## House Leakage calculator
Poultry House Leakage Estimator - 2014 (metric) version 1.1
The University of Georgia - Department of Poultry Science
Michael Czarick (mczarick@uga.edu)
Enter Green Values (do not leave blank)
This spreadsheet is intended to illustrate how poultry house tightness can be estimated
though the use of a static pressure test. The spreadsheet will also illustrate how poultry
house tightness will determine the amount of fresh air brought in by minimum
ventilation fans(s) that will enter through a houses inlets relative to that entering
through cracks (unplanned openings). The spreadsheet will not provide precise values,
but rather estimates
Poultry House Leakage Test: | English units | Metric units
House length (m) | 491.8033 | 150
House width (m) | 39.3443 | 12
Total fan capacity used in leakage test (cmh @ 25 Pa) | 20000 | 34000
| 16669.3484 | house ft2 | fan cfm |  | density of air | pressure | ELA | ELA - ft2
|  | 19349.6372 | 16669.3484 | 7.8716 | 1.184 | 50 | 0.85653 | 9.2075 | 0.47585
Static pressure measured (Pa) | 0.19685 | 50
Relative leakage area (m2 per 1,000 m2 of house floor space) | 0.47585
Total house leakage area | 9.2 | 0.85486
(For the best accuracy if the static pressure obtained during house testing exceeds 65 Pa,
consider using fewer or a lower capacity test fans.)
Minimum Ventilation Inlet Opening Requirements: | English units | Metric units
Minimum ventilation fan capacity (cmh) | 20000 | 34000
Number of air inlets to be used | 40
Maximum air inlet height/opening (cm) | 5.9055 | 15
Air inlet length (cm) | 47.2441 | 120
Total side wall air inlet area | 77.5 | 7.2013
Total required opening area for specified fan(s) @ 0.10" | 26.6667 | 2.4773
Total house leakage area | 9.2 | 0.85468
Total required inlet area @ 0.10" | 17.4667 | 1.6227
Percentage of air that will entering through inlets | 65.5% | 65.5%
Approximate required air inlet opening size/height | 1.331 | 3.3806