## Tunnel Light Trap Design
Pullet house Air Speed/Static Pressure Estimating Spreadsheet (V5.0)
The University of Georgia Poultry Science - Michael Czarick (mczarick@uga.edu)
Enter green values in all sections
Enter type of and inlet light trap: |  | House dimensions: |  | Tunnel fans:
Fan light trap | 5 | Length (ft) | 400 | Number | 5
Tunnel inlet light trap | 5 | Width (ft) | 40 | Pressure ( " ) | Fan (cfm)
Acme Plastic | 1 | Side wall height (ft) | 8 | 0 | 26839
General Shelter | 2 | Peak height (ft) | 11 | 0.05 | 25283
Dandy - Black Air | 3 | Total fan light trap length (ft) | 40 | 0.1 | 23711
Munters | 4 | Total fan light trap height (ft) | 6 | 0.15 | 22114
Brentwood Industries CDX150 | 5 | Total inlet light trap length (ft) | 50 | 0.2 | 20003
Munters Half Dark | 6 | Total inlet light trap height (ft) | 6 | 0.25 | 18211
RTS | 7 | Total 6" pad length (ft) | 0 | 0.3 | 17763
Dandy - Black Majic | 8 | Total 6" pad height (ft) | 0 | Fan condition= | 1
RTS Brown Out | 9 |  |  | new | 1
Brentwood Industries DE120 | 10 |  |  | older good condition | 2
Dandy - High Efficiency | 11 |  |  | poor | 3
Dandy - Max Flow | 12 |  |  | very poor | 4
Light trap and evaporative cooling pad area:
| Total area | Minimum recommendation | Light Reduction Factor
| (sq. feet) | (sq. feet)
Fan light trap | 240 | 202 | 68000000
Inlet light trap | 300 | 277 | 68000000 | 68000000
2" fogging pad | 0
6" evaporative cooling pad | 0
Results:
Inlet light trap pressure | 0.052483
Pad pressure | 0
Pipe pressure | 0.0075414
Fan light trap pressure | 0.078524
Total pressure | 0.13855
Fan air moving capacity | 22300
Total fan air moving capacity | 111500
Average air velocity | 293.4211
Estimated static pressure readings along length of house
Pressure after fan light trap
0.13855
|  | 0.056254 |  | 0.060024
|  | Pressure at 1/2 house |  | Pressure before fan light trap
293.4211
Average air speed
Pressure after inlet lighttrap
0.052483
[33 empty] | area | 380
[33 empty] | pipe length | 375 | 0
speed through light traps | Evap Pad |  | Inlet |  |  |  | CDX150 |  |  |  |  | DE120 |  |  | fan |  |  |  | CDX150 |  |  |  |  | DE120 | [9 empty] | 48
| two inch | six inch | New Acme | Black Air | General Shelters | munters | Acme Metal | RTS | munters 1/2 | black majic | RTS Brown | Dayton | N.Black Air | Dandy | New Acme | Black Air | General Shelters | Munters | Acme Metal | RTS | Munters 1/2 | black majic | RTS brown | Dayton | N. Black air | Dandy | Fan S.P. | Fan S.P. | Pads | Inlet S.P. | Inlet S.P. | pipe p | air velocity | Total | Total Cfm | 6" pad to fan ratio | 2" pad to fan ratio | inlet fan ratio
[27 empty] | (7-13) | (1-6) |  | (7-13) | (1-6) |  |  | Static | Light Traps | [8 empty] | total | inlet | fan | pipe | pad
0 |  | 0 | -7.25e-05 | -0.000218 | -5.9e-05 | -4.91e-05 | 0 | 0 | 0 | -0.0001496 | 0 | 0 | -0.0003 | -0.0015 | -7.25e-05 | -0.000218 | -5.9e-05 | -4.91e-05 | 0 | 0 | 0 | -0.0001496 | 0 | 0 | -0.0003 | -0.0015 | 0 | 0 | 0 | 0 | 0 | 0 | 0 | 0 | 0 | 0 |  | 1.25 | 26835.7194 | 26800 | 0 | 0 | 0 | 0 | 0 | 0 | 0 | 0 |  | 26839
0.1 |  | 0 | -7.0283e-05 | -0.00021722 | -6.0159e-05 | -4.6883e-05 | 2.4019e-06 | 6.528e-08 | 1.2269e-06 | -0.00014755 | -4.7872e-07 | 3.2192e-07 | -0.0002976 | -0.0014928 | -6.9728e-05 | -0.00021703 | -6.0447e-05 | -4.6328e-05 | 3.003e-06 | 8.2e-08 | 1.5338e-06 | -0.00014703 | -5.98e-07 | 4.03e-07 | -0.000297 | -0.001491 | 0 | 3.003e-06 | 0 | 0 | 2.4019e-06 | 2.3714e-07 | 0.063158 | 5.6421e-06 | 4.8 | 0 |  | 1.25 | 26835.6049 | 26800 | 0 | 0 | 0 | 0 | 0 | 0 | 0 | 0 |  | 25283
0.2 |  | 0 | -6.8062e-05 | -0.00021645 | -6.1308e-05 | -4.4663e-05 | 4.8077e-06 | 1.3312e-07 | 2.4547e-06 | -0.00014549 | -9.5488e-07 | 6.4768e-07 | -0.00029519 | -0.0014856 | -6.6951e-05 | -0.00021606 | -6.1877e-05 | -4.3552e-05 | 6.012e-06 | 1.68e-07 | 3.0689e-06 | -0.00014446 | -1.192e-06 | 8.12e-07 | -0.00029399 | -0.001482 | 0 | 6.012e-06 | 0 | 0 | 4.8077e-06 | 4.7488e-07 | 0.12632 | 1.1295e-05 | 9.6 | 0 |  | 1.25 | 26835.4903 | 26800 | 0 | 0 | 0 | 0 | 0 | 0 | 0 | 0 |  | 23711
0.3 |  | 0 | -6.5839e-05 | -0.00021567 | -6.2445e-05 | -4.2441e-05 | 7.2173e-06 | 2.0352e-07 | 3.6834e-06 | -0.00014343 | -1.4285e-06 | 9.7728e-07 | -0.00029278 | -0.0014784 | -6.417e-05 | -0.00021508 | -6.329e-05 | -4.0773e-05 | 9.027e-06 | 2.58e-07 | 4.6055e-06 | -0.00014188 | -1.782e-06 | 1.227e-06 | -0.00029097 | -0.001473 | 0 | 9.027e-06 | 0 | 0 | 7.2173e-06 | 7.1322e-07 | 0.18947 | 1.6957e-05 | 14.4 | 0 |  | 1.25 | 26835.3754 | 26800 | 0 | 0 | 0 | 0 | 0 | 0 | 0 | 0 |  | 22114
0.4 |  | 0 | -6.3614e-05 | -0.00021489 | -6.3571e-05 | -4.0216e-05 | 9.6307e-06 | 2.7648e-07 | 4.9129e-06 | -0.00014136 | -1.8995e-06 | 1.3107e-06 | -0.00029037 | -0.0014712 | -6.1385e-05 | -0.0002141 | -6.4686e-05 | -3.7989e-05 | 1.2048e-05 | 3.52e-07 | 6.1433e-06 | -0.00013928 | -2.368e-06 | 1.648e-06 | -0.00028795 | -0.001464 | 0 | 1.2048e-05 | 0 | 0 | 9.6307e-06 | 9.5216e-07 | 0.25263 | 2.2631e-05 | 19.2 | 0 |  | 1.25 | 26835.2603 | 26800 | 0 | 0 | 0 | 0 | 0 | 0 | 0 | 0 |  | 20003
0.5 |  | 0 | -6.1385e-05 | -0.0002141 | -6.4686e-05 | -3.7989e-05 | 1.2048e-05 | 3.52e-07 | 6.1433e-06 | -0.00013928 | -2.368e-06 | 1.648e-06 | -0.00028795 | -0.001464 | -5.8595e-05 | -0.00021312 | -6.6064e-05 | -3.5202e-05 | 1.5075e-05 | 4.5e-07 | 7.6825e-06 | -0.00013668 | -2.95e-06 | 2.075e-06 | -0.00028493 | -0.001455 | 0 | 1.5075e-05 | 0 | 0 | 1.2048e-05 | 1.1917e-06 | 0.31579 | 2.8315e-05 | 24 | 0 |  | 1.25 | 26835.145 | 26800 | 0 | 0 | 0 | 0 | 0 | 0 | 0 | 0 |  | 18211
0.6 |  | 0 | -5.9153e-05 | -0.00021332 | -6.579e-05 | -3.576e-05 | 1.4469e-05 | 4.3008e-07 | 7.3746e-06 | -0.0001372 | -2.8339e-06 | 1.9891e-06 | -0.00028553 | -0.0014568 | -5.5801e-05 | -0.00021213 | -6.7425e-05 | -3.2411e-05 | 1.8108e-05 | 5.52e-07 | 9.2231e-06 | -0.00013407 | -3.528e-06 | 2.508e-06 | -0.00028189 | -0.001446 | 0 | 1.8108e-05 | 0 | 0 | 1.4469e-05 | 1.4318e-06 | 0.37895 | 3.4009e-05 | 28.8 | 0 |  | 1.25 | 26835.0294 | 26800 | 0 | 0 | 0 | 0 | 0 | 0 | 0 | 0 |  | 17763
0.7 |  | 0 | -5.6919e-05 | -0.00021253 | -6.6883e-05 | -3.3528e-05 | 1.6894e-05 | 5.1072e-07 | 8.6067e-06 | -0.00013511 | -3.2973e-06 | 2.3341e-06 | -0.00028311 | -0.0014496 | -5.3003e-05 | -0.00021114 | -6.8769e-05 | -2.9616e-05 | 2.1147e-05 | 6.58e-07 | 1.0765e-05 | -0.00013145 | -4.102e-06 | 2.947e-06 | -0.00027885 | -0.001437 | 0 | 2.1147e-05 | 0 | 0 | 1.6894e-05 | 1.6726e-06 | 0.44211 | 3.9714e-05 | 33.6 | 0 |  | 1.25 | 26834.9137 | 26800 | 0 | 0 | 0 | 0 | 0 | 0 | 0 | 0
0.8 |  | 0 | -5.4682e-05 | -0.00021174 | -6.7965e-05 | -3.1294e-05 | 1.9323e-05 | 5.9392e-07 | 9.8397e-06 | -0.00013302 | -3.7581e-06 | 2.6829e-06 | -0.00028068 | -0.0014424 | -5.02e-05 | -0.00021015 | -7.0096e-05 | -2.6818e-05 | 2.4192e-05 | 7.68e-07 | 1.2308e-05 | -0.00012882 | -4.672e-06 | 3.392e-06 | -0.00027581 | -0.0014281 | 0 | 2.4192e-05 | 0 | 0 | 1.9323e-05 | 1.9139e-06 | 0.50526 | 4.5429e-05 | 38.4 | 0 |  | 1.25 | 26834.7977 | 26800 | 0 | 0 | 0 | 0 | 0 | 0 | 0 | 0 |  | 68000000
0.9 |  | 0 | -5.2442e-05 | -0.00021095 | -6.9036e-05 | -2.9057e-05 | 2.1756e-05 | 6.7968e-07 | 1.1074e-05 | -0.00013092 | -4.2163e-06 | 3.0355e-06 | -0.00027824 | -0.0014353 | -4.7392e-05 | -0.00020916 | -7.1405e-05 | -2.4015e-05 | 2.7243e-05 | 8.82e-07 | 1.3853e-05 | -0.00012618 | -5.238e-06 | 3.843e-06 | -0.00027276 | -0.0014191 | 0 | 2.7243e-05 | 0 | 0 | 2.1756e-05 | 2.1558e-06 | 0.56842 | 5.1154e-05 | 43.2 | 0 |  | 1.25 | 26834.6815 | 26800 | 0 | 0 | 0 | 0 | 0 | 0 | 0 | 0 |  | 0
1 |  | 0 | -5.02e-05 | -0.00021015 | -7.0096e-05 | -2.6818e-05 | 2.4192e-05 | 7.68e-07 | 1.2308e-05 | -0.00012882 | -4.672e-06 | 3.392e-06 | -0.00027581 | -0.0014281 | -4.4581e-05 | -0.00020816 | -7.2697e-05 | -2.1209e-05 | 3.03e-05 | 1e-06 | 1.5399e-05 | -0.00012353 | -5.8e-06 | 4.3e-06 | -0.0002697 | -0.0014101 | 0 | 3.03e-05 | 0 | 0 | 2.4192e-05 | 2.3983e-06 | 0.63158 | 5.689e-05 | 48 | 0 |  | 1.25 | 26834.5651 | 26800 | 0 | 0 | 0 | 0 | 0 | 0 | 0 | 0 |  | 201.0364
1.1 |  | 0 | -4.7954e-05 | -0.00020936 | -7.1144e-05 | -2.4576e-05 | 2.6632e-05 | 8.5888e-07 | 1.3544e-05 | -0.00012671 | -5.1251e-06 | 3.7523e-06 | -0.00027337 | -0.0014209 | -4.1765e-05 | -0.00020715 | -7.3972e-05 | -1.8398e-05 | 3.3363e-05 | 1.122e-06 | 1.6946e-05 | -0.00012087 | -6.358e-06 | 4.763e-06 | -0.00026664 | -0.0014011 | 0 | 3.3363e-05 | 0 | 0 | 2.6632e-05 | 2.6415e-06 | 0.69474 | 6.2637e-05 | 52.8 | 0 |  | 1.25 | 26834.4484 | 26800 | 100 | 0 | 0 | 0 | 0 | 0 | 0 | 0 |  | 0
1.2 |  | 0 | -4.5706e-05 | -0.00020856 | -7.2182e-05 | -2.2332e-05 | 2.9076e-05 | 9.5232e-07 | 1.478e-05 | -0.00012459 | -5.5757e-06 | 4.1165e-06 | -0.00027092 | -0.0014137 | -3.8944e-05 | -0.00020615 | -7.5229e-05 | -1.5584e-05 | 3.6432e-05 | 1.248e-06 | 1.8495e-05 | -0.00011821 | -6.912e-06 | 5.232e-06 | -0.00026357 | -0.0013921 | 0 | 3.6432e-05 | 0 | 0 | 2.9076e-05 | 2.8852e-06 | 0.75789 | 6.8394e-05 | 57.6 | 0 |  | 1.25 | 26834.3315 | 26800 | 100 | 0 | 0 | 0 | 0 | 0 | 0 | 0 |  | 68000000
1.3 |  | 0 | -4.3455e-05 | -0.00020776 | -7.3209e-05 | -2.0085e-05 | 3.1524e-05 | 1.0483e-06 | 1.6018e-05 | -0.00012247 | -6.0237e-06 | 4.4845e-06 | -0.00026848 | -0.0014065 | -3.6119e-05 | -0.00020514 | -7.647e-05 | -1.2767e-05 | 3.9507e-05 | 1.378e-06 | 2.0045e-05 | -0.00011553 | -7.462e-06 | 5.707e-06 | -0.00026049 | -0.0013832 | 0 | 3.9507e-05 | 0 | 0 | 3.1524e-05 | 3.1295e-06 | 0.82105 | 7.4161e-05 | 62.4 | 0 |  | 1.25 | 26834.2145 | 26800 | 100 | 0 | 0 | 0 | 0 | 0 | 0 | 0 |  | 276.425
1.4 |  | 0 | -4.1201e-05 | -0.00020695 | -7.4225e-05 | -1.7836e-05 | 3.3976e-05 | 1.1469e-06 | 1.7256e-05 | -0.00012034 | -6.4691e-06 | 4.8563e-06 | -0.00026602 | -0.0013993 | -3.329e-05 | -0.00020413 | -7.7693e-05 | -9.9449e-06 | 4.2588e-05 | 1.512e-06 | 2.1597e-05 | -0.00011285 | -8.008e-06 | 6.188e-06 | -0.00025741 | -0.0013742 | 0 | 4.2588e-05 | 0 | 0 | 3.3976e-05 | 3.3744e-06 | 0.88421 | 7.9939e-05 | 67.2 | 0 |  | 1.25 | 26834.0971 | 26800 | 100 | 0 | 0 | 0 | 0 | 0 | 0 | 0 |  | 0
1.5 |  | 0 | -3.8944e-05 | -0.00020615 | -7.5229e-05 | -1.5584e-05 | 3.6432e-05 | 1.248e-06 | 1.8495e-05 | -0.00011821 | -6.912e-06 | 5.232e-06 | -0.00026357 | -0.0013921 | -3.0457e-05 | -0.00020311 | -7.8898e-05 | -7.1194e-06 | 4.5675e-05 | 1.65e-06 | 2.3149e-05 | -0.00011015 | -8.55e-06 | 6.675e-06 | -0.00025433 | -0.0013652 | 0 | 4.5675e-05 | 0 | 0 | 3.6432e-05 | 3.6199e-06 | 0.94737 | 8.5727e-05 | 72 | 0 |  | 1.25 | 26833.9796 | 26800 | 100 | 0 | 0 | 0 | 0 | 0 | 0 | 0 |  | 0
1.6 |  | 0 | -3.6685e-05 | -0.00020534 | -7.6223e-05 | -1.333e-05 | 3.8892e-05 | 1.3517e-06 | 1.9735e-05 | -0.00011607 | -7.3523e-06 | 5.6115e-06 | -0.00026111 | -0.001385 | -2.7619e-05 | -0.00020209 | -8.0087e-05 | -4.2901e-06 | 4.8768e-05 | 1.792e-06 | 2.4704e-05 | -0.00010745 | -9.088e-06 | 7.168e-06 | -0.00025123 | -0.0013563 | 0 | 4.8768e-05 | 0 | 0 | 3.8892e-05 | 3.8661e-06 | 1.0105 | 9.1526e-05 | 76.8 | 0 |  | 1.25 | 26833.8619 | 26800 | 100 | 0 | 0 | 0 | 0 | 0 | 0 | 0
1.7 |  | 0 | -3.4422e-05 | -0.00020453 | -7.7205e-05 | -1.1074e-05 | 4.1355e-05 | 1.4579e-06 | 2.0976e-05 | -0.00011392 | -7.7901e-06 | 5.9949e-06 | -0.00025865 | -0.0013778 | -2.4776e-05 | -0.00020107 | -8.1258e-05 | -1.4569e-06 | 5.1867e-05 | 1.938e-06 | 2.6259e-05 | -0.00010474 | -9.622e-06 | 7.667e-06 | -0.00024813 | -0.0013473 | 0 | 5.1867e-05 | 0 | 0 | 4.1355e-05 | 4.1128e-06 | 1.0737 | 9.7335e-05 | 81.6 | 0 |  | 1.25 | 26833.7439 | 26800 | 100 | 0 | 0 | 0 | 0 | 0 | 0 | 0
1.8 |  | 0 | -3.2157e-05 | -0.00020372 | -7.8177e-05 | -8.8152e-06 | 4.3822e-05 | 1.5667e-06 | 2.2218e-05 | -0.00011177 | -8.2253e-06 | 6.3821e-06 | -0.00025618 | -0.0013706 | -2.1929e-05 | -0.00020004 | -8.2412e-05 | 1.38e-06 | 5.4972e-05 | 2.088e-06 | 2.7816e-05 | -0.00010202 | -1.0152e-05 | 8.172e-06 | -0.00024503 | -0.0013383 | 0 | 5.4972e-05 | 0 | 0 | 4.3822e-05 | 4.3601e-06 | 1.1368 | 0.00010315 | 86.4 | 0 |  | 1.25 | 26833.6257 | 26800 | 100 | 0 | 0 | 0 | 0 | 0 | 0 | 0
1.9 |  | 0 | -2.9889e-05 | -0.00020291 | -7.9137e-05 | -6.5539e-06 | 4.6293e-05 | 1.6781e-06 | 2.346e-05 | -0.00010961 | -8.6579e-06 | 6.7731e-06 | -0.00025371 | -0.0013634 | -1.9078e-05 | -0.00019901 | -8.3549e-05 | 4.2208e-06 | 5.8083e-05 | 2.242e-06 | 2.9374e-05 | -9.9287e-05 | -1.0678e-05 | 8.683e-06 | -0.00024192 | -0.0013294 | 0 | 5.8083e-05 | 0 | 0 | 4.6293e-05 | 4.608e-06 | 1.2 | 0.00010898 | 91.2 | 0 |  | 1.25 | 26833.5073 | 26800 | 100 | 0 | 0 | 0 | 0 | 0 | 0 | 0
2 |  | 0 | -2.7619e-05 | -0.00020209 | -8.0087e-05 | -4.2901e-06 | 4.8768e-05 | 1.792e-06 | 2.4704e-05 | -0.00010745 | -9.088e-06 | 7.168e-06 | -0.00025123 | -0.0013563 | -1.6223e-05 | -0.00019798 | -8.4668e-05 | 7.0655e-06 | 6.12e-05 | 2.4e-06 | 3.0934e-05 | -9.6547e-05 | -1.12e-05 | 9.2e-06 | -0.0002388 | -0.0013204 | 0 | 6.12e-05 | 0 | 0 | 4.8768e-05 | 4.8565e-06 | 1.2632 | 0.00011482 | 96 | 0 |  | 1.25 | 26833.3886 | 26800 | 100 | 0 | 0 | 0 | 0 | 0 | 0 | 0
2.1 |  | 0 | -2.5345e-05 | -0.00020127 | -8.1025e-05 | -2.0239e-06 | 5.1247e-05 | 1.9085e-06 | 2.5948e-05 | -0.00010528 | -9.5155e-06 | 7.5667e-06 | -0.00024875 | -0.0013491 | -1.3363e-05 | -0.00019694 | -8.577e-05 | 9.9139e-06 | 6.4323e-05 | 2.562e-06 | 3.2495e-05 | -9.3798e-05 | -1.1718e-05 | 9.723e-06 | -0.00023568 | -0.0013114 | 0 | 6.4323e-05 | 0 | 0 | 5.1247e-05 | 5.1056e-06 | 1.3263 | 0.00012068 | 100.8 | 0 |  | 1.25 | 26833.2698 | 26800 | 100 | 0 | 0 | 0 | 0 | 0 | 0 | 0
2.2 |  | 0 | -2.3069e-05 | -0.00020045 | -8.1952e-05 | 2.4479e-07 | 5.3729e-05 | 2.0275e-06 | 2.7193e-05 | -0.00010311 | -9.9405e-06 | 7.9693e-06 | -0.00024627 | -0.0013419 | -1.0499e-05 | -0.0001959 | -8.6855e-05 | 1.2766e-05 | 6.7452e-05 | 2.728e-06 | 3.4057e-05 | -9.104e-05 | -1.2232e-05 | 1.0252e-05 | -0.00023255 | -0.0013025 | 0 | 6.7452e-05 | 0 | 0 | 5.3729e-05 | 5.3553e-06 | 1.3895 | 0.00012654 | 105.6 | 0 |  | 1.25 | 26833.1507 | 26800 | 100 | 0 | 0 | 0 | 0 | 0 | 0 | 0
2.3 |  | 0 | -2.079e-05 | -0.00019963 | -8.2869e-05 | 2.5159e-06 | 5.6216e-05 | 2.1491e-06 | 2.8439e-05 | -0.00010093 | -1.0363e-05 | 8.3757e-06 | -0.00024378 | -0.0013347 | -7.6299e-06 | -0.00019486 | -8.7923e-05 | 1.5622e-05 | 7.0587e-05 | 2.898e-06 | 3.5621e-05 | -8.8273e-05 | -1.2742e-05 | 1.0787e-05 | -0.00022941 | -0.0012935 | 0 | 7.0587e-05 | 0 | 0 | 5.6216e-05 | 5.6056e-06 | 1.4526 | 0.00013241 | 110.4 | 0 |  | 1.25 | 26833.0314 | 26800 | 100 | 0 | 0 | 0 | 0 | 0 | 0 | 0
2.4 |  | 0 | -1.8508e-05 | -0.00019881 | -8.3774e-05 | 4.7895e-06 | 5.8706e-05 | 2.2733e-06 | 2.9686e-05 | -9.8739e-05 | -1.0783e-05 | 8.7859e-06 | -0.00024129 | -0.0013276 | -4.7568e-06 | -0.00019381 | -8.8973e-05 | 1.8482e-05 | 7.3728e-05 | 3.072e-06 | 3.7186e-05 | -8.5496e-05 | -1.3248e-05 | 1.1328e-05 | -0.00022627 | -0.0012846 | 0 | 7.3728e-05 | 0 | 0 | 5.8706e-05 | 5.8565e-06 | 1.5158 | 0.00013829 | 115.2 | 0 |  | 1.25 | 26832.9118 | 26800 | 100 | 0 | 0 | 0 | 0 | 0 | 0 | 0
2.5 |  | 0 | -1.6223e-05 | -0.00019798 | -8.4668e-05 | 7.0655e-06 | 6.12e-05 | 2.4e-06 | 3.0934e-05 | -9.6547e-05 | -1.12e-05 | 9.2e-06 | -0.0002388 | -0.0013204 | -1.8794e-06 | -0.00019276 | -9.0006e-05 | 2.1346e-05 | 7.6875e-05 | 3.25e-06 | 3.8752e-05 | -8.2711e-05 | -1.375e-05 | 1.1875e-05 | -0.00022313 | -0.0012756 | 0 | 7.6875e-05 | 0 | 0 | 6.12e-05 | 6.108e-06 | 1.5789 | 0.00014418 | 120 | 0 |  | 1.25 | 26832.7921 | 26800 | 100 | 0 | 0 | 0 | 0 | 0 | 0 | 0
2.6 |  | 0 | -1.3935e-05 | -0.00019715 | -8.5551e-05 | 9.3439e-06 | 6.3698e-05 | 2.5293e-06 | 3.2182e-05 | -9.4348e-05 | -1.1615e-05 | 9.6179e-06 | -0.0002363 | -0.0013132 | 1.0025e-06 | -0.00019171 | -9.1022e-05 | 2.4214e-05 | 8.0028e-05 | 3.432e-06 | 4.032e-05 | -7.9916e-05 | -1.4248e-05 | 1.2428e-05 | -0.00021997 | -0.0012667 | 0 | 8.0028e-05 | 0 | 0 | 6.3698e-05 | 6.3601e-06 | 1.6421 | 0.00015009 | 124.8 | 0 |  | 1.25 | 26832.6721 | 26800 | 100 | 0 | 0 | 0 | 0 | 0 | 0 | 0
2.7 |  | 0 | -1.1645e-05 | -0.00019632 | -8.6423e-05 | 1.1625e-05 | 6.62e-05 | 2.6611e-06 | 3.3432e-05 | -9.2144e-05 | -1.2027e-05 | 1.004e-05 | -0.0002338 | -0.0013061 | 3.8887e-06 | -0.00019066 | -9.2021e-05 | 2.7085e-05 | 8.3187e-05 | 3.618e-06 | 4.1889e-05 | -7.7112e-05 | -1.4742e-05 | 1.2987e-05 | -0.00021681 | -0.0012577 | 0 | 8.3187e-05 | 0 | 0 | 6.62e-05 | 6.6128e-06 | 1.7053 | 0.000156 | 129.6 | 0 |  | 1.25 | 26832.5519 | 26800 | 100 | 0 | 0 | 0 | 0 | 0 | 0 | 0
2.8 |  | 0 | -9.3516e-06 | -0.00019549 | -8.7284e-05 | 1.3908e-05 | 6.8705e-05 | 2.7955e-06 | 3.4682e-05 | -8.9934e-05 | -1.2436e-05 | 1.0465e-05 | -0.00023129 | -0.0012989 | 6.7793e-06 | -0.0001896 | -9.3002e-05 | 2.996e-05 | 8.6352e-05 | 3.808e-06 | 4.3459e-05 | -7.4299e-05 | -1.5232e-05 | 1.3552e-05 | -0.00021365 | -0.0012488 | 0 | 8.6352e-05 | 0 | 0 | 6.8705e-05 | 6.8661e-06 | 1.7684 | 0.00016192 | 134.4 | 0 |  | 1.25 | 26832.4315 | 26800 | 100 | 0 | 0 | 0 | 0 | 0 | 0 | 0
2.9 |  | 0 | -7.0556e-06 | -0.00019465 | -8.8134e-05 | 1.6194e-05 | 7.1215e-05 | 2.9325e-06 | 3.5933e-05 | -8.7718e-05 | -1.2844e-05 | 1.0895e-05 | -0.00022879 | -0.0012917 | 9.6743e-06 | -0.00018853 | -9.3966e-05 | 3.2839e-05 | 8.9523e-05 | 4.002e-06 | 4.5031e-05 | -7.1477e-05 | -1.5718e-05 | 1.4123e-05 | -0.00021048 | -0.0012398 | 0 | 8.9523e-05 | 0 | 0 | 7.1215e-05 | 7.12e-06 | 1.8316 | 0.00016786 | 139.2 | 0 |  | 1.25 | 26832.3109 | 26800 | 100 | 0 | 0 | 0 | 0 | 0 | 0 | 0
3 |  | 0 | -4.7568e-06 | -0.00019381 | -8.8973e-05 | 1.8482e-05 | 7.3728e-05 | 3.072e-06 | 3.7186e-05 | -8.5496e-05 | -1.3248e-05 | 1.1328e-05 | -0.00022627 | -0.0012846 | 1.2574e-05 | -0.00018747 | -9.4913e-05 | 3.5722e-05 | 9.27e-05 | 4.2e-06 | 4.6604e-05 | -6.8645e-05 | -1.62e-05 | 1.47e-05 | -0.0002073 | -0.0012309 | 0 | 9.27e-05 | 0 | 0 | 7.3728e-05 | 7.3745e-06 | 1.8947 | 0.0001738 | 144 | 0 |  | 1.25 | 26832.19 | 26800 | 100 | 0 | 0 | 0 | 0 | 0 | 0 | 0
3.1 |  | 0 | -2.4552e-06 | -0.00019297 | -8.9801e-05 | 2.0773e-05 | 7.6245e-05 | 3.2141e-06 | 3.8438e-05 | -8.3268e-05 | -1.365e-05 | 1.1765e-05 | -0.00022376 | -0.0012774 | 1.5477e-05 | -0.0001864 | -9.5843e-05 | 3.8609e-05 | 9.5883e-05 | 4.402e-06 | 4.8178e-05 | -6.5805e-05 | -1.6678e-05 | 1.5283e-05 | -0.00020412 | -0.001222 | 0 | 9.5883e-05 | 0 | 0 | 7.6245e-05 | 7.6296e-06 | 1.9579 | 0.00017976 | 148.8 | 0 |  | 1.25 | 26832.0689 | 26800 | 100 | 0 | 0 | 0 | 0 | 0 | 0 | 0
3.2 |  | 0 | -1.508e-07 | -0.00019213 | -9.0618e-05 | 2.3066e-05 | 7.8766e-05 | 3.3587e-06 | 3.9692e-05 | -8.1035e-05 | -1.4049e-05 | 1.2206e-05 | -0.00022123 | -0.0012703 | 1.8386e-05 | -0.00018532 | -9.6755e-05 | 4.15e-05 | 9.9072e-05 | 4.608e-06 | 4.9754e-05 | -6.2955e-05 | -1.7152e-05 | 1.5872e-05 | -0.00020093 | -0.001213 | 0 | 9.9072e-05 | 0 | 0 | 7.8766e-05 | 7.8853e-06 | 2.0211 | 0.00018572 | 153.6 | 0 |  | 1.25 | 26831.9476 | 26800 | 200 | 0 | 0 | 0 | 0 | 0 | 0 | 0
3.3 |  | 0 | 2.1564e-06 | -0.00019129 | -9.1424e-05 | 2.5362e-05 | 8.1291e-05 | 3.5059e-06 | 4.0947e-05 | -7.8795e-05 | -1.4446e-05 | 1.2651e-05 | -0.00021871 | -0.0012631 | 2.1298e-05 | -0.00018425 | -9.765e-05 | 4.4394e-05 | 0.00010227 | 4.818e-06 | 5.1332e-05 | -6.0096e-05 | -1.7622e-05 | 1.6467e-05 | -0.00019773 | -0.0012041 | 0 | 0.00010227 | 0 | 0 | 8.1291e-05 | 8.1416e-06 | 2.0842 | 0.0001917 | 158.4 | 0 |  | 1.25 | 26831.8261 | 26800 | 200 | 0 | 0 | 0 | 0 | 0 | 0 | 0
3.4 |  | 0 | 4.4665e-06 | -0.00019044 | -9.2218e-05 | 2.766e-05 | 8.382e-05 | 3.6557e-06 | 4.2203e-05 | -7.655e-05 | -1.484e-05 | 1.31e-05 | -0.00021618 | -0.0012559 | 2.4215e-05 | -0.00018317 | -9.8528e-05 | 4.7292e-05 | 0.00010547 | 5.032e-06 | 5.291e-05 | -5.7228e-05 | -1.8088e-05 | 1.7068e-05 | -0.00019453 | -0.0011951 | 0 | 0.00010547 | 0 | 0 | 8.382e-05 | 8.3985e-06 | 2.1474 | 0.00019769 | 163.2 | 0 |  | 1.25 | 26831.7044 | 26800 | 200 | 0 | 0 | 0 | 0 | 0 | 0 | 0
3.5 |  | 0 | 6.7793e-06 | -0.0001896 | -9.3002e-05 | 2.996e-05 | 8.6352e-05 | 3.808e-06 | 4.3459e-05 | -7.4299e-05 | -1.5232e-05 | 1.3552e-05 | -0.00021365 | -0.0012488 | 2.7136e-05 | -0.00018209 | -9.9388e-05 | 5.0194e-05 | 0.00010868 | 5.25e-06 | 5.449e-05 | -5.4351e-05 | -1.855e-05 | 1.7675e-05 | -0.00019133 | -0.0011862 | 0 | 0.00010868 | 0 | 0 | 8.6352e-05 | 8.656e-06 | 2.2105 | 0.00020368 | 168 | 0 |  | 1.25 | 26831.5824 | 26800 | 200 | 0 | 0 | 0 | 0 | 0 | 0 | 0
3.6 |  | 0 | 9.095e-06 | -0.00018875 | -9.3775e-05 | 3.2263e-05 | 8.8888e-05 | 3.9629e-06 | 4.4716e-05 | -7.2042e-05 | -1.5621e-05 | 1.4008e-05 | -0.00021111 | -0.0012416 | 3.0062e-05 | -0.000181 | -0.00010023 | 5.31e-05 | 0.00011189 | 5.472e-06 | 5.6071e-05 | -5.1464e-05 | -1.9008e-05 | 1.8288e-05 | -0.00018811 | -0.0011773 | 0 | 0.00011189 | 0 | 0 | 8.8888e-05 | 8.914e-06 | 2.2737 | 0.00020969 | 172.8 | 0 |  | 1.25 | 26831.4602 | 26800 | 200 | 0 | 0 | 0 | 0 | 0 | 0 | 0
3.7 |  | 0 | 1.1413e-05 | -0.00018789 | -9.4536e-05 | 3.4569e-05 | 9.1428e-05 | 4.1203e-06 | 4.5975e-05 | -6.9779e-05 | -1.6008e-05 | 1.4468e-05 | -0.00020857 | -0.0012345 | 3.2992e-05 | -0.00017991 | -0.00010106 | 5.601e-05 | 0.00011511 | 5.698e-06 | 5.7654e-05 | -4.8569e-05 | -1.9462e-05 | 1.8907e-05 | -0.00018489 | -0.0011684 | 0 | 0.00011511 | 0 | 0 | 9.1428e-05 | 9.1727e-06 | 2.3368 | 0.00021571 | 177.6 | 0 |  | 1.25 | 26831.3378 | 26800 | 200 | 0 | 0 | 0 | 0 | 0 | 0 | 0
3.8 |  | 0 | 1.3735e-05 | -0.00018704 | -9.5287e-05 | 3.6877e-05 | 9.3972e-05 | 4.2803e-06 | 4.7234e-05 | -6.751e-05 | -1.6392e-05 | 1.4932e-05 | -0.00020603 | -0.0012273 | 3.5927e-05 | -0.00017882 | -0.00010187 | 5.8923e-05 | 0.00011833 | 5.928e-06 | 5.9238e-05 | -4.5664e-05 | -1.9912e-05 | 1.9532e-05 | -0.00018167 | -0.0011594 | 0 | 0.00011833 | 0 | 0 | 9.3972e-05 | 9.432e-06 | 2.4 | 0.00022174 | 182.4 | 0 |  | 1.25 | 26831.2151 | 26800 | 200 | 0 | 0 | 0 | 0 | 0 | 0 | 0
3.9 |  | 0 | 1.6059e-05 | -0.00018618 | -9.6026e-05 | 3.9187e-05 | 9.652e-05 | 4.4429e-06 | 4.8494e-05 | -6.5236e-05 | -1.6773e-05 | 1.54e-05 | -0.00020348 | -0.0012202 | 3.8866e-05 | -0.00017772 | -0.00010266 | 6.1841e-05 | 0.00012156 | 6.162e-06 | 6.0823e-05 | -4.275e-05 | -2.0358e-05 | 2.0163e-05 | -0.00017844 | -0.0011505 | 0 | 0.00012156 | 0 | 0 | 9.652e-05 | 9.6919e-06 | 2.4632 | 0.00022778 | 187.2 | 0 |  | 1.25 | 26831.0923 | 26800 | 200 | 0 | 0 | 0 | 0 | 0 | 0 | 0
4 |  | 0 | 1.8386e-05 | -0.00018532 | -9.6755e-05 | 4.15e-05 | 9.9072e-05 | 4.608e-06 | 4.9754e-05 | -6.2955e-05 | -1.7152e-05 | 1.5872e-05 | -0.00020093 | -0.001213 | 4.1809e-05 | -0.00017662 | -0.00010343 | 6.4762e-05 | 0.0001248 | 6.4e-06 | 6.241e-05 | -3.9827e-05 | -2.08e-05 | 2.08e-05 | -0.0001752 | -0.0011416 | 0 | 0.0001248 | 0 | 0 | 9.9072e-05 | 9.9524e-06 | 2.5263 | 0.00023382 | 192 | 0 |  | 1.25 | 26830.9692 | 26800 | 200 | 0 | 0 | 0 | 0 | 0 | 0 | 0
4.1 |  | 0 | 2.0715e-05 | -0.00018446 | -9.7472e-05 | 4.3815e-05 | 0.00010163 | 4.7757e-06 | 5.1016e-05 | -6.0669e-05 | -1.7528e-05 | 1.6348e-05 | -0.00019837 | -0.0012059 | 4.4756e-05 | -0.00017552 | -0.00010419 | 6.7687e-05 | 0.00012804 | 6.642e-06 | 6.3998e-05 | -3.6895e-05 | -2.1238e-05 | 2.1443e-05 | -0.00017196 | -0.0011327 | 0 | 0.00012804 | 0 | 0 | 0.00010163 | 1.0213e-05 | 2.5895 | 0.00023988 | 196.8 | 0 |  | 1.25 | 26830.8459 | 26800 | 200 | 0 | 0 | 0 | 0 | 0 | 0 | 0
4.2 |  | 0 | 2.3048e-05 | -0.0001836 | -9.8179e-05 | 4.6132e-05 | 0.00010419 | 4.9459e-06 | 5.2279e-05 | -5.8376e-05 | -1.7902e-05 | 1.6827e-05 | -0.00019581 | -0.0011987 | 4.7708e-05 | -0.00017441 | -0.00010493 | 7.0616e-05 | 0.00013129 | 6.888e-06 | 6.5587e-05 | -3.3954e-05 | -2.1672e-05 | 2.2092e-05 | -0.00016871 | -0.0011237 | 0 | 0.00013129 | 0 | 0 | 0.00010419 | 1.0475e-05 | 2.6526 | 0.00024595 | 201.6 | 0 |  | 1.25 | 26830.7224 | 26800 | 200 | 0 | 0 | 0 | 0 | 0 | 0 | 0
4.3 |  | 0 | 2.5383e-05 | -0.00018274 | -9.8874e-05 | 4.8453e-05 | 0.00010675 | 5.1187e-06 | 5.3542e-05 | -5.6078e-05 | -1.8273e-05 | 1.731e-05 | -0.00019325 | -0.0011916 | 5.0665e-05 | -0.0001733 | -0.00010565 | 7.3548e-05 | 0.00013455 | 7.138e-06 | 6.7178e-05 | -3.1003e-05 | -2.2102e-05 | 2.2747e-05 | -0.00016545 | -0.0011148 | 0 | 0.00013455 | 0 | 0 | 0.00010675 | 1.0737e-05 | 2.7158 | 0.00025203 | 206.4 | 0 |  | 1.25 | 26830.5986 | 26800 | 200 | 0 | 0 | 0 | 0 | 0 | 0 | 0
4.4 |  | 0 | 2.7721e-05 | -0.00018187 | -9.9558e-05 | 5.0775e-05 | 0.00010932 | 5.2941e-06 | 5.4806e-05 | -5.3774e-05 | -1.8642e-05 | 1.7797e-05 | -0.00019068 | -0.0011844 | 5.3626e-05 | -0.00017219 | -0.00010636 | 7.6485e-05 | 0.00013781 | 7.392e-06 | 6.877e-05 | -2.8043e-05 | -2.2528e-05 | 2.3408e-05 | -0.00016219 | -0.0011059 | 0 | 0.00013781 | 0 | 0 | 0.00010932 | 1.1e-05 | 2.7789 | 0.00025813 | 211.2 | 0 |  | 1.25 | 26830.4746 | 26800 | 200 | 0 | 0 | 0 | 0 | 0 | 0 | 0
4.5 |  | 0 | 3.0062e-05 | -0.000181 | -0.00010023 | 5.31e-05 | 0.00011189 | 5.472e-06 | 5.6071e-05 | -5.1464e-05 | -1.9008e-05 | 1.8288e-05 | -0.00018811 | -0.0011773 | 5.6591e-05 | -0.00017107 | -0.00010704 | 7.9425e-05 | 0.00014108 | 7.65e-06 | 7.0364e-05 | -2.5074e-05 | -2.295e-05 | 2.4075e-05 | -0.00015893 | -0.001097 | 0 | 0.00014108 | 0 | 0 | 0.00011189 | 1.1264e-05 | 2.8421 | 0.00026423 | 216 | 0 |  | 1.25 | 26830.3504 | 26800 | 200 | 0 | 0 | 0 | 0 | 0 | 0 | 0
4.6 |  | 0 | 3.2406e-05 | -0.00018013 | -0.00010089 | 5.5428e-05 | 0.00011446 | 5.6525e-06 | 5.7337e-05 | -4.9149e-05 | -1.9372e-05 | 1.8783e-05 | -0.00018554 | -0.0011701 | 5.956e-05 | -0.00016995 | -0.00010771 | 8.2369e-05 | 0.00014435 | 7.912e-06 | 7.1959e-05 | -2.2096e-05 | -2.3368e-05 | 2.4748e-05 | -0.00015565 | -0.0010881 | 0 | 0.00014435 | 0 | 0 | 0.00011446 | 1.1528e-05 | 2.9053 | 0.00027034 | 220.8 | 0 |  | 1.25 | 26830.226 | 26800 | 200 | 0 | 0 | 0 | 0 | 0 | 0 | 0
4.7 |  | 0 | 3.4752e-05 | -0.00017925 | -0.00010154 | 5.7758e-05 | 0.00011704 | 5.8355e-06 | 5.8604e-05 | -4.6827e-05 | -1.9732e-05 | 1.9281e-05 | -0.00018296 | -0.001163 | 6.2534e-05 | -0.00016883 | -0.00010837 | 8.5317e-05 | 0.00014763 | 8.178e-06 | 7.3555e-05 | -1.9109e-05 | -2.3782e-05 | 2.5427e-05 | -0.00015238 | -0.0010792 | 0 | 0.00014763 | 0 | 0 | 0.00011704 | 1.1792e-05 | 2.9684 | 0.00027646 | 225.6 | 0 |  | 1.25 | 26830.1014 | 26800 | 200 | 0 | 0 | 0 | 0 | 0 | 0 | 0
4.8 |  | 0 | 3.7102e-05 | -0.00017838 | -0.00010218 | 6.009e-05 | 0.00011962 | 6.0211e-06 | 5.9872e-05 | -4.45e-05 | -2.0091e-05 | 1.9784e-05 | -0.00018038 | -0.0011559 | 6.5513e-05 | -0.0001677 | -0.000109 | 8.8269e-05 | 0.00015091 | 8.448e-06 | 7.5153e-05 | -1.6113e-05 | -2.4192e-05 | 2.6112e-05 | -0.00014909 | -0.0010703 | 0 | 0.00015091 | 0 | 0 | 0.00011962 | 1.2058e-05 | 3.0316 | 0.00028259 | 230.4 | 0 |  | 1.25 | 26829.9765 | 26800 | 200 | 0 | 0 | 0 | 0 | 0 | 0 | 0
4.9 |  | 0 | 3.9454e-05 | -0.0001775 | -0.00010281 | 6.2425e-05 | 0.00012221 | 6.2093e-06 | 6.1141e-05 | -4.2166e-05 | -2.0447e-05 | 2.029e-05 | -0.00017779 | -0.0011487 | 6.8495e-05 | -0.00016657 | -0.00010962 | 9.1225e-05 | 0.0001542 | 8.722e-06 | 7.6751e-05 | -1.3107e-05 | -2.4598e-05 | 2.6803e-05 | -0.0001458 | -0.0010614 | 0 | 0.0001542 | 0 | 0 | 0.00012221 | 1.2324e-05 | 3.0947 | 0.00028874 | 235.2 | 0 |  | 1.25 | 26829.8514 | 26800 | 200 | 0 | 0 | 0 | 0 | 0 | 0 | 0
5 |  | 0 | 4.1809e-05 | -0.00017662 | -0.00010343 | 6.4762e-05 | 0.0001248 | 6.4e-06 | 6.241e-05 | -3.9827e-05 | -2.08e-05 | 2.08e-05 | -0.0001752 | -0.0011416 | 7.1482e-05 | -0.00016544 | -0.00011022 | 9.4184e-05 | 0.0001575 | 9e-06 | 7.8352e-05 | -1.0093e-05 | -2.5e-05 | 2.75e-05 | -0.0001425 | -0.0010525 | 0 | 0.0001575 | 0 | 0 | 0.0001248 | 1.259e-05 | 3.1579 | 0.00029489 | 240 | 0 |  | 1.25 | 26829.7261 | 26800 | 200 | 0 | 0 | 0 | 0 | 0 | 0 | 0
5.1 |  | 0 | 4.4167e-05 | -0.00017574 | -0.00010404 | 6.7102e-05 | 0.00012739 | 6.5933e-06 | 6.368e-05 | -3.7482e-05 | -2.1151e-05 | 2.1314e-05 | -0.00017261 | -0.0011344 | 7.4474e-05 | -0.0001643 | -0.00011081 | 9.7148e-05 | 0.0001608 | 9.282e-06 | 7.9953e-05 | -7.0686e-06 | -2.5398e-05 | 2.8203e-05 | -0.0001392 | -0.0010436 | 0 | 0.0001608 | 0 | 0 | 0.00012739 | 1.2857e-05 | 3.2211 | 0.00030105 | 244.8 | 0 |  | 1.25 | 26829.6006 | 26800 | 200 | 0 | 0 | 0 | 0 | 0 | 0 | 0
5.2 |  | 0 | 4.6527e-05 | -0.00017485 | -0.00010463 | 6.9444e-05 | 0.00012999 | 6.7891e-06 | 6.4952e-05 | -3.5131e-05 | -2.1499e-05 | 2.1832e-05 | -0.00017001 | -0.0011273 | 7.747e-05 | -0.00016316 | -0.00011138 | 0.00010011 | 0.00016411 | 9.568e-06 | 8.1556e-05 | -4.0356e-06 | -2.5792e-05 | 2.8912e-05 | -0.00013589 | -0.0010347 | 0 | 0.00016411 | 0 | 0 | 0.00012999 | 1.3125e-05 | 3.2842 | 0.00030723 | 249.6 | 0 |  | 1.25 | 26829.4748 | 26800 | 200 | 0 | 0 | 0 | 0 | 0 | 0 | 0
5.3 |  | 0 | 4.889e-05 | -0.00017397 | -0.00010522 | 7.1788e-05 | 0.00013259 | 6.9875e-06 | 6.6224e-05 | -3.2774e-05 | -2.1844e-05 | 2.2353e-05 | -0.00016741 | -0.0011202 | 8.047e-05 | -0.00016202 | -0.00011193 | 0.00010309 | 0.00016743 | 9.858e-06 | 8.3161e-05 | -9.9335e-07 | -2.6182e-05 | 2.9627e-05 | -0.00013258 | -0.0010258 | 0 | 0.00016743 | 0 | 0 | 0.00013259 | 1.3393e-05 | 3.3474 | 0.00031341 | 254.4 | 0 |  | 1.25 | 26829.3488 | 26800 | 300 | 0 | 0 | 0 | 0 | 0 | 0 | 0
5.4 |  | 0 | 5.1257e-05 | -0.00017308 | -0.00010579 | 7.4135e-05 | 0.0001352 | 7.1885e-06 | 6.7497e-05 | -3.0412e-05 | -2.2188e-05 | 2.2879e-05 | -0.0001648 | -0.001113 | 8.3475e-05 | -0.00016087 | -0.00011246 | 0.00010606 | 0.00017075 | 1.0152e-05 | 8.4766e-05 | 2.058e-06 | -2.6568e-05 | 3.0348e-05 | -0.00012926 | -0.0010169 | 0 | 0.00017075 | 0 | 0 | 0.0001352 | 1.3662e-05 | 3.4105 | 0.00031961 | 259.2 | 0 |  | 1.25 | 26829.2226 | 26800 | 300 | 0 | 0 | 0 | 0 | 0 | 0 | 0
5.5 |  | 0 | 5.3626e-05 | -0.00017219 | -0.00010636 | 7.6485e-05 | 0.00013781 | 7.392e-06 | 6.877e-05 | -2.8043e-05 | -2.2528e-05 | 2.3408e-05 | -0.00016219 | -0.0011059 | 8.6484e-05 | -0.00015972 | -0.00011297 | 0.00010904 | 0.00017407 | 1.045e-05 | 8.6373e-05 | 5.1186e-06 | -2.695e-05 | 3.1075e-05 | -0.00012593 | -0.001008 | 0 | 0.00017407 | 0 | 0 | 0.00013781 | 1.3931e-05 | 3.4737 | 0.00032581 | 264 | 0 |  | 1.25 | 26829.0962 | 26800 | 300 | 0 | 0 | 0 | 0 | 0 | 0 | 0
5.6 |  | 0 | 5.5997e-05 | -0.0001713 | -0.00010691 | 7.8837e-05 | 0.00014042 | 7.5981e-06 | 7.0045e-05 | -2.5669e-05 | -2.2866e-05 | 2.3941e-05 | -0.00015958 | -0.0010988 | 8.9497e-05 | -0.00015857 | -0.00011347 | 0.00011202 | 0.00017741 | 1.0752e-05 | 8.7982e-05 | 8.1883e-06 | -2.7328e-05 | 3.1808e-05 | -0.0001226 | -0.00099908 | 0 | 0.00017741 | 0 | 0 | 0.00014042 | 1.4201e-05 | 3.5368 | 0.00033203 | 268.8 | 0 |  | 1.25 | 26828.9695 | 26800 | 300 | 0 | 0 | 0 | 0 | 0 | 0 | 0
5.7 |  | 0 | 5.8372e-05 | -0.0001704 | -0.00010745 | 8.1191e-05 | 0.00014304 | 7.8067e-06 | 7.1321e-05 | -2.3289e-05 | -2.3201e-05 | 2.4478e-05 | -0.00015696 | -0.0010917 | 9.2515e-05 | -0.00015741 | -0.00011395 | 0.00011501 | 0.00018075 | 1.1058e-05 | 8.9592e-05 | 1.1267e-05 | -2.7702e-05 | 3.2547e-05 | -0.00011926 | -0.00099019 | 0 | 0.00018075 | 0 | 0 | 0.00014304 | 1.4472e-05 | 3.6 | 0.00033826 | 273.6 | 0 |  | 1.25 | 26828.8426 | 26800 | 300 | 0 | 0 | 0 | 0 | 0 | 0 | 0
5.8 |  | 0 | 6.0749e-05 | -0.0001695 | -0.00010798 | 8.3548e-05 | 0.00014566 | 8.0179e-06 | 7.2597e-05 | -2.0903e-05 | -2.3534e-05 | 2.5019e-05 | -0.00015434 | -0.0010845 | 9.5537e-05 | -0.00015626 | -0.00011442 | 0.000118 | 0.00018409 | 1.1368e-05 | 9.1203e-05 | 1.4355e-05 | -2.8072e-05 | 3.3292e-05 | -0.00011591 | -0.00098131 | 0 | 0.00018409 | 0 | 0 | 0.00014566 | 1.4743e-05 | 3.6632 | 0.00034449 | 278.4 | 0 |  | 1.25 | 26828.7155 | 26800 | 300 | 0 | 0 | 0 | 0 | 0 | 0 | 0
5.9 |  | 0 | 6.313e-05 | -0.0001686 | -0.0001085 | 8.5907e-05 | 0.00014828 | 8.2317e-06 | 7.3874e-05 | -1.8511e-05 | -2.3864e-05 | 2.5564e-05 | -0.00015172 | -0.0010774 | 9.8564e-05 | -0.00015509 | -0.00011486 | 0.00012099 | 0.00018744 | 1.1682e-05 | 9.2815e-05 | 1.7452e-05 | -2.8438e-05 | 3.4043e-05 | -0.00011256 | -0.00097242 | 0 | 0.00018744 | 0 | 0 | 0.00014828 | 1.5015e-05 | 3.7263 | 0.00035074 | 283.2 | 0 |  | 1.25 | 26828.5882 | 26800 | 300 | 0 | 0 | 0 | 0 | 0 | 0 | 0
6 |  | 0 | 6.5513e-05 | -0.0001677 | -0.000109 | 8.8269e-05 | 0.00015091 | 8.448e-06 | 7.5153e-05 | -1.6113e-05 | -2.4192e-05 | 2.6112e-05 | -0.00014909 | -0.0010703 | 0.00010159 | -0.00015393 | -0.00011529 | 0.00012399 | 0.0001908 | 1.2e-05 | 9.4429e-05 | 2.0559e-05 | -2.88e-05 | 3.48e-05 | -0.0001092 | -0.00096354 | 0 | 0.0001908 | 0 | 0 | 0.00015091 | 1.5288e-05 | 3.7895 | 0.000357 | 288 | 0 |  | 1.25 | 26828.4607 | 26800 | 300 | 0 | 0 | 0 | 0 | 0 | 0 | 0
6.1 |  | 0 | 6.7898e-05 | -0.0001668 | -0.0001095 | 9.0633e-05 | 0.00015354 | 8.6669e-06 | 7.6432e-05 | -1.3709e-05 | -2.4517e-05 | 2.6664e-05 | -0.00014646 | -0.0010631 | 0.00010463 | -0.00015276 | -0.0001157 | 0.00012699 | 0.00019416 | 1.2322e-05 | 9.6044e-05 | 2.3674e-05 | -2.9158e-05 | 3.5563e-05 | -0.00010584 | -0.00095465 | 0 | 0.00019416 | 0 | 0 | 0.00015354 | 1.5561e-05 | 3.8526 | 0.00036327 | 292.8 | 0 |  | 1.25 | 26828.3329 | 26800 | 300 | 0 | 0 | 0 | 0 | 0 | 0 | 0
6.2 |  | 0 | 7.0287e-05 | -0.00016589 | -0.00010999 | 9.3e-05 | 0.00015618 | 8.8883e-06 | 7.7711e-05 | -1.1299e-05 | -2.484e-05 | 2.722e-05 | -0.00014382 | -0.001056 | 0.00010767 | -0.00015158 | -0.0001161 | 0.00013 | 0.00019753 | 1.2648e-05 | 9.7661e-05 | 2.6799e-05 | -2.9512e-05 | 3.6332e-05 | -0.00010247 | -0.00094577 | 0 | 0.00019753 | 0 | 0 | 0.00015618 | 1.5834e-05 | 3.9158 | 0.00036955 | 297.6 | 0 |  | 1.25 | 26828.2049 | 26800 | 300 | 0 | 0 | 0 | 0 | 0 | 0 | 0
6.3 |  | 0 | 7.2679e-05 | -0.00016499 | -0.00011046 | 9.5369e-05 | 0.00015882 | 9.1123e-06 | 7.8992e-05 | -8.884e-06 | -2.516e-05 | 2.778e-05 | -0.00014118 | -0.0010489 | 0.00011071 | -0.00015041 | -0.00011648 | 0.00013301 | 0.00020091 | 1.2978e-05 | 9.9279e-05 | 2.9933e-05 | -2.9862e-05 | 3.7107e-05 | -9.9098e-05 | -0.00093689 | 0 | 0.00020091 | 0 | 0 | 0.00015882 | 1.6108e-05 | 3.9789 | 0.00037584 | 302.4 | 0 |  | 1.25 | 26828.0767 | 26800 | 300 | 0 | 0 | 0 | 0 | 0 | 0 | 0
6.4 |  | 0 | 7.5073e-05 | -0.00016408 | -0.00011092 | 9.7741e-05 | 0.00016146 | 9.3389e-06 | 8.0274e-05 | -6.4627e-06 | -2.5477e-05 | 2.8344e-05 | -0.00013854 | -0.0010418 | 0.00011376 | -0.00014923 | -0.00011684 | 0.00013602 | 0.00020429 | 1.3312e-05 | 0.0001009 | 3.3076e-05 | -3.0208e-05 | 3.7888e-05 | -9.5717e-05 | -0.00092802 | 0 | 0.00020429 | 0 | 0 | 0.00016146 | 1.6383e-05 | 4.0421 | 0.00038214 | 307.2 | 0 |  | 1.25 | 26827.9482 | 26800 | 300 | 0 | 0 | 0 | 0 | 0 | 0 | 0
6.5 |  | 0 | 7.747e-05 | -0.00016316 | -0.00011138 | 0.00010011 | 0.00016411 | 9.568e-06 | 8.1556e-05 | -4.0356e-06 | -2.5792e-05 | 2.8912e-05 | -0.00013589 | -0.0010347 | 0.00011682 | -0.00014804 | -0.00011718 | 0.00013904 | 0.00020767 | 1.365e-05 | 0.00010252 | 3.6228e-05 | -3.055e-05 | 3.8675e-05 | -9.233e-05 | -0.00091914 | 0 | 0.00020767 | 0 | 0 | 0.00016411 | 1.6659e-05 | 4.1053 | 0.00038845 | 312 | 0 |  | 1.25 | 26827.8196 | 26800 | 300 | 0 | 0 | 0 | 0 | 0 | 0 | 0
6.6 |  | 0 | 7.987e-05 | -0.00016225 | -0.00011182 | 0.00010249 | 0.00016676 | 9.7997e-06 | 8.284e-05 | -1.6025e-06 | -2.6104e-05 | 2.9484e-05 | -0.00013324 | -0.0010275 | 0.00011987 | -0.00014686 | -0.0001175 | 0.00014206 | 0.00021107 | 1.3992e-05 | 0.00010414 | 3.939e-05 | -3.0888e-05 | 3.9468e-05 | -8.8938e-05 | -0.00091027 | 0 | 0.00021107 | 0 | 0 | 0.00016676 | 1.6935e-05 | 4.1684 | 0.00039477 | 316.8 | 0 |  | 1.25 | 26827.6907 | 26800 | 300 | 0 | 0 | 0 | 0 | 0 | 0 | 0
6.7 |  | 0 | 8.2272e-05 | -0.00016133 | -0.00011225 | 0.00010487 | 0.00016942 | 1.0034e-05 | 8.4124e-05 | 8.3638e-07 | -2.6414e-05 | 3.0059e-05 | -0.00013058 | -0.0010204 | 0.00012293 | -0.00014567 | -0.00011781 | 0.00014508 | 0.00021447 | 1.4338e-05 | 0.00010576 | 4.256e-05 | -3.1222e-05 | 4.0267e-05 | -8.5539e-05 | -0.0009014 | 0 | 0.00021447 | 0 | 0 | 0.00016942 | 1.7211e-05 | 4.2316 | 0.0004011 | 321.6 | 0 |  | 1.25 | 26827.5616 | 26800 | 300 | 0 | 0 | 0 | 0 | 0 | 0 | 0
6.8 |  | 0 | 8.4678e-05 | -0.00016041 | -0.00011267 | 0.00010725 | 0.00017208 | 1.0271e-05 | 8.5409e-05 | 3.2811e-06 | -2.6721e-05 | 3.0638e-05 | -0.00012793 | -0.0010133 | 0.000126 | -0.00014447 | -0.0001181 | 0.00014811 | 0.00021787 | 1.4688e-05 | 0.00010739 | 4.574e-05 | -3.1552e-05 | 4.1072e-05 | -8.2134e-05 | -0.00089253 | 0 | 0.00021787 | 0 | 0 | 0.00017208 | 1.7489e-05 | 4.2947 | 0.00040744 | 326.4 | 0 |  | 1.25 | 26827.4322 | 26800 | 300 | 0 | 0 | 0 | 0 | 0 | 0 | 0
6.9 |  | 0 | 8.7086e-05 | -0.00015949 | -0.00011308 | 0.00010964 | 0.00017474 | 1.051e-05 | 8.6695e-05 | 5.7318e-06 | -2.7026e-05 | 3.1221e-05 | -0.00012526 | -0.0010062 | 0.00012907 | -0.00014328 | -0.00011838 | 0.00015114 | 0.00022128 | 1.5042e-05 | 0.00010901 | 4.8929e-05 | -3.1878e-05 | 4.1883e-05 | -7.8724e-05 | -0.00088366 | 0 | 0.00022128 | 0 | 0 | 0.00017474 | 1.7766e-05 | 4.3579 | 0.00041379 | 331.2 | 0 |  | 1.25 | 26827.3026 | 26800 | 300 | 0 | 0 | 0 | 0 | 0 | 0 | 0
7 |  | 0 | 8.9497e-05 | -0.00015857 | -0.00011347 | 0.00011202 | 0.00017741 | 1.0752e-05 | 8.7982e-05 | 8.1883e-06 | -2.7328e-05 | 3.1808e-05 | -0.0001226 | -0.00099908 | 0.00013215 | -0.00014208 | -0.00011863 | 0.00015418 | 0.0002247 | 1.54e-05 | 0.00011064 | 5.2127e-05 | -3.22e-05 | 4.27e-05 | -7.5307e-05 | -0.0008748 | 0 | 0.0002247 | 0 | 0 | 0.00017741 | 1.8045e-05 | 4.4211 | 0.00042015 | 336 | 0 |  | 1.25 | 26827.1729 | 26800 | 300 | 0 | 0 | 0 | 0 | 0 | 0 | 0
7.1 |  | 0 | 9.1911e-05 | -0.00015765 | -0.00011386 | 0.00011441 | 0.00018008 | 1.0996e-05 | 8.927e-05 | 1.0651e-05 | -2.7628e-05 | 3.2399e-05 | -0.00011992 | -0.00099197 | 0.00013522 | -0.00014087 | -0.00011887 | 0.00015722 | 0.00022812 | 1.5762e-05 | 0.00011227 | 5.5334e-05 | -3.2518e-05 | 4.3523e-05 | -7.1884e-05 | -0.00086593 | 0 | 0.00022812 | 0 | 0 | 0.00018008 | 1.8324e-05 | 4.4842 | 0.00042653 | 340.8 | 0 |  | 1.25 | 26827.0428 | 26800 | 300 | 0 | 0 | 0 | 0 | 0 | 0 | 0
7.2 |  | 0 | 9.4328e-05 | -0.00015672 | -0.00011423 | 0.0001168 | 0.00018275 | 1.1244e-05 | 9.0558e-05 | 1.3119e-05 | -2.7924e-05 | 3.2993e-05 | -0.00011725 | -0.00098486 | 0.00013831 | -0.00013967 | -0.00011909 | 0.00016026 | 0.00023155 | 1.6128e-05 | 0.0001139 | 5.855e-05 | -3.2832e-05 | 4.4352e-05 | -6.8455e-05 | -0.00085707 | 0 | 0.00023155 | 0 | 0 | 0.00018275 | 1.8604e-05 | 4.5474 | 0.00043291 | 345.6 | 0 |  | 1.25 | 26826.9126 | 26800 | 300 | 0 | 0 | 0 | 0 | 0 | 0 | 0
7.3 |  | 0 | 9.6747e-05 | -0.00015579 | -0.0001146 | 0.00011919 | 0.00018543 | 1.1493e-05 | 9.1848e-05 | 1.5593e-05 | -2.8219e-05 | 3.3592e-05 | -0.00011457 | -0.00097775 | 0.0001414 | -0.00013846 | -0.0001193 | 0.00016331 | 0.00023499 | 1.6498e-05 | 0.00011553 | 6.1776e-05 | -3.3142e-05 | 4.5187e-05 | -6.5021e-05 | -0.00084821 | 0 | 0.00023499 | 0 | 0 | 0.00018543 | 1.8884e-05 | 4.6105 | 0.0004393 | 350.4 | 0 |  | 1.25 | 26826.7821 | 26800 | 400 | 0 | 0 | 0 | 0 | 0 | 0 | 0
7.4 |  | 0 | 9.917e-05 | -0.00015486 | -0.00011495 | 0.00012159 | 0.00018811 | 1.1745e-05 | 9.3138e-05 | 1.8073e-05 | -2.8511e-05 | 3.4194e-05 | -0.00011189 | -0.00097064 | 0.00014449 | -0.00013724 | -0.00011949 | 0.00016636 | 0.00023843 | 1.6872e-05 | 0.00011717 | 6.5011e-05 | -3.3448e-05 | 4.6028e-05 | -6.158e-05 | -0.00083935 | 0 | 0.00023843 | 0 | 0 | 0.00018811 | 1.9165e-05 | 4.6737 | 0.00044571 | 355.2 | 0 |  | 1.25 | 26826.6515 | 26800 | 400 | 0 | 0 | 0 | 0 | 0 | 0 | 0
7.5 |  | 0 | 0.00010159 | -0.00015393 | -0.00011529 | 0.00012399 | 0.0001908 | 1.2e-05 | 9.4429e-05 | 2.0559e-05 | -2.88e-05 | 3.48e-05 | -0.0001092 | -0.00096354 | 0.00014759 | -0.00013603 | -0.00011966 | 0.00016941 | 0.00024187 | 1.725e-05 | 0.0001188 | 6.8254e-05 | -3.375e-05 | 4.6875e-05 | -5.8133e-05 | -0.0008305 | 0 | 0.00024187 | 0 | 0 | 0.0001908 | 1.9446e-05 | 4.7368 | 0.00045212 | 360 | 0 |  | 1.25 | 26826.5205 | 26800 | 400 | 0 | 0 | 0 | 0 | 0 | 0 | 0
7.6 |  | 0 | 0.00010402 | -0.00015299 | -0.00011562 | 0.00012639 | 0.00019349 | 1.2257e-05 | 9.5721e-05 | 2.3051e-05 | -2.9087e-05 | 3.541e-05 | -0.00010651 | -0.00095643 | 0.00015069 | -0.00013481 | -0.00011981 | 0.00017247 | 0.00024533 | 1.7632e-05 | 0.00012044 | 7.1507e-05 | -3.4048e-05 | 4.7728e-05 | -5.4681e-05 | -0.00082164 | 0 | 0.00024533 | 0 | 0 | 0.00019349 | 1.9728e-05 | 4.8 | 0.00045855 | 364.8 | 0 |  | 1.25 | 26826.3894 | 26800 | 400 | 0 | 0 | 0 | 0 | 0 | 0 | 0
7.7 |  | 0 | 0.00010645 | -0.00015205 | -0.00011594 | 0.00012879 | 0.00019618 | 1.2517e-05 | 9.7014e-05 | 2.5548e-05 | -2.9371e-05 | 3.6024e-05 | -0.00010382 | -0.00094932 | 0.00015379 | -0.00013358 | -0.00011994 | 0.00017554 | 0.00024879 | 1.8018e-05 | 0.00012207 | 7.477e-05 | -3.4342e-05 | 4.8587e-05 | -5.1222e-05 | -0.00081279 | 0 | 0.00024879 | 0 | 0 | 0.00019618 | 2.0011e-05 | 4.8632 | 0.00046498 | 369.6 | 0 |  | 1.25 | 26826.258 | 26800 | 400 | 0 | 0 | 0 | 0 | 0 | 0 | 0
7.8 |  | 0 | 0.00010889 | -0.00015111 | -0.00011625 | 0.0001312 | 0.00019888 | 1.278e-05 | 9.8308e-05 | 2.8052e-05 | -2.9652e-05 | 3.6641e-05 | -0.00010112 | -0.00094222 | 0.0001569 | -0.00013236 | -0.00012006 | 0.0001786 | 0.00025225 | 1.8408e-05 | 0.00012371 | 7.8041e-05 | -3.4632e-05 | 4.9452e-05 | -4.7757e-05 | -0.00080394 | 0 | 0.00025225 | 0 | 0 | 0.00019888 | 2.0294e-05 | 4.9263 | 0.00047143 | 374.4 | 0 |  | 1.25 | 26826.1265 | 26800 | 400 | 0 | 0 | 0 | 0 | 0 | 0 | 0
7.9 |  | 0 | 0.00011132 | -0.00015017 | -0.00011655 | 0.00013361 | 0.00020158 | 1.3044e-05 | 9.9602e-05 | 3.0561e-05 | -2.9932e-05 | 3.7263e-05 | -9.8422e-05 | -0.00093512 | 0.00016002 | -0.00013113 | -0.00012016 | 0.00018167 | 0.00025572 | 1.8802e-05 | 0.00012535 | 8.1322e-05 | -3.4918e-05 | 5.0323e-05 | -4.4287e-05 | -0.00079509 | 0 | 0.00025572 | 0 | 0 | 0.00020158 | 2.0578e-05 | 4.9895 | 0.00047788 | 379.2 | 0 |  | 1.25 | 26825.9947 | 26800 | 400 | 0 | 0 | 0 | 0 | 0 | 0 | 0
8 |  | 0 | 0.00011376 | -0.00014923 | -0.00011684 | 0.00013602 | 0.00020429 | 1.3312e-05 | 0.0001009 | 3.3076e-05 | -3.0208e-05 | 3.7888e-05 | -9.5717e-05 | -0.00092802 | 0.00016314 | -0.00012989 | -0.00012025 | 0.00018475 | 0.0002592 | 1.92e-05 | 0.00012699 | 8.4611e-05 | -3.52e-05 | 5.12e-05 | -4.081e-05 | -0.00078625 | 0 | 0.0002592 | 0 | 0 | 0.00020429 | 2.0862e-05 | 5.0526 | 0.00048435 | 384 | 0 |  | 1.25 | 26825.8626 | 26800 | 400 | 0 | 0 | 0 | 0 | 0 | 0 | 0
8.1 |  | 0 | 0.0001162 | -0.00014828 | -0.00011711 | 0.00013843 | 0.000207 | 1.3582e-05 | 0.00010219 | 3.5597e-05 | -3.0482e-05 | 3.8517e-05 | -9.3008e-05 | -0.00092092 | 0.00016626 | -0.00012866 | -0.00012031 | 0.00018783 | 0.00026268 | 1.9602e-05 | 0.00012863 | 8.791e-05 | -3.5478e-05 | 5.2083e-05 | -3.7328e-05 | -0.0007774 | 0 | 0.00026268 | 0 | 0 | 0.000207 | 2.1147e-05 | 5.1158 | 0.00049083 | 388.8 | 0 |  | 1.25 | 26825.7304 | 26800 | 400 | 0 | 0 | 0 | 0 | 0 | 0 | 0
8.2 |  | 0 | 0.00011865 | -0.00014733 | -0.00011738 | 0.00014085 | 0.00020971 | 1.3855e-05 | 0.00010349 | 3.8124e-05 | -3.0753e-05 | 3.915e-05 | -9.0296e-05 | -0.00091382 | 0.00016939 | -0.00012742 | -0.00012036 | 0.00019091 | 0.00026617 | 2.0008e-05 | 0.00013028 | 9.1218e-05 | -3.5752e-05 | 5.2972e-05 | -3.3839e-05 | -0.00076856 | 0 | 0.00026617 | 0 | 0 | 0.00020971 | 2.1433e-05 | 5.1789 | 0.00049731 | 393.6 | 0 |  | 1.25 | 26825.5979 | 26800 | 400 | 0 | 0 | 0 | 0 | 0 | 0 | 0
8.3 |  | 0 | 0.0001211 | -0.00014638 | -0.00011763 | 0.00014327 | 0.00021243 | 1.413e-05 | 0.00010479 | 4.0657e-05 | -3.1022e-05 | 3.9787e-05 | -8.7579e-05 | -0.00090672 | 0.00017252 | -0.00012617 | -0.0001204 | 0.00019399 | 0.00026967 | 2.0418e-05 | 0.00013192 | 9.4535e-05 | -3.6022e-05 | 5.3867e-05 | -3.0344e-05 | -0.00075972 | 0 | 0.00026967 | 0 | 0 | 0.00021243 | 2.1719e-05 | 5.2421 | 0.00050381 | 398.4 | 0 |  | 1.25 | 26825.4652 | 26800 | 400 | 0 | 0 | 0 | 0 | 0 | 0 | 0
8.4 |  | 0 | 0.00012355 | -0.00014543 | -0.00011787 | 0.00014569 | 0.00021515 | 1.4408e-05 | 0.00010609 | 4.3195e-05 | -3.1288e-05 | 4.0428e-05 | -8.4859e-05 | -0.00089962 | 0.00017565 | -0.00012493 | -0.00012041 | 0.00019708 | 0.00027317 | 2.0832e-05 | 0.00013357 | 9.7862e-05 | -3.6288e-05 | 5.4768e-05 | -2.6844e-05 | -0.00075088 | 0 | 0.00027317 | 0 | 0 | 0.00021515 | 2.2006e-05 | 5.3053 | 0.00051032 | 403.2 | 0 |  | 1.25 | 26825.3322 | 26800 | 400 | 0 | 0 | 0 | 0 | 0 | 0 | 0
8.5 |  | 0 | 0.000126 | -0.00014447 | -0.0001181 | 0.00014811 | 0.00021787 | 1.4688e-05 | 0.00010739 | 4.574e-05 | -3.1552e-05 | 4.1072e-05 | -8.2134e-05 | -0.00089253 | 0.00017879 | -0.00012368 | -0.00012041 | 0.00020018 | 0.00027667 | 2.125e-05 | 0.00013522 | 0.0001012 | -3.655e-05 | 5.5675e-05 | -2.3337e-05 | -0.00074204 | 0 | 0.00027667 | 0 | 0 | 0.00021787 | 2.2293e-05 | 5.3684 | 0.00051684 | 408 | 0 |  | 1.25 | 26825.1991 | 26800 | 400 | 0 | 0 | 0 | 0 | 0 | 0 | 0
8.6 |  | 0 | 0.00012846 | -0.00014352 | -0.00011832 | 0.00015053 | 0.0002206 | 1.4971e-05 | 0.00010869 | 4.829e-05 | -3.1813e-05 | 4.172e-05 | -7.9406e-05 | -0.00088544 | 0.00018194 | -0.00012242 | -0.00012039 | 0.00020327 | 0.00028019 | 2.1672e-05 | 0.00013687 | 0.00010454 | -3.6808e-05 | 5.6588e-05 | -1.9825e-05 | -0.00073321 | 0 | 0.00028019 | 0 | 0 | 0.0002206 | 2.2581e-05 | 5.4316 | 0.00052337 | 412.8 | 0 |  | 1.25 | 26825.0657 | 26800 | 400 | 0 | 0 | 0 | 0 | 0 | 0 | 0
8.7 |  | 0 | 0.00013092 | -0.00014256 | -0.00011853 | 0.00015296 | 0.00022333 | 1.5256e-05 | 0.00010999 | 5.0846e-05 | -3.2072e-05 | 4.2372e-05 | -7.6674e-05 | -0.00087834 | 0.00018509 | -0.00012117 | -0.00012035 | 0.00020637 | 0.00028371 | 2.2098e-05 | 0.00013852 | 0.0001079 | -3.7062e-05 | 5.7507e-05 | -1.6306e-05 | -0.00072437 | 0 | 0.00028371 | 0 | 0 | 0.00022333 | 2.287e-05 | 5.4947 | 0.00052991 | 417.6 | 0 |  | 1.25 | 26824.9321 | 26800 | 400 | 0 | 0 | 0 | 0 | 0 | 0 | 0
8.8 |  | 0 | 0.00013338 | -0.0001416 | -0.00011873 | 0.00015539 | 0.00022607 | 1.5544e-05 | 0.00011129 | 5.3408e-05 | -3.2328e-05 | 4.3028e-05 | -7.3938e-05 | -0.00087125 | 0.00018824 | -0.00011991 | -0.0001203 | 0.00020948 | 0.00028723 | 2.2528e-05 | 0.00014017 | 0.00011126 | -3.7312e-05 | 5.8432e-05 | -1.2782e-05 | -0.00071554 | 0 | 0.00028723 | 0 | 0 | 0.00022607 | 2.3159e-05 | 5.5579 | 0.00053646 | 422.4 | 0 |  | 1.25 | 26824.7982 | 26800 | 400 | 0 | 0 | 0 | 0 | 0 | 0 | 0
8.9 |  | 0 | 0.00013584 | -0.00014063 | -0.00011892 | 0.00015783 | 0.00022881 | 1.5835e-05 | 0.0001126 | 5.5976e-05 | -3.2581e-05 | 4.3688e-05 | -7.1199e-05 | -0.00086416 | 0.0001914 | -0.00011864 | -0.00012023 | 0.00021259 | 0.00029076 | 2.2962e-05 | 0.00014182 | 0.00011463 | -3.7558e-05 | 5.9363e-05 | -9.2511e-06 | -0.00070671 | 0 | 0.00029076 | 0 | 0 | 0.00022881 | 2.3449e-05 | 5.6211 | 0.00054302 | 427.2 | 0 |  | 1.25 | 26824.6642 | 26800 | 400 | 0 | 0 | 0 | 0 | 0 | 0 | 0
9 |  | 0 | 0.00013831 | -0.00013967 | -0.00011909 | 0.00016026 | 0.00023155 | 1.6128e-05 | 0.0001139 | 5.855e-05 | -3.2832e-05 | 4.4352e-05 | -6.8455e-05 | -0.00085707 | 0.00019456 | -0.00011738 | -0.00012014 | 0.0002157 | 0.0002943 | 2.34e-05 | 0.00014348 | 0.00011801 | -3.78e-05 | 6.03e-05 | -5.7146e-06 | -0.00069788 | 0 | 0.0002943 | 0 | 0 | 0.00023155 | 2.3739e-05 | 5.6842 | 0.00054959 | 432 | 0 |  | 1.25 | 26824.5299 | 26800 | 400 | 0 | 0 | 0 | 0 | 0 | 0 | 0
9.1 |  | 0 | 0.00014078 | -0.0001387 | -0.00011926 | 0.0001627 | 0.0002343 | 1.6424e-05 | 0.00011521 | 6.113e-05 | -3.308e-05 | 4.502e-05 | -6.5708e-05 | -0.00084998 | 0.00019773 | -0.00011611 | -0.00012003 | 0.00021882 | 0.00029784 | 2.3842e-05 | 0.00014513 | 0.0001214 | -3.8038e-05 | 6.1243e-05 | -2.1721e-06 | -0.00068905 | 0 | 0.00029784 | 0 | 0 | 0.0002343 | 2.403e-05 | 5.7474 | 0.00055617 | 436.8 | 0 |  | 1.25 | 26824.3954 | 26800 | 400 | 0 | 0 | 0 | 0 | 0 | 0 | 0
9.2 |  | 0 | 0.00014325 | -0.00013773 | -0.00011941 | 0.00016514 | 0.00023705 | 1.6722e-05 | 0.00011651 | 6.3716e-05 | -3.3326e-05 | 4.5691e-05 | -6.2957e-05 | -0.0008429 | 0.0002009 | -0.00011483 | -0.00011991 | 0.00022194 | 0.00030139 | 2.4288e-05 | 0.00014679 | 0.0001248 | -3.8272e-05 | 6.2192e-05 | 1.3764e-06 | -0.00068023 | 0 | 0.00030139 | 0 | 0 | 0.00023705 | 2.4322e-05 | 5.8105 | 0.00056276 | 441.6 | 0 |  | 1.25 | 26824.2606 | 26800 | 400 | 0 | 0 | 0 | 0 | 0 | 0 | 0
9.3 |  | 0 | 0.00014573 | -0.00013676 | -0.00011956 | 0.00016758 | 0.00023981 | 1.7023e-05 | 0.00011782 | 6.6307e-05 | -3.3569e-05 | 4.6366e-05 | -6.0202e-05 | -0.00083581 | 0.00020408 | -0.00011356 | -0.00011977 | 0.00022506 | 0.00030495 | 2.4738e-05 | 0.00014845 | 0.00012821 | -3.8502e-05 | 6.3147e-05 | 4.9309e-06 | -0.00067141 | 0 | 0.00030495 | 0 | 0 | 0.00023981 | 2.4614e-05 | 5.8737 | 0.00056937 | 446.4 | 0 |  | 1.25 | 26824.1257 | 26800 | 400 | 0 | 0 | 0 | 0 | 0 | 0 | 0
9.4 |  | 0 | 0.00014821 | -0.00013578 | -0.00011969 | 0.00017003 | 0.00024257 | 1.7326e-05 | 0.00011913 | 6.8904e-05 | -3.381e-05 | 4.7045e-05 | -5.7443e-05 | -0.00082873 | 0.00020726 | -0.00011228 | -0.00011961 | 0.00022819 | 0.00030851 | 2.5192e-05 | 0.00015011 | 0.00013163 | -3.8728e-05 | 6.4108e-05 | 8.4914e-06 | -0.00066259 | 0 | 0.00030851 | 0 | 0 | 0.00024257 | 2.4907e-05 | 5.9368 | 0.00057598 | 451.2 | 0 |  | 1.25 | 26823.9905 | 26800 | 500 | 0 | 0 | 0 | 0 | 0 | 0 | 0
9.5 |  | 0 | 0.00015069 | -0.00013481 | -0.00011981 | 0.00017247 | 0.00024533 | 1.7632e-05 | 0.00012044 | 7.1507e-05 | -3.4048e-05 | 4.7728e-05 | -5.4681e-05 | -0.00082164 | 0.00021044 | -0.00011099 | -0.00011943 | 0.00023132 | 0.00031207 | 2.565e-05 | 0.00015177 | 0.00013506 | -3.895e-05 | 6.5075e-05 | 1.2058e-05 | -0.00065377 | 0 | 0.00031207 | 0 | 0 | 0.00024533 | 2.52e-05 | 6 | 0.0005826 | 456 | 0 |  | 1.25 | 26823.8551 | 26800 | 500 | 0 | 0 | 0 | 0 | 0 | 0 | 0
9.6 |  | 0 | 0.00015317 | -0.00013383 | -0.00011992 | 0.00017492 | 0.00024809 | 1.794e-05 | 0.00012174 | 7.4116e-05 | -3.4284e-05 | 4.8415e-05 | -5.1914e-05 | -0.00081456 | 0.00021363 | -0.00010971 | -0.00011924 | 0.00023446 | 0.00031565 | 2.6112e-05 | 0.00015343 | 0.00013849 | -3.9168e-05 | 6.6048e-05 | 1.563e-05 | -0.00064495 | 0 | 0.00031565 | 0 | 0 | 0.00024809 | 2.5494e-05 | 6.0632 | 0.00058924 | 460.8 | 0 |  | 1.25 | 26823.7194 | 26800 | 500 | 0 | 0 | 0 | 0 | 0 | 0 | 0
9.7 |  | 0 | 0.00015566 | -0.00013285 | -0.00012002 | 0.00017738 | 0.00025087 | 1.8252e-05 | 0.00012305 | 7.6731e-05 | -3.4516e-05 | 4.9105e-05 | -4.9144e-05 | -0.00080748 | 0.00021682 | -0.00010842 | -0.00011903 | 0.0002376 | 0.00031923 | 2.6578e-05 | 0.00015509 | 0.00014194 | -3.9382e-05 | 6.7027e-05 | 1.9209e-05 | -0.00063614 | 0 | 0.00031923 | 0 | 0 | 0.00025087 | 2.5789e-05 | 6.1263 | 0.00059588 | 465.6 | 0 |  | 1.25 | 26823.5836 | 26800 | 500 | 0 | 0 | 0 | 0 | 0 | 0 | 0
9.8 |  | 0 | 0.00015815 | -0.00013187 | -0.00012011 | 0.00017983 | 0.00025364 | 1.8565e-05 | 0.00012437 | 7.9352e-05 | -3.4747e-05 | 4.98e-05 | -4.637e-05 | -0.0008004 | 0.00022002 | -0.00010712 | -0.00011881 | 0.00024074 | 0.00032281 | 2.7048e-05 | 0.00015676 | 0.00014539 | -3.9592e-05 | 6.8012e-05 | 2.2793e-05 | -0.00062732 | 0 | 0.00032281 | 0 | 0 | 0.00025364 | 2.6084e-05 | 6.1895 | 0.00060254 | 470.4 | 0 |  | 1.25 | 26823.4475 | 26800 | 500 | 0 | 0 | 0 | 0 | 0 | 0 | 0
9.9 |  | 0 | 0.00016064 | -0.00013088 | -0.00012018 | 0.00018229 | 0.00025642 | 1.8881e-05 | 0.00012568 | 8.1979e-05 | -3.4975e-05 | 5.0498e-05 | -4.3592e-05 | -0.00079332 | 0.00022322 | -0.00010583 | -0.00011856 | 0.00024389 | 0.0003264 | 2.7522e-05 | 0.00015843 | 0.00014886 | -3.9798e-05 | 6.9003e-05 | 2.6384e-05 | -0.00061851 | 0 | 0.0003264 | 0 | 0 | 0.00025642 | 2.638e-05 | 6.2526 | 0.0006092 | 475.2 | 0 |  | 1.25 | 26823.3111 | 26800 | 500 | 0 | 0 | 0 | 0 | 0 | 0 | 0
10 |  | 0 | 0.00016314 | -0.00012989 | -0.00012025 | 0.00018475 | 0.0002592 | 1.92e-05 | 0.00012699 | 8.4611e-05 | -3.52e-05 | 5.12e-05 | -4.081e-05 | -0.00078625 | 0.00022643 | -0.00010453 | -0.0001183 | 0.00024704 | 0.00033 | 2.8e-05 | 0.0001601 | 0.00015233 | -4e-05 | 7e-05 | 2.998e-05 | -0.0006097 | 0 | 0.00033 | 0 | 0 | 0.0002592 | 2.6676e-05 | 6.3158 | 0.00061588 | 480 | 0 |  | 1.25 | 26823.1746 | 26800 | 500 | 0 | 0 | 0 | 0 | 0 | 0 | 0
10.1 |  | 0 | 0.00016563 | -0.0001289 | -0.0001203 | 0.00018721 | 0.00026199 | 1.9521e-05 | 0.0001283 | 8.725e-05 | -3.5423e-05 | 5.1906e-05 | -3.8025e-05 | -0.00077917 | 0.00022964 | -0.00010322 | -0.00011802 | 0.00025019 | 0.0003336 | 2.8482e-05 | 0.00016176 | 0.00015581 | -4.0198e-05 | 7.1003e-05 | 3.3582e-05 | -0.00060089 | 0 | 0.0003336 | 0 | 0 | 0.00026199 | 2.6973e-05 | 6.3789 | 0.00062256 | 484.8 | 0 |  | 1.25 | 26823.0378 | 26800 | 500 | 0 | 0 | 0 | 0 | 0 | 0 | 0
10.2 |  | 0 | 0.00016813 | -0.00012791 | -0.00012035 | 0.00018967 | 0.00026478 | 1.9845e-05 | 0.00012962 | 8.9894e-05 | -3.5643e-05 | 5.2616e-05 | -3.5235e-05 | -0.0007721 | 0.00023286 | -0.00010191 | -0.00011773 | 0.00025335 | 0.00033721 | 2.8968e-05 | 0.00016344 | 0.0001593 | -4.0392e-05 | 7.2012e-05 | 3.7191e-05 | -0.00059209 | 0 | 0.00033721 | 0 | 0 | 0.00026478 | 2.727e-05 | 6.4421 | 0.00062926 | 489.6 | 0 |  | 1.25 | 26822.9008 | 26800 | 500 | 0 | 0 | 0 | 0 | 0 | 0 | 0
10.3 |  | 0 | 0.00017064 | -0.00012692 | -0.00012038 | 0.00019214 | 0.00026757 | 2.0172e-05 | 0.00013093 | 9.2544e-05 | -3.586e-05 | 5.3329e-05 | -3.2442e-05 | -0.00076502 | 0.00023608 | -0.0001006 | -0.00011741 | 0.00025651 | 0.00034083 | 2.9458e-05 | 0.00016511 | 0.0001628 | -4.0582e-05 | 7.3027e-05 | 4.0805e-05 | -0.00058328 | 0 | 0.00034083 | 0 | 0 | 0.00026757 | 2.7569e-05 | 6.5053 | 0.00063596 | 494.4 | 0 |  | 1.25 | 26822.7636 | 26800 | 500 | 0 | 0 | 0 | 0 | 0 | 0 | 0
10.4 |  | 0 | 0.00017314 | -0.00012592 | -0.0001204 | 0.00019461 | 0.00027037 | 2.05e-05 | 0.00013225 | 9.52e-05 | -3.6076e-05 | 5.4047e-05 | -2.9645e-05 | -0.00075795 | 0.0002393 | -9.9291e-05 | -0.00011708 | 0.00025968 | 0.00034445 | 2.9952e-05 | 0.00016678 | 0.00016631 | -4.0768e-05 | 7.4048e-05 | 4.4426e-05 | -0.00057448 | 0 | 0.00034445 | 0 | 0 | 0.00027037 | 2.7867e-05 | 6.5684 | 0.00064268 | 499.2 | 0 |  | 1.25 | 26822.6262 | 26800 | 500 | 0 | 0 | 0 | 0 | 0 | 0 | 0
10.5 |  | 0 | 0.00017565 | -0.00012493 | -0.00012041 | 0.00019708 | 0.00027317 | 2.0832e-05 | 0.00013357 | 9.7862e-05 | -3.6288e-05 | 5.4768e-05 | -2.6844e-05 | -0.00075088 | 0.00024253 | -9.7974e-05 | -0.00011673 | 0.00026285 | 0.00034807 | 3.045e-05 | 0.00016846 | 0.00016983 | -4.095e-05 | 7.5075e-05 | 4.8052e-05 | -0.00056568 | 0 | 0.00034807 | 0 | 0 | 0.00027317 | 2.8167e-05 | 6.6316 | 0.00064941 | 504 | 0 |  | 1.25 | 26822.4885 | 26800 | 500 | 0 | 0 | 0 | 0 | 0 | 0 | 0
10.6 |  | 0 | 0.00017817 | -0.00012393 | -0.00012041 | 0.00019956 | 0.00027597 | 2.1166e-05 | 0.00013489 | 0.00010053 | -3.6498e-05 | 5.5493e-05 | -2.4039e-05 | -0.00074381 | 0.00024576 | -9.6654e-05 | -0.00011637 | 0.00026602 | 0.00035171 | 3.0952e-05 | 0.00017013 | 0.00017336 | -4.1128e-05 | 7.6108e-05 | 5.1684e-05 | -0.00055688 | 0 | 0.00035171 | 0 | 0 | 0.00027597 | 2.8467e-05 | 6.6947 | 0.00065615 | 508.8 | 0 |  | 1.25 | 26822.3506 | 26800 | 500 | 0 | 0 | 0 | 0 | 0 | 0 | 0
10.7 |  | 0 | 0.00018068 | -0.00012293 | -0.0001204 | 0.00020203 | 0.00027878 | 2.1503e-05 | 0.00013621 | 0.0001032 | -3.6705e-05 | 5.6222e-05 | -2.123e-05 | -0.00073674 | 0.000249 | -9.533e-05 | -0.00011599 | 0.0002692 | 0.00035535 | 3.1458e-05 | 0.00017181 | 0.0001769 | -4.1302e-05 | 7.7147e-05 | 5.5322e-05 | -0.00054808 | 0 | 0.00035535 | 0 | 0 | 0.00027878 | 2.8767e-05 | 6.7579 | 0.0006629 | 513.6 | 0 |  | 1.25 | 26822.2125 | 26800 | 500 | 0 | 0 | 0 | 0 | 0 | 0 | 0
10.8 |  | 0 | 0.0001832 | -0.00012192 | -0.00012038 | 0.00020451 | 0.00028159 | 2.1842e-05 | 0.00013753 | 0.00010588 | -3.691e-05 | 5.6955e-05 | -1.8418e-05 | -0.00072967 | 0.00025224 | -9.4003e-05 | -0.00011559 | 0.00027238 | 0.00035899 | 3.1968e-05 | 0.00017349 | 0.00018044 | -4.1472e-05 | 7.8192e-05 | 5.8967e-05 | -0.00053929 | 0 | 0.00035899 | 0 | 0 | 0.00028159 | 2.9068e-05 | 6.8211 | 0.00066966 | 518.4 | 0 |  | 1.25 | 26822.0741 | 26800 | 500 | 0 | 0 | 0 | 0 | 0 | 0 | 0
10.9 |  | 0 | 0.00018572 | -0.00012091 | -0.00012034 | 0.000207 | 0.00028441 | 2.2184e-05 | 0.00013885 | 0.00010857 | -3.7112e-05 | 5.7692e-05 | -1.5602e-05 | -0.0007226 | 0.00025549 | -9.2673e-05 | -0.00011517 | 0.00027557 | 0.00036264 | 3.2482e-05 | 0.00017517 | 0.000184 | -4.1638e-05 | 7.9243e-05 | 6.2617e-05 | -0.00053049 | 0 | 0.00036264 | 0 | 0 | 0.00028441 | 2.937e-05 | 6.8842 | 0.00067642 | 523.2 | 0 |  | 1.25 | 26821.9355 | 26800 | 500 | 0 | 0 | 0 | 0 | 0 | 0 | 0
11 |  | 0 | 0.00018824 | -0.00011991 | -0.0001203 | 0.00020948 | 0.00028723 | 2.2528e-05 | 0.00014017 | 0.00011126 | -3.7312e-05 | 5.8432e-05 | -1.2782e-05 | -0.00071554 | 0.00025874 | -9.1339e-05 | -0.00011474 | 0.00027876 | 0.0003663 | 3.3e-05 | 0.00017685 | 0.00018756 | -4.18e-05 | 8.03e-05 | 6.6273e-05 | -0.0005217 | 0 | 0.0003663 | 0 | 0 | 0.00028723 | 2.9673e-05 | 6.9474 | 0.0006832 | 528 | 0 |  | 1.25 | 26821.7967 | 26800 | 500 | 0 | 0 | 0 | 0 | 0 | 0 | 0
11.1 |  | 0 | 0.00019077 | -0.0001189 | -0.00012024 | 0.00021197 | 0.00029006 | 2.2875e-05 | 0.00014149 | 0.00011396 | -3.7509e-05 | 5.9176e-05 | -9.9577e-06 | -0.00070848 | 0.00026199 | -9.0002e-05 | -0.00011429 | 0.00028195 | 0.00036996 | 3.3522e-05 | 0.00017853 | 0.00019114 | -4.1958e-05 | 8.1363e-05 | 6.9936e-05 | -0.00051291 | 0 | 0.00036996 | 0 | 0 | 0.00029006 | 2.9976e-05 | 7.0105 | 0.00068999 | 532.8 | 0 |  | 1.25 | 26821.6577 | 26800 | 500 | 0 | 0 | 0 | 0 | 0 | 0 | 0
11.2 |  | 0 | 0.0001933 | -0.00011788 | -0.00012017 | 0.00021446 | 0.00029288 | 2.3224e-05 | 0.00014281 | 0.00011666 | -3.7704e-05 | 5.9924e-05 | -7.1299e-06 | -0.00070141 | 0.00026525 | -8.8662e-05 | -0.00011382 | 0.00028515 | 0.00037363 | 3.4048e-05 | 0.00018022 | 0.00019472 | -4.2112e-05 | 8.2432e-05 | 7.3604e-05 | -0.00050412 | 0 | 0.00037363 | 0 | 0 | 0.00029288 | 3.0279e-05 | 7.0737 | 0.0006968 | 537.6 | 0 |  | 1.25 | 26821.5184 | 26800 | 500 | 0 | 0 | 0 | 0 | 0 | 0 | 0
11.3 |  | 0 | 0.00019583 | -0.00011687 | -0.0001201 | 0.00021695 | 0.00029572 | 2.3576e-05 | 0.00014414 | 0.00011937 | -3.7896e-05 | 6.0676e-05 | -4.2983e-06 | -0.00069435 | 0.00026851 | -8.7319e-05 | -0.00011333 | 0.00028835 | 0.00037731 | 3.4578e-05 | 0.0001819 | 0.00019831 | -4.2262e-05 | 8.3507e-05 | 7.7278e-05 | -0.00049534 | 0 | 0.00037731 | 0 | 0 | 0.00029572 | 3.0583e-05 | 7.1368 | 0.00070361 | 542.4 | 0 |  | 1.25 | 26821.3789 | 26800 | 500 | 0 | 0 | 0 | 0 | 0 | 0 | 0
11.4 |  | 0 | 0.00019836 | -0.00011585 | -0.00012001 | 0.00021944 | 0.00029855 | 2.3931e-05 | 0.00014546 | 0.00012208 | -3.8085e-05 | 6.1432e-05 | -1.4629e-06 | -0.00068729 | 0.00027178 | -8.5972e-05 | -0.00011283 | 0.00029155 | 0.00038099 | 3.5112e-05 | 0.00018359 | 0.00020191 | -4.2408e-05 | 8.4588e-05 | 8.0958e-05 | -0.00048655 | 0 | 0.00038099 | 0 | 0 | 0.00029855 | 3.0888e-05 | 7.2 | 0.00071043 | 547.2 | 0 |  | 1.25 | 26821.2392 | 26800 | 500 | 0 | 0 | 0 | 0 | 0 | 0 | 0
11.5 |  | 0 | 0.0002009 | -0.00011483 | -0.00011991 | 0.00022194 | 0.00030139 | 2.4288e-05 | 0.00014679 | 0.0001248 | -3.8272e-05 | 6.2192e-05 | 1.3764e-06 | -0.00068023 | 0.00027505 | -8.4621e-05 | -0.00011231 | 0.00029476 | 0.00038467 | 3.565e-05 | 0.00018528 | 0.00020553 | -4.255e-05 | 8.5675e-05 | 8.4645e-05 | -0.00047777 | 0 | 0.00038467 | 0 | 0 | 0.00030139 | 3.1193e-05 | 7.2632 | 0.00071726 | 552 | 0 |  | 1.25 | 26821.0993 | 26800 | 600 | 0 | 0 | 0 | 0 | 0 | 0 | 0
11.6 |  | 0 | 0.00020344 | -0.00011381 | -0.0001198 | 0.00022444 | 0.00030424 | 2.4648e-05 | 0.00014812 | 0.00012753 | -3.8456e-05 | 6.2956e-05 | 4.2195e-06 | -0.00067317 | 0.00027833 | -8.3268e-05 | -0.00011177 | 0.00029797 | 0.00038837 | 3.6192e-05 | 0.00018697 | 0.00020914 | -4.2688e-05 | 8.6768e-05 | 8.8337e-05 | -0.00046899 | 0 | 0.00038837 | 0 | 0 | 0.00030424 | 3.1499e-05 | 7.3263 | 0.0007241 | 556.8 | 0 |  | 1.25 | 26820.9591 | 26800 | 600 | 0 | 0 | 0 | 0 | 0 | 0 | 0
11.7 |  | 0 | 0.00020598 | -0.00011279 | -0.00011967 | 0.00022694 | 0.00030708 | 2.501e-05 | 0.00014944 | 0.00013026 | -3.8638e-05 | 6.3723e-05 | 7.0665e-06 | -0.00066611 | 0.00028161 | -8.1911e-05 | -0.00011122 | 0.00030119 | 0.00039207 | 3.6738e-05 | 0.00018866 | 0.00021277 | -4.2822e-05 | 8.7867e-05 | 9.2035e-05 | -0.00046021 | 0 | 0.00039207 | 0 | 0 | 0.00030708 | 3.1806e-05 | 7.3895 | 0.00073096 | 561.6 | 0 |  | 1.25 | 26820.8187 | 26800 | 600 | 0 | 0 | 0 | 0 | 0 | 0 | 0
11.8 |  | 0 | 0.00020853 | -0.00011176 | -0.00011954 | 0.00022944 | 0.00030993 | 2.5375e-05 | 0.00015077 | 0.000133 | -3.8817e-05 | 6.4494e-05 | 9.9173e-06 | -0.00065906 | 0.0002849 | -8.055e-05 | -0.00011064 | 0.00030441 | 0.00039577 | 3.7288e-05 | 0.00019035 | 0.00021641 | -4.2952e-05 | 8.8972e-05 | 9.5739e-05 | -0.00045143 | 0 | 0.00039577 | 0 | 0 | 0.00030993 | 3.2113e-05 | 7.4526 | 0.00073782 | 566.4 | 0 |  | 1.25 | 26820.6781 | 26800 | 600 | 0 | 0 | 0 | 0 | 0 | 0 | 0
11.9 |  | 0 | 0.00021108 | -0.00011074 | -0.0001194 | 0.00023195 | 0.00031279 | 2.5742e-05 | 0.0001521 | 0.00013574 | -3.8994e-05 | 6.5269e-05 | 1.2772e-05 | -0.000652 | 0.00028819 | -7.9187e-05 | -0.00011005 | 0.00030763 | 0.00039948 | 3.7842e-05 | 0.00019205 | 0.00022006 | -4.3078e-05 | 9.0083e-05 | 9.9449e-05 | -0.00044266 | 0 | 0.00039948 | 0 | 0 | 0.00031279 | 3.2421e-05 | 7.5158 | 0.00074469 | 571.2 | 0 |  | 1.25 | 26820.5372 | 26800 | 600 | 0 | 0 | 0 | 0 | 0 | 0 | 0
12 |  | 0 | 0.00021363 | -0.00010971 | -0.00011924 | 0.00023446 | 0.00031565 | 2.6112e-05 | 0.00015343 | 0.00013849 | -3.9168e-05 | 6.6048e-05 | 1.563e-05 | -0.00064495 | 0.00029148 | -7.782e-05 | -0.00010945 | 0.00031086 | 0.0004032 | 3.84e-05 | 0.00019374 | 0.00022372 | -4.32e-05 | 9.12e-05 | 0.00010317 | -0.00043388 | 0 | 0.0004032 | 0 | 0 | 0.00031565 | 3.2729e-05 | 7.5789 | 0.00075158 | 576 | 0 |  | 1.25 | 26820.3962 | 26800 | 600 | 0 | 0 | 0 | 0 | 0 | 0 | 0
12.1 |  | 0 | 0.00021618 | -0.00010867 | -0.00011908 | 0.00023697 | 0.00031851 | 2.6484e-05 | 0.00015476 | 0.00014125 | -3.934e-05 | 6.6831e-05 | 1.8493e-05 | -0.0006379 | 0.00029478 | -7.6449e-05 | -0.00010882 | 0.00031409 | 0.00040692 | 3.8962e-05 | 0.00019544 | 0.00022738 | -4.3318e-05 | 9.2323e-05 | 0.00010689 | -0.00042511 | 0 | 0.00040692 | 0 | 0 | 0.00031851 | 3.3038e-05 | 7.6421 | 0.00075847 | 580.8 | 0 |  | 1.25 | 26820.2548 | 26800 | 600 | 0 | 0 | 0 | 0 | 0 | 0 | 0
12.2 |  | 0 | 0.00021874 | -0.00010764 | -0.0001189 | 0.00023948 | 0.00032138 | 2.686e-05 | 0.00015609 | 0.00014401 | -3.9508e-05 | 6.7617e-05 | 2.1359e-05 | -0.00063085 | 0.00029808 | -7.5076e-05 | -0.00010818 | 0.00031732 | 0.00041065 | 3.9528e-05 | 0.00019714 | 0.00023106 | -4.3432e-05 | 9.3452e-05 | 0.00011062 | -0.00041634 | 0 | 0.00041065 | 0 | 0 | 0.00032138 | 3.3348e-05 | 7.7053 | 0.00076538 | 585.6 | 0 |  | 1.25 | 26820.1133 | 26800 | 600 | 0 | 0 | 0 | 0 | 0 | 0 | 0
12.3 |  | 0 | 0.0002213 | -0.0001066 | -0.00011871 | 0.000242 | 0.00032425 | 2.7237e-05 | 0.00015743 | 0.00014678 | -3.9675e-05 | 6.8408e-05 | 2.4229e-05 | -0.0006238 | 0.00030139 | -7.3698e-05 | -0.00010752 | 0.00032056 | 0.00041439 | 4.0098e-05 | 0.00019884 | 0.00023474 | -4.3542e-05 | 9.4587e-05 | 0.00011435 | -0.00040757 | 0 | 0.00041439 | 0 | 0 | 0.00032425 | 3.3658e-05 | 7.7684 | 0.00077229 | 590.4 | 0 |  | 1.25 | 26819.9716 | 26800 | 600 | 0 | 0 | 0 | 0 | 0 | 0 | 0
12.4 |  | 0 | 0.00022386 | -0.00010557 | -0.00011851 | 0.00024452 | 0.00032712 | 2.7617e-05 | 0.00015876 | 0.00014955 | -3.9839e-05 | 6.9202e-05 | 2.7102e-05 | -0.00061675 | 0.0003047 | -7.2318e-05 | -0.00010685 | 0.00032381 | 0.00041813 | 4.0672e-05 | 0.00020054 | 0.00023843 | -4.3648e-05 | 9.5728e-05 | 0.00011809 | -0.0003988 | 0 | 0.00041813 | 0 | 0 | 0.00032712 | 3.3968e-05 | 7.8316 | 0.00077922 | 595.2 | 0 |  | 1.25 | 26819.8296 | 26800 | 600 | 0 | 0 | 0 | 0 | 0 | 0 | 0
12.5 |  | 0 | 0.00022643 | -0.00010453 | -0.0001183 | 0.00024704 | 0.00033 | 2.8e-05 | 0.0001601 | 0.00015233 | -4e-05 | 7e-05 | 2.998e-05 | -0.0006097 | 0.00030802 | -7.0934e-05 | -0.00010616 | 0.00032705 | 0.00042187 | 4.125e-05 | 0.00020224 | 0.00024213 | -4.375e-05 | 9.6875e-05 | 0.00012184 | -0.00039004 | 0 | 0.00042187 | 0 | 0 | 0.00033 | 3.428e-05 | 7.8947 | 0.00078615 | 600 | 0 |  | 1.25 | 26819.6874 | 26800 | 600 | 0 | 0 | 0 | 0 | 0 | 0 | 0
12.6 |  | 0 | 0.000229 | -0.00010348 | -0.00011808 | 0.00024956 | 0.00033288 | 2.8385e-05 | 0.00016143 | 0.00015512 | -4.0159e-05 | 7.0802e-05 | 3.2861e-05 | -0.00060265 | 0.00031134 | -6.9547e-05 | -0.00010545 | 0.0003303 | 0.00042563 | 4.1832e-05 | 0.00020394 | 0.00024585 | -4.3848e-05 | 9.8028e-05 | 0.00012559 | -0.00038128 | 0 | 0.00042563 | 0 | 0 | 0.00033288 | 3.4592e-05 | 7.9579 | 0.0007931 | 604.8 | 0 |  | 1.25 | 26819.5449 | 26800 | 600 | 0 | 0 | 0 | 0 | 0 | 0 | 0
12.7 |  | 0 | 0.00023157 | -0.00010244 | -0.00011785 | 0.00025209 | 0.00033577 | 2.8773e-05 | 0.00016277 | 0.00015791 | -4.0315e-05 | 7.1608e-05 | 3.5747e-05 | -0.00059561 | 0.00031466 | -6.8157e-05 | -0.00010472 | 0.00033356 | 0.00042939 | 4.2418e-05 | 0.00020565 | 0.00024957 | -4.3942e-05 | 9.9187e-05 | 0.00012935 | -0.00037251 | 0 | 0.00042939 | 0 | 0 | 0.00033577 | 3.4904e-05 | 8.0211 | 0.00080006 | 609.6 | 0 |  | 1.25 | 26819.4022 | 26800 | 600 | 0 | 0 | 0 | 0 | 0 | 0 | 0
12.8 |  | 0 | 0.00023414 | -0.00010139 | -0.0001176 | 0.00025461 | 0.00033866 | 2.9164e-05 | 0.0001641 | 0.0001607 | -4.0468e-05 | 7.2417e-05 | 3.8636e-05 | -0.00058856 | 0.00031799 | -6.6763e-05 | -0.00010397 | 0.00033681 | 0.00043315 | 4.3008e-05 | 0.00020735 | 0.0002533 | -4.4032e-05 | 0.00010035 | 0.00013311 | -0.00036375 | 0 | 0.00043315 | 0 | 0 | 0.00033866 | 3.5217e-05 | 8.0842 | 0.00080703 | 614.4 | 0 |  | 1.25 | 26819.2594 | 26800 | 600 | 0 | 0 | 0 | 0 | 0 | 0 | 0
12.9 |  | 0 | 0.00023672 | -0.00010034 | -0.00011735 | 0.00025715 | 0.00034155 | 2.9556e-05 | 0.00016544 | 0.00016351 | -4.062e-05 | 7.3231e-05 | 4.1529e-05 | -0.00058152 | 0.00032132 | -6.5366e-05 | -0.00010321 | 0.00034008 | 0.00043692 | 4.3602e-05 | 0.00020906 | 0.00025703 | -4.4118e-05 | 0.00010152 | 0.00013688 | -0.000355 | 0 | 0.00043692 | 0 | 0 | 0.00034155 | 3.5531e-05 | 8.1474 | 0.000814 | 619.2 | 0 |  | 1.25 | 26819.1162 | 26800 | 600 | 0 | 0 | 0 | 0 | 0 | 0 | 0
13 |  | 0 | 0.0002393 | -9.9291e-05 | -0.00011708 | 0.00025968 | 0.00034445 | 2.9952e-05 | 0.00016678 | 0.00016631 | -4.0768e-05 | 7.4048e-05 | 4.4426e-05 | -0.00057448 | 0.00032466 | -6.3966e-05 | -0.00010243 | 0.00034334 | 0.0004407 | 4.42e-05 | 0.00021077 | 0.00026078 | -4.42e-05 | 0.0001027 | 0.00014066 | -0.00034624 | 0 | 0.0004407 | 0 | 0 | 0.00034445 | 3.5845e-05 | 8.2105 | 0.00082099 | 624 | 0 |  | 1.25 | 26818.9729 | 26800 | 600 | 0 | 0 | 0 | 0 | 0 | 0 | 0
13.1 |  | 0 | 0.00024188 | -9.8238e-05 | -0.00011681 | 0.00026221 | 0.00034735 | 3.035e-05 | 0.00016812 | 0.00016913 | -4.0914e-05 | 7.4869e-05 | 4.7326e-05 | -0.00056744 | 0.000328 | -6.2562e-05 | -0.00010164 | 0.00034661 | 0.00044448 | 4.4802e-05 | 0.00021248 | 0.00026454 | -4.4278e-05 | 0.00010388 | 0.00014444 | -0.00033749 | 0 | 0.00044448 | 0 | 0 | 0.00034735 | 3.616e-05 | 8.2737 | 0.00082799 | 628.8 | 0 |  | 1.25 | 26818.8293 | 26800 | 600 | 0 | 0 | 0 | 0 | 0 | 0 | 0
13.2 |  | 0 | 0.00024447 | -9.7182e-05 | -0.00011652 | 0.00026475 | 0.00035025 | 3.0751e-05 | 0.00016946 | 0.00017195 | -4.1057e-05 | 7.5694e-05 | 5.0231e-05 | -0.0005604 | 0.00033135 | -6.1155e-05 | -0.00010082 | 0.00034988 | 0.00044827 | 4.5408e-05 | 0.00021419 | 0.00026831 | -4.4352e-05 | 0.00010507 | 0.00014823 | -0.00032873 | 0 | 0.00044827 | 0 | 0 | 0.00035025 | 3.6476e-05 | 8.3368 | 0.000835 | 633.6 | 0 |  | 1.25 | 26818.6855 | 26800 | 600 | 0 | 0 | 0 | 0 | 0 | 0 | 0
13.3 |  | 0 | 0.00024705 | -9.6125e-05 | -0.00011622 | 0.00026729 | 0.00035316 | 3.1154e-05 | 0.0001708 | 0.00017477 | -4.1198e-05 | 7.6523e-05 | 5.3139e-05 | -0.00055336 | 0.0003347 | -5.9744e-05 | -9.9992e-05 | 0.00035316 | 0.00045207 | 4.6018e-05 | 0.0002159 | 0.00027208 | -4.4422e-05 | 0.00010627 | 0.00015202 | -0.00031998 | 0 | 0.00045207 | 0 | 0 | 0.00035316 | 3.6792e-05 | 8.4 | 0.00084202 | 638.4 | 0 |  | 1.25 | 26818.5415 | 26800 | 600 | 0 | 0 | 0 | 0 | 0 | 0 | 0
13.4 |  | 0 | 0.00024965 | -9.5065e-05 | -0.00011591 | 0.00026984 | 0.00035608 | 3.156e-05 | 0.00017215 | 0.00017761 | -4.1336e-05 | 7.7356e-05 | 5.6051e-05 | -0.00054632 | 0.00033806 | -5.833e-05 | -9.9144e-05 | 0.00035644 | 0.00045587 | 4.6632e-05 | 0.00021762 | 0.00027587 | -4.4488e-05 | 0.00010747 | 0.00015582 | -0.00031123 | 0 | 0.00045587 | 0 | 0 | 0.00035608 | 3.7109e-05 | 8.4632 | 0.00084905 | 643.2 | 0 |  | 1.25 | 26818.3972 | 26800 | 600 | 0 | 0 | 0 | 0 | 0 | 0 | 0
13.5 |  | 0 | 0.00025224 | -9.4003e-05 | -0.00011559 | 0.00027238 | 0.00035899 | 3.1968e-05 | 0.00017349 | 0.00018044 | -4.1472e-05 | 7.8192e-05 | 5.8967e-05 | -0.00053929 | 0.00034142 | -5.6913e-05 | -9.8278e-05 | 0.00035973 | 0.00045967 | 4.725e-05 | 0.00021933 | 0.00027966 | -4.455e-05 | 0.00010867 | 0.00015963 | -0.00030249 | 0 | 0.00045967 | 0 | 0 | 0.00035899 | 3.7426e-05 | 8.5263 | 0.00085609 | 648 | 0 |  | 1.25 | 26818.2527 | 26800 | 600 | 0 | 0 | 0 | 0 | 0 | 0 | 0
13.6 |  | 0 | 0.00025484 | -9.2939e-05 | -0.00011526 | 0.00027493 | 0.00036191 | 3.2379e-05 | 0.00017483 | 0.00018329 | -4.1605e-05 | 7.9032e-05 | 6.1887e-05 | -0.00053225 | 0.00034478 | -5.5493e-05 | -9.7396e-05 | 0.00036302 | 0.00046349 | 4.7872e-05 | 0.00022105 | 0.00028346 | -4.4608e-05 | 0.00010989 | 0.00016344 | -0.00029374 | 0 | 0.00046349 | 0 | 0 | 0.00036191 | 3.7744e-05 | 8.5895 | 0.00086314 | 652.8 | 0 |  | 1.25 | 26818.108 | 26800 | 700 | 0 | 0 | 0 | 0 | 0 | 0 | 0
13.7 |  | 0 | 0.00025743 | -9.1873e-05 | -0.00011491 | 0.00027748 | 0.00036484 | 3.2792e-05 | 0.00017618 | 0.00018614 | -4.1736e-05 | 7.9876e-05 | 6.481e-05 | -0.00052522 | 0.00034815 | -5.4069e-05 | -9.6496e-05 | 0.00036631 | 0.00046731 | 4.8498e-05 | 0.00022277 | 0.00028728 | -4.4662e-05 | 0.00011111 | 0.00016726 | -0.000285 | 0 | 0.00046731 | 0 | 0 | 0.00036484 | 3.8062e-05 | 8.6526 | 0.00087021 | 657.6 | 0 |  | 1.25 | 26817.963 | 26800 | 700 | 0 | 0 | 0 | 0 | 0 | 0 | 0
13.8 |  | 0 | 0.00026004 | -9.0805e-05 | -0.00011456 | 0.00028003 | 0.00036776 | 3.3208e-05 | 0.00017752 | 0.00018899 | -4.1864e-05 | 8.0724e-05 | 6.7738e-05 | -0.00051818 | 0.00035152 | -5.2642e-05 | -9.5578e-05 | 0.0003696 | 0.00047113 | 4.9128e-05 | 0.00022449 | 0.0002911 | -4.4712e-05 | 0.00011233 | 0.00017108 | -0.00027626 | 0 | 0.00047113 | 0 | 0 | 0.00036776 | 3.8382e-05 | 8.7158 | 0.00087728 | 662.4 | 0 |  | 1.25 | 26817.8178 | 26800 | 700 | 0 | 0 | 0 | 0 | 0 | 0 | 0
13.9 |  | 0 | 0.00026264 | -8.9735e-05 | -0.00011419 | 0.00028259 | 0.0003707 | 3.3627e-05 | 0.00017887 | 0.00019185 | -4.1989e-05 | 8.1576e-05 | 7.0669e-05 | -0.00051115 | 0.0003549 | -5.1211e-05 | -9.4644e-05 | 0.0003729 | 0.00047496 | 4.9762e-05 | 0.00022621 | 0.00029493 | -4.4758e-05 | 0.00011356 | 0.00017491 | -0.00026752 | 0 | 0.00047496 | 0 | 0 | 0.0003707 | 3.8701e-05 | 8.7789 | 0.00088436 | 667.2 | 0 |  | 1.25 | 26817.6724 | 26800 | 700 | 0 | 0 | 0 | 0 | 0 | 0 | 0
14 |  | 0 | 0.00026525 | -8.8662e-05 | -0.00011382 | 0.00028515 | 0.00037363 | 3.4048e-05 | 0.00018022 | 0.00019472 | -4.2112e-05 | 8.2432e-05 | 7.3604e-05 | -0.00050412 | 0.00035828 | -4.9777e-05 | -9.3692e-05 | 0.00037621 | 0.0004788 | 5.04e-05 | 0.00022793 | 0.00029877 | -4.48e-05 | 0.0001148 | 0.00017875 | -0.00025878 | 0 | 0.0004788 | 0 | 0 | 0.00037363 | 3.9022e-05 | 8.8421 | 0.00089145 | 672 | 0 |  | 1.25 | 26817.5268 | 26800 | 700 | 0 | 0 | 0 | 0 | 0 | 0 | 0
14.1 |  | 0 | 0.00026786 | -8.7588e-05 | -0.00011343 | 0.00028771 | 0.00037657 | 3.4472e-05 | 0.00018157 | 0.00019759 | -4.2232e-05 | 8.3292e-05 | 7.6543e-05 | -0.00049709 | 0.00036167 | -4.834e-05 | -9.2723e-05 | 0.00037952 | 0.00048264 | 5.1042e-05 | 0.00022966 | 0.00030262 | -4.4838e-05 | 0.00011604 | 0.00018259 | -0.00025004 | 0 | 0.00048264 | 0 | 0 | 0.00037657 | 3.9343e-05 | 8.9053 | 0.00089856 | 676.8 | 0 |  | 1.25 | 26817.3809 | 26800 | 700 | 0 | 0 | 0 | 0 | 0 | 0 | 0
14.2 |  | 0 | 0.00027047 | -8.6511e-05 | -0.00011303 | 0.00029027 | 0.00037951 | 3.4898e-05 | 0.00018292 | 0.00020047 | -4.235e-05 | 8.4155e-05 | 7.9486e-05 | -0.00049007 | 0.00036506 | -4.69e-05 | -9.1737e-05 | 0.00038283 | 0.00048649 | 5.1688e-05 | 0.00023138 | 0.00030647 | -4.4872e-05 | 0.00011729 | 0.00018643 | -0.00024131 | 0 | 0.00048649 | 0 | 0 | 0.00037951 | 3.9664e-05 | 8.9684 | 0.00090567 | 681.6 | 0 |  | 1.25 | 26817.2349 | 26800 | 700 | 0 | 0 | 0 | 0 | 0 | 0 | 0
14.3 |  | 0 | 0.00027309 | -8.5432e-05 | -0.00011262 | 0.00029283 | 0.00038246 | 3.5327e-05 | 0.00018427 | 0.00020336 | -4.2465e-05 | 8.5022e-05 | 8.2432e-05 | -0.00048304 | 0.00036845 | -4.5456e-05 | -9.0733e-05 | 0.00038614 | 0.00049035 | 5.2338e-05 | 0.00023311 | 0.00031034 | -4.4902e-05 | 0.00011855 | 0.00019029 | -0.00023257 | 0 | 0.00049035 | 0 | 0 | 0.00038246 | 3.9986e-05 | 9.0316 | 0.0009128 | 686.4 | 0 |  | 1.25 | 26817.0885 | 26800 | 700 | 0 | 0 | 0 | 0 | 0 | 0 | 0
14.4 |  | 0 | 0.00027571 | -8.4351e-05 | -0.0001122 | 0.0002954 | 0.00038541 | 3.5758e-05 | 0.00018562 | 0.00020625 | -4.2578e-05 | 8.5893e-05 | 8.5383e-05 | -0.00047601 | 0.00037185 | -4.4009e-05 | -8.9712e-05 | 0.00038946 | 0.00049421 | 5.2992e-05 | 0.00023484 | 0.00031422 | -4.4928e-05 | 0.00011981 | 0.00019415 | -0.00022384 | 0 | 0.00049421 | 0 | 0 | 0.00038541 | 4.0309e-05 | 9.0947 | 0.00091993 | 691.2 | 0 |  | 1.25 | 26816.942 | 26800 | 700 | 0 | 0 | 0 | 0 | 0 | 0 | 0
14.5 |  | 0 | 0.00027833 | -8.3268e-05 | -0.00011177 | 0.00029797 | 0.00038837 | 3.6192e-05 | 0.00018697 | 0.00020914 | -4.2688e-05 | 8.6768e-05 | 8.8337e-05 | -0.00046899 | 0.00037526 | -4.2558e-05 | -8.8674e-05 | 0.00039279 | 0.00049807 | 5.365e-05 | 0.00023656 | 0.0003181 | -4.495e-05 | 0.00012107 | 0.00019801 | -0.00021511 | 0 | 0.00049807 | 0 | 0 | 0.00038837 | 4.0632e-05 | 9.1579 | 0.00092708 | 696 | 0 |  | 1.25 | 26816.7952 | 26800 | 700 | 0 | 0 | 0 | 0 | 0 | 0 | 0
14.6 |  | 0 | 0.00028095 | -8.2182e-05 | -0.00011133 | 0.00030054 | 0.00039133 | 3.6628e-05 | 0.00018832 | 0.00021205 | -4.2796e-05 | 8.7647e-05 | 9.1295e-05 | -0.00046196 | 0.00037867 | -4.1104e-05 | -8.7619e-05 | 0.00039611 | 0.00050195 | 5.4312e-05 | 0.00023829 | 0.000322 | -4.4968e-05 | 0.00012235 | 0.00020189 | -0.00020638 | 0 | 0.00050195 | 0 | 0 | 0.00039133 | 4.0956e-05 | 9.2211 | 0.00093423 | 700.8 | 0 |  | 1.25 | 26816.6482 | 26800 | 700 | 0 | 0 | 0 | 0 | 0 | 0 | 0
14.7 |  | 0 | 0.00028358 | -8.1095e-05 | -0.00011087 | 0.00030312 | 0.00039429 | 3.7068e-05 | 0.00018968 | 0.00021496 | -4.29e-05 | 8.8529e-05 | 9.4257e-05 | -0.00045494 | 0.00038208 | -3.9647e-05 | -8.6546e-05 | 0.00039944 | 0.00050583 | 5.4978e-05 | 0.00024003 | 0.0003259 | -4.4982e-05 | 0.00012363 | 0.00020576 | -0.00019766 | 0 | 0.00050583 | 0 | 0 | 0.00039429 | 4.1281e-05 | 9.2842 | 0.0009414 | 705.6 | 0 |  | 1.25 | 26816.501 | 26800 | 700 | 0 | 0 | 0 | 0 | 0 | 0 | 0
14.8 |  | 0 | 0.00028621 | -8.0005e-05 | -0.00011041 | 0.0003057 | 0.00039726 | 3.7509e-05 | 0.00019103 | 0.00021787 | -4.3003e-05 | 8.9416e-05 | 9.7222e-05 | -0.00044792 | 0.0003855 | -3.8186e-05 | -8.5456e-05 | 0.00040278 | 0.00050971 | 5.5648e-05 | 0.00024176 | 0.00032981 | -4.4992e-05 | 0.00012491 | 0.00020965 | -0.00018893 | 0 | 0.00050971 | 0 | 0 | 0.00039726 | 4.1606e-05 | 9.3474 | 0.00094857 | 710.4 | 0 |  | 1.25 | 26816.3535 | 26800 | 700 | 0 | 0 | 0 | 0 | 0 | 0 | 0
14.9 |  | 0 | 0.00028884 | -7.8913e-05 | -0.00010993 | 0.00030828 | 0.00040023 | 3.7953e-05 | 0.00019239 | 0.00022079 | -4.3103e-05 | 9.0306e-05 | 0.00010019 | -0.0004409 | 0.00038892 | -3.6722e-05 | -8.4349e-05 | 0.00040612 | 0.0005136 | 5.6322e-05 | 0.00024349 | 0.00033374 | -4.4998e-05 | 0.0001262 | 0.00021354 | -0.00018021 | 0 | 0.0005136 | 0 | 0 | 0.00040023 | 4.1931e-05 | 9.4105 | 0.00095576 | 715.2 | 0 |  | 1.25 | 26816.2058 | 26800 | 700 | 0 | 0 | 0 | 0 | 0 | 0 | 0
15 |  | 0 | 0.00029148 | -7.782e-05 | -0.00010945 | 0.00031086 | 0.0004032 | 3.84e-05 | 0.00019374 | 0.00022372 | -4.32e-05 | 9.12e-05 | 0.00010317 | -0.00043388 | 0.00039234 | -3.5255e-05 | -8.3225e-05 | 0.00040946 | 0.0005175 | 5.7e-05 | 0.00024523 | 0.00033767 | -4.5e-05 | 0.0001275 | 0.00021743 | -0.00017149 | 0 | 0.0005175 | 0 | 0 | 0.0004032 | 4.2258e-05 | 9.4737 | 0.00096296 | 720 | 0 |  | 1.25 | 26816.0579 | 26800 | 700 | 0 | 0 | 0 | 0 | 0 | 0 | 0
15.1 |  | 0 | 0.00029412 | -7.6724e-05 | -0.00010895 | 0.00031344 | 0.00040618 | 3.8849e-05 | 0.0001951 | 0.00022665 | -4.3295e-05 | 9.2098e-05 | 0.00010614 | -0.00042686 | 0.00039577 | -3.3784e-05 | -8.2083e-05 | 0.0004128 | 0.0005214 | 5.7682e-05 | 0.00024697 | 0.00034161 | -4.4998e-05 | 0.0001288 | 0.00022133 | -0.00016277 | 0 | 0.0005214 | 0 | 0 | 0.00040618 | 4.2585e-05 | 9.5368 | 0.00097017 | 724.8 | 0 |  | 1.25 | 26815.9097 | 26800 | 700 | 0 | 0 | 0 | 0 | 0 | 0 | 0
15.2 |  | 0 | 0.00029676 | -7.5625e-05 | -0.00010844 | 0.00031603 | 0.00040916 | 3.9301e-05 | 0.00019646 | 0.00022958 | -4.3387e-05 | 9.3e-05 | 0.00010912 | -0.00041985 | 0.00039921 | -3.231e-05 | -8.0924e-05 | 0.00041615 | 0.00052531 | 5.8368e-05 | 0.00024871 | 0.00034556 | -4.4992e-05 | 0.00013011 | 0.00022524 | -0.00015405 | 0 | 0.00052531 | 0 | 0 | 0.00040916 | 4.2912e-05 | 9.6 | 0.00097738 | 729.6 | 0 |  | 1.25 | 26815.7614 | 26800 | 700 | 0 | 0 | 0 | 0 | 0 | 0 | 0
15.3 |  | 0 | 0.0002994 | -7.4525e-05 | -0.00010792 | 0.00031862 | 0.00041215 | 3.9756e-05 | 0.00019782 | 0.00023253 | -4.3476e-05 | 9.3905e-05 | 0.00011211 | -0.00041283 | 0.00040265 | -3.0833e-05 | -7.9748e-05 | 0.00041951 | 0.00052923 | 5.9058e-05 | 0.00025045 | 0.00034952 | -4.4982e-05 | 0.00013143 | 0.00022916 | -0.00014533 | 0 | 0.00052923 | 0 | 0 | 0.00041215 | 4.324e-05 | 9.6632 | 0.00098461 | 734.4 | 0 |  | 1.25 | 26815.6128 | 26800 | 700 | 0 | 0 | 0 | 0 | 0 | 0 | 0
15.4 |  | 0 | 0.00030205 | -7.3423e-05 | -0.00010739 | 0.00032121 | 0.00041513 | 4.0212e-05 | 0.00019918 | 0.00023548 | -4.3564e-05 | 9.4815e-05 | 0.0001151 | -0.00040582 | 0.00040609 | -2.9352e-05 | -7.8555e-05 | 0.00042287 | 0.00053315 | 5.9752e-05 | 0.00025219 | 0.00035348 | -4.4968e-05 | 0.00013275 | 0.00023307 | -0.00013662 | 0 | 0.00053315 | 0 | 0 | 0.00041513 | 4.3569e-05 | 9.7263 | 0.00099185 | 739.2 | 0 |  | 1.25 | 26815.4639 | 26800 | 700 | 0 | 0 | 0 | 0 | 0 | 0 | 0
15.5 |  | 0 | 0.0003047 | -7.2318e-05 | -0.00010685 | 0.00032381 | 0.00041813 | 4.0672e-05 | 0.00020054 | 0.00023843 | -4.3648e-05 | 9.5728e-05 | 0.00011809 | -0.0003988 | 0.00040954 | -2.7868e-05 | -7.7344e-05 | 0.00042623 | 0.00053707 | 6.045e-05 | 0.00025393 | 0.00035746 | -4.495e-05 | 0.00013407 | 0.000237 | -0.00012791 | 0 | 0.00053707 | 0 | 0 | 0.00041813 | 4.3898e-05 | 9.7895 | 0.0009991 | 744 | 0 |  | 1.25 | 26815.3149 | 26800 | 700 | 0 | 0 | 0 | 0 | 0 | 0 | 0
15.6 |  | 0 | 0.00030735 | -7.1211e-05 | -0.0001063 | 0.0003264 | 0.00042113 | 4.1134e-05 | 0.0002019 | 0.00024139 | -4.373e-05 | 9.6645e-05 | 0.00012109 | -0.00039179 | 0.00041299 | -2.6381e-05 | -7.6116e-05 | 0.00042959 | 0.00054101 | 6.1152e-05 | 0.00025567 | 0.00036145 | -4.4928e-05 | 0.00013541 | 0.00024093 | -0.0001192 | 0 | 0.00054101 | 0 | 0 | 0.00042113 | 4.4228e-05 | 9.8526 | 0.0010064 | 748.8 | 0 |  | 1.25 | 26815.1656 | 26800 | 700 | 0 | 0 | 0 | 0 | 0 | 0 | 0
15.7 |  | 0 | 0.00031001 | -7.0103e-05 | -0.00010573 | 0.000329 | 0.00042413 | 4.1599e-05 | 0.00020326 | 0.00024436 | -4.3809e-05 | 9.7566e-05 | 0.00012409 | -0.00038478 | 0.00041645 | -2.489e-05 | -7.4871e-05 | 0.00043296 | 0.00054495 | 6.1858e-05 | 0.00025742 | 0.00036544 | -4.4902e-05 | 0.00013675 | 0.00024487 | -0.00011049 | 0 | 0.00054495 | 0 | 0 | 0.00042413 | 4.4558e-05 | 9.9158 | 0.0010136 | 753.6 | 0 |  | 1.25 | 26815.016 | 26800 | 800 | 0 | 0 | 0 | 0 | 0 | 0 | 0
15.8 |  | 0 | 0.00031267 | -6.8992e-05 | -0.00010516 | 0.0003316 | 0.00042713 | 4.2066e-05 | 0.00020462 | 0.00024733 | -4.3886e-05 | 9.8491e-05 | 0.00012709 | -0.00037777 | 0.00041991 | -2.3396e-05 | -7.3609e-05 | 0.00043633 | 0.00054889 | 6.2568e-05 | 0.00025917 | 0.00036945 | -4.4872e-05 | 0.00013809 | 0.00024881 | -0.00010178 | 0 | 0.00054889 | 0 | 0 | 0.00042713 | 4.489e-05 | 9.9789 | 0.0010209 | 758.4 | 0 |  | 1.25 | 26814.8663 | 26800 | 800 | 0 | 0 | 0 | 0 | 0 | 0 | 0
15.9 |  | 0 | 0.00031533 | -6.7878e-05 | -0.00010457 | 0.00033421 | 0.00043014 | 4.2536e-05 | 0.00020599 | 0.00025031 | -4.396e-05 | 9.942e-05 | 0.0001301 | -0.00037076 | 0.00042337 | -2.1899e-05 | -7.2329e-05 | 0.00043971 | 0.00055284 | 6.3282e-05 | 0.00026091 | 0.00037346 | -4.4838e-05 | 0.00013944 | 0.00025276 | -9.3075e-05 | 0 | 0.00055284 | 0 | 0 | 0.00043014 | 4.5221e-05 | 10.0421 | 0.0010282 | 763.2 | 0 |  | 1.25 | 26814.7163 | 26800 | 800 | 0 | 0 | 0 | 0 | 0 | 0 | 0
16 |  | 0 | 0.00031799 | -6.6763e-05 | -0.00010397 | 0.00033681 | 0.00043315 | 4.3008e-05 | 0.00020735 | 0.0002533 | -4.4032e-05 | 0.00010035 | 0.00013311 | -0.00036375 | 0.00042684 | -2.0398e-05 | -7.1032e-05 | 0.00044309 | 0.0005568 | 6.4e-05 | 0.00026266 | 0.00037748 | -4.48e-05 | 0.0001408 | 0.00025672 | -8.4371e-05 | 0 | 0.0005568 | 0 | 0 | 0.00043315 | 4.5553e-05 | 10.1053 | 0.0010355 | 768 | 0 |  | 1.25 | 26814.5661 | 26800 | 800 | 0 | 0 | 0 | 0 | 0 | 0 | 0
16.1 |  | 0 | 0.00032066 | -6.5646e-05 | -0.00010337 | 0.00033942 | 0.00043617 | 4.3483e-05 | 0.00020872 | 0.00025629 | -4.4101e-05 | 0.00010129 | 0.00013613 | -0.00035675 | 0.00043031 | -1.8894e-05 | -6.9718e-05 | 0.00044648 | 0.00056076 | 6.4722e-05 | 0.00026442 | 0.00038152 | -4.4758e-05 | 0.00014216 | 0.00026068 | -7.5669e-05 | 0 | 0.00056076 | 0 | 0 | 0.00043617 | 4.5886e-05 | 10.1684 | 0.0010428 | 772.8 | 0 |  | 1.25 | 26814.4156 | 26800 | 800 | 0 | 0 | 0 | 0 | 0 | 0 | 0
16.2 |  | 0 | 0.00032333 | -6.4526e-05 | -0.00010275 | 0.00034203 | 0.00043919 | 4.396e-05 | 0.00021009 | 0.00025928 | -4.4168e-05 | 0.00010223 | 0.00013914 | -0.00034974 | 0.00043379 | -1.7387e-05 | -6.8386e-05 | 0.00044986 | 0.00056473 | 6.5448e-05 | 0.00026617 | 0.00038556 | -4.4712e-05 | 0.00014353 | 0.00026465 | -6.6969e-05 | 0 | 0.00056473 | 0 | 0 | 0.00043919 | 4.622e-05 | 10.2316 | 0.0010501 | 777.6 | 0 |  | 1.25 | 26814.265 | 26800 | 800 | 0 | 0 | 0 | 0 | 0 | 0 | 0
16.3 |  | 0 | 0.000326 | -6.3404e-05 | -0.00010212 | 0.00034465 | 0.00044221 | 4.444e-05 | 0.00021145 | 0.00026228 | -4.4232e-05 | 0.00010317 | 0.00014217 | -0.00034274 | 0.00043728 | -1.5876e-05 | -6.7038e-05 | 0.00045326 | 0.00056871 | 6.6178e-05 | 0.00026792 | 0.00038961 | -4.4662e-05 | 0.00014491 | 0.00026862 | -5.827e-05 | 0 | 0.00056871 | 0 | 0 | 0.00044221 | 4.6554e-05 | 10.2947 | 0.0010575 | 782.4 | 0 |  | 1.25 | 26814.1141 | 26800 | 800 | 0 | 0 | 0 | 0 | 0 | 0 | 0
16.4 |  | 0 | 0.00032867 | -6.2281e-05 | -0.00010148 | 0.00034727 | 0.00044524 | 4.4923e-05 | 0.00021282 | 0.00026529 | -4.4293e-05 | 0.00010412 | 0.0001452 | -0.00033574 | 0.00044076 | -1.4362e-05 | -6.5672e-05 | 0.00045665 | 0.00057269 | 6.6912e-05 | 0.00026968 | 0.00039367 | -4.4608e-05 | 0.00014629 | 0.0002726 | -4.9573e-05 | 0 | 0.00057269 | 0 | 0 | 0.00044524 | 4.6889e-05 | 10.3579 | 0.0010648 | 787.2 | 0 |  | 1.25 | 26813.9629 | 26800 | 800 | 0 | 0 | 0 | 0 | 0 | 0 | 0
16.5 |  | 0 | 0.00033135 | -6.1155e-05 | -0.00010082 | 0.00034988 | 0.00044827 | 4.5408e-05 | 0.00021419 | 0.00026831 | -4.4352e-05 | 0.00010507 | 0.00014823 | -0.00032873 | 0.00044425 | -1.2845e-05 | -6.4288e-05 | 0.00046005 | 0.00057667 | 6.765e-05 | 0.00027143 | 0.00039774 | -4.455e-05 | 0.00014767 | 0.00027659 | -4.0877e-05 | 0 | 0.00057667 | 0 | 0 | 0.00044827 | 4.7224e-05 | 10.4211 | 0.0010722 | 792 | 0 |  | 1.25 | 26813.8116 | 26800 | 800 | 0 | 0 | 0 | 0 | 0 | 0 | 0
16.6 |  | 0 | 0.00033403 | -6.0027e-05 | -0.00010016 | 0.00035251 | 0.00045131 | 4.5896e-05 | 0.00021556 | 0.00027133 | -4.4408e-05 | 0.00010603 | 0.00015126 | -0.00032173 | 0.00044775 | -1.1324e-05 | -6.2888e-05 | 0.00046345 | 0.00058067 | 6.8392e-05 | 0.00027319 | 0.00040182 | -4.4488e-05 | 0.00014907 | 0.00028058 | -3.2184e-05 | 0 | 0.00058067 | 0 | 0 | 0.00045131 | 4.756e-05 | 10.4842 | 0.0010795 | 796.8 | 0 |  | 1.25 | 26813.66 | 26800 | 800 | 0 | 0 | 0 | 0 | 0 | 0 | 0
16.7 |  | 0 | 0.00033671 | -5.8896e-05 | -9.9485e-05 | 0.00035513 | 0.00045435 | 4.6386e-05 | 0.00021693 | 0.00027435 | -4.4462e-05 | 0.00010699 | 0.0001543 | -0.00031473 | 0.00045125 | -9.7999e-06 | -6.147e-05 | 0.00046686 | 0.00058467 | 6.9138e-05 | 0.00027495 | 0.0004059 | -4.4422e-05 | 0.00015047 | 0.00028457 | -2.3492e-05 | 0 | 0.00058467 | 0 | 0 | 0.00045435 | 4.7896e-05 | 10.5474 | 0.0010869 | 801.6 | 0 |  | 1.25 | 26813.5081 | 26800 | 800 | 0 | 0 | 0 | 0 | 0 | 0 | 0
16.8 |  | 0 | 0.0003394 | -5.7764e-05 | -9.88e-05 | 0.00035776 | 0.00045739 | 4.6879e-05 | 0.0002183 | 0.00027738 | -4.4513e-05 | 0.00010795 | 0.00015734 | -0.00030774 | 0.00045476 | -8.2725e-06 | -6.0035e-05 | 0.00047027 | 0.00058867 | 6.9888e-05 | 0.00027671 | 0.00041 | -4.4352e-05 | 0.00015187 | 0.00028858 | -1.4802e-05 | 0 | 0.00058867 | 0 | 0 | 0.00045739 | 4.8233e-05 | 10.6105 | 0.0010943 | 806.4 | 0 |  | 1.25 | 26813.3561 | 26800 | 800 | 0 | 0 | 0 | 0 | 0 | 0 | 0
16.9 |  | 0 | 0.00034209 | -5.6629e-05 | -9.8103e-05 | 0.00036038 | 0.00046044 | 4.7374e-05 | 0.00021968 | 0.00028042 | -4.4562e-05 | 0.00010892 | 0.00016039 | -0.00030074 | 0.00045826 | -6.7417e-06 | -5.8583e-05 | 0.00047369 | 0.00059268 | 7.0642e-05 | 0.00027847 | 0.0004141 | -4.4278e-05 | 0.00015328 | 0.00029259 | -6.113e-06 | 0 | 0.00059268 | 0 | 0 | 0.00046044 | 4.8571e-05 | 10.6737 | 0.0011017 | 811.2 | 0 |  | 1.25 | 26813.2038 | 26800 | 800 | 0 | 0 | 0 | 0 | 0 | 0 | 0
17 |  | 0 | 0.00034478 | -5.5493e-05 | -9.7396e-05 | 0.00036302 | 0.00046349 | 4.7872e-05 | 0.00022105 | 0.00028346 | -4.4608e-05 | 0.00010989 | 0.00016344 | -0.00029374 | 0.00046178 | -5.2076e-06 | -5.7113e-05 | 0.00047711 | 0.0005967 | 7.14e-05 | 0.00028023 | 0.00041822 | -4.42e-05 | 0.0001547 | 0.0002966 | 2.5739e-06 | 0 | 0.0005967 | 0 | 0 | 0.00046349 | 4.8909e-05 | 10.7368 | 0.0011091 | 816 | 0 |  | 1.25 | 26813.0513 | 26800 | 800 | 0 | 0 | 0 | 0 | 0 | 0 | 0
17.1 |  | 0 | 0.00034748 | -5.4354e-05 | -9.6677e-05 | 0.00036565 | 0.00046654 | 4.8372e-05 | 0.00022243 | 0.00028651 | -4.4652e-05 | 0.00011086 | 0.00016649 | -0.00028675 | 0.0004653 | -3.6701e-06 | -5.5626e-05 | 0.00048053 | 0.00060072 | 7.2162e-05 | 0.000282 | 0.00042234 | -4.4118e-05 | 0.00015612 | 0.00030062 | 1.1259e-05 | 0 | 0.00060072 | 0 | 0 | 0.00046654 | 4.9248e-05 | 10.8 | 0.0011165 | 820.8 | 0 |  | 1.25 | 26812.8985 | 26800 | 800 | 0 | 0 | 0 | 0 | 0 | 0 | 0
17.2 |  | 0 | 0.00035017 | -5.3213e-05 | -9.5947e-05 | 0.00036829 | 0.0004696 | 4.8876e-05 | 0.0002238 | 0.00028957 | -4.4692e-05 | 0.00011184 | 0.00016955 | -0.00027975 | 0.00046882 | -2.1293e-06 | -5.4122e-05 | 0.00048395 | 0.00060475 | 7.2928e-05 | 0.00028376 | 0.00042648 | -4.4032e-05 | 0.00015755 | 0.00030465 | 1.9943e-05 | 0 | 0.00060475 | 0 | 0 | 0.0004696 | 4.9587e-05 | 10.8632 | 0.0011239 | 825.6 | 0 |  | 1.25 | 26812.7456 | 26800 | 800 | 0 | 0 | 0 | 0 | 0 | 0 | 0
17.3 |  | 0 | 0.00035287 | -5.207e-05 | -9.5207e-05 | 0.00037092 | 0.00047266 | 4.9381e-05 | 0.00022518 | 0.00029263 | -4.4731e-05 | 0.00011282 | 0.00017261 | -0.00027276 | 0.00047234 | -5.8519e-07 | -5.2601e-05 | 0.00048739 | 0.00060879 | 7.3698e-05 | 0.00028553 | 0.00043062 | -4.3942e-05 | 0.00015899 | 0.00030868 | 2.8624e-05 | 0 | 0.00060879 | 0 | 0 | 0.00047266 | 4.9928e-05 | 10.9263 | 0.0011314 | 830.4 | 0 |  | 1.25 | 26812.5924 | 26800 | 800 | 0 | 0 | 0 | 0 | 0 | 0 | 0
17.4 |  | 0 | 0.00035558 | -5.0925e-05 | -9.4455e-05 | 0.00037357 | 0.00047573 | 4.9889e-05 | 0.00022655 | 0.00029569 | -4.4767e-05 | 0.00011381 | 0.00017568 | -0.00026577 | 0.00047588 | 9.623e-07 | -5.1062e-05 | 0.00049082 | 0.00061283 | 7.4472e-05 | 0.0002873 | 0.00043477 | -4.3848e-05 | 0.00016043 | 0.00031272 | 3.7304e-05 | 0 | 0.00061283 | 0 | 0 | 0.00047573 | 5.0268e-05 | 10.9895 | 0.0011388 | 835.2 | 0 |  | 1.25 | 26812.4389 | 26800 | 800 | 0 | 0 | 0 | 0 | 0 | 0 | 0
17.5 |  | 0 | 0.00035828 | -4.9777e-05 | -9.3692e-05 | 0.00037621 | 0.0004788 | 5.04e-05 | 0.00022793 | 0.00029877 | -4.48e-05 | 0.0001148 | 0.00017875 | -0.00025878 | 0.00047941 | 2.5131e-06 | -4.9506e-05 | 0.00049426 | 0.00061687 | 7.525e-05 | 0.00028907 | 0.00043893 | -4.375e-05 | 0.00016187 | 0.00031677 | 4.5983e-05 | 0 | 0.00061687 | 0 | 0 | 0.0004788 | 5.0609e-05 | 11.0526 | 0.0011463 | 840 | 0 |  | 1.25 | 26812.2853 | 26800 | 800 | 0 | 0 | 0 | 0 | 0 | 0 | 0
17.6 |  | 0 | 0.00036099 | -4.8628e-05 | -9.2918e-05 | 0.00037885 | 0.00048187 | 5.0913e-05 | 0.00022931 | 0.00030185 | -4.4831e-05 | 0.00011579 | 0.00018182 | -0.00025179 | 0.00048295 | 4.0673e-06 | -4.7933e-05 | 0.0004977 | 0.00062093 | 7.6032e-05 | 0.00029084 | 0.0004431 | -4.3648e-05 | 0.00016333 | 0.00032082 | 5.466e-05 | 0 | 0.00062093 | 0 | 0 | 0.00048187 | 5.0951e-05 | 11.1158 | 0.0011538 | 844.8 | 0 |  | 1.25 | 26812.1314 | 26800 | 800 | 0 | 0 | 0 | 0 | 0 | 0 | 0
17.7 |  | 0 | 0.0003637 | -4.7476e-05 | -9.2133e-05 | 0.0003815 | 0.00048495 | 5.1429e-05 | 0.00023069 | 0.00030493 | -4.4859e-05 | 0.00011679 | 0.00018489 | -0.0002448 | 0.00048649 | 5.6248e-06 | -4.6343e-05 | 0.00050114 | 0.00062499 | 7.6818e-05 | 0.00029261 | 0.00044728 | -4.3542e-05 | 0.00016479 | 0.00032488 | 6.3335e-05 | 0 | 0.00062499 | 0 | 0 | 0.00048495 | 5.1294e-05 | 11.1789 | 0.0011612 | 849.6 | 0 |  | 1.25 | 26811.9772 | 26800 | 800 | 0 | 0 | 0 | 0 | 0 | 0 | 0
17.8 |  | 0 | 0.00036642 | -4.6323e-05 | -9.1337e-05 | 0.00038415 | 0.00048803 | 5.1948e-05 | 0.00023207 | 0.00030802 | -4.4884e-05 | 0.00011779 | 0.00018798 | -0.00023781 | 0.00049004 | 7.1857e-06 | -4.4735e-05 | 0.00050459 | 0.00062905 | 7.7608e-05 | 0.00029439 | 0.00045147 | -4.3432e-05 | 0.00016625 | 0.00032894 | 7.2008e-05 | 0 | 0.00062905 | 0 | 0 | 0.00048803 | 5.1637e-05 | 11.2421 | 0.0011687 | 854.4 | 0 |  | 1.25 | 26811.8229 | 26800 | 900 | 0 | 0 | 0 | 0 | 0 | 0 | 0
17.9 |  | 0 | 0.00036913 | -4.5167e-05 | -9.053e-05 | 0.00038681 | 0.00049112 | 5.2468e-05 | 0.00023345 | 0.00031112 | -4.4908e-05 | 0.0001188 | 0.00019106 | -0.00023083 | 0.0004936 | 8.7499e-06 | -4.311e-05 | 0.00050805 | 0.00063312 | 7.8402e-05 | 0.00029616 | 0.00045566 | -4.3318e-05 | 0.00016772 | 0.00033301 | 8.068e-05 | 0 | 0.00063312 | 0 | 0 | 0.00049112 | 5.198e-05 | 11.3053 | 0.0011762 | 859.2 | 0 |  | 1.25 | 26811.6683 | 26800 | 900 | 0 | 0 | 0 | 0 | 0 | 0 | 0
18 |  | 0 | 0.00037185 | -4.4009e-05 | -8.9712e-05 | 0.00038946 | 0.00049421 | 5.2992e-05 | 0.00023484 | 0.00031422 | -4.4928e-05 | 0.00011981 | 0.00019415 | -0.00022384 | 0.00049715 | 1.0317e-05 | -4.1468e-05 | 0.0005115 | 0.0006372 | 7.92e-05 | 0.00029794 | 0.00045987 | -4.32e-05 | 0.0001692 | 0.00033708 | 8.935e-05 | 0 | 0.0006372 | 0 | 0 | 0.00049421 | 5.2325e-05 | 11.3684 | 0.0011837 | 864 | 0 |  | 1.25 | 26811.5135 | 26800 | 900 | 0 | 0 | 0 | 0 | 0 | 0 | 0
18.1 |  | 0 | 0.00037458 | -4.2848e-05 | -8.8883e-05 | 0.00039212 | 0.0004973 | 5.3518e-05 | 0.00023622 | 0.00031732 | -4.4946e-05 | 0.00012082 | 0.00019724 | -0.00021686 | 0.00050071 | 1.1888e-05 | -3.9809e-05 | 0.00051496 | 0.00064128 | 8.0002e-05 | 0.00029972 | 0.00046408 | -4.3078e-05 | 0.00017068 | 0.00034116 | 9.8018e-05 | 0 | 0.00064128 | 0 | 0 | 0.0004973 | 5.2669e-05 | 11.4316 | 0.0011913 | 868.8 | 0 |  | 1.25 | 26811.3584 | 26800 | 900 | 0 | 0 | 0 | 0 | 0 | 0 | 0
18.2 |  | 0 | 0.0003773 | -4.1686e-05 | -8.8043e-05 | 0.00039478 | 0.0005004 | 5.4047e-05 | 0.0002376 | 0.00032044 | -4.4961e-05 | 0.00012184 | 0.00020034 | -0.00020987 | 0.00050428 | 1.3463e-05 | -3.8132e-05 | 0.00051843 | 0.00064537 | 8.0808e-05 | 0.0003015 | 0.00046831 | -4.2952e-05 | 0.00017217 | 0.00034525 | 0.00010668 | 0 | 0.00064537 | 0 | 0 | 0.0005004 | 5.3015e-05 | 11.4947 | 0.0011988 | 873.6 | 0 |  | 1.25 | 26811.2031 | 26800 | 900 | 0 | 0 | 0 | 0 | 0 | 0 | 0
18.3 |  | 0 | 0.00038003 | -4.0522e-05 | -8.7192e-05 | 0.00039744 | 0.0005035 | 5.4578e-05 | 0.00023899 | 0.00032356 | -4.4974e-05 | 0.00012286 | 0.00020344 | -0.00020289 | 0.00050785 | 1.504e-05 | -3.6438e-05 | 0.0005219 | 0.00064947 | 8.1618e-05 | 0.00030328 | 0.00047254 | -4.2822e-05 | 0.00017367 | 0.00034934 | 0.00011535 | 0 | 0.00064947 | 0 | 0 | 0.0005035 | 5.3361e-05 | 11.5579 | 0.0012063 | 878.4 | 0 |  | 1.25 | 26811.0476 | 26800 | 900 | 0 | 0 | 0 | 0 | 0 | 0 | 0
18.4 |  | 0 | 0.00038276 | -3.9355e-05 | -8.633e-05 | 0.00040011 | 0.0005066 | 5.5112e-05 | 0.00024037 | 0.00032668 | -4.4984e-05 | 0.00012388 | 0.00020654 | -0.00019591 | 0.00051143 | 1.6621e-05 | -3.4727e-05 | 0.00052537 | 0.00065357 | 8.2432e-05 | 0.00030506 | 0.00047679 | -4.2688e-05 | 0.00017517 | 0.00035344 | 0.00012401 | 0 | 0.00065357 | 0 | 0 | 0.0005066 | 5.3708e-05 | 11.6211 | 0.0012139 | 883.2 | 0 |  | 1.25 | 26810.8919 | 26800 | 900 | 0 | 0 | 0 | 0 | 0 | 0 | 0
18.5 |  | 0 | 0.0003855 | -3.8186e-05 | -8.5456e-05 | 0.00040278 | 0.00050971 | 5.5648e-05 | 0.00024176 | 0.00032981 | -4.4992e-05 | 0.00012491 | 0.00020965 | -0.00018893 | 0.00051501 | 1.8205e-05 | -3.2998e-05 | 0.00052885 | 0.00065767 | 8.325e-05 | 0.00030684 | 0.00048104 | -4.255e-05 | 0.00017667 | 0.00035755 | 0.00013267 | 0 | 0.00065767 | 0 | 0 | 0.00050971 | 5.4055e-05 | 11.6842 | 0.0012214 | 888 | 0 |  | 1.25 | 26810.7359 | 26800 | 900 | 0 | 0 | 0 | 0 | 0 | 0 | 0
18.6 |  | 0 | 0.00038823 | -3.7015e-05 | -8.4572e-05 | 0.00040545 | 0.00051282 | 5.6187e-05 | 0.00024315 | 0.00033295 | -4.4997e-05 | 0.00012594 | 0.00021276 | -0.00018195 | 0.00051859 | 1.9793e-05 | -3.1253e-05 | 0.00053233 | 0.00066179 | 8.4072e-05 | 0.00030863 | 0.0004853 | -4.2408e-05 | 0.00017819 | 0.00036166 | 0.00014133 | 0 | 0.00066179 | 0 | 0 | 0.00051282 | 5.4403e-05 | 11.7474 | 0.001229 | 892.8 | 0 |  | 1.25 | 26810.5797 | 26800 | 900 | 0 | 0 | 0 | 0 | 0 | 0 | 0
18.7 |  | 0 | 0.00039097 | -3.5842e-05 | -8.3677e-05 | 0.00040812 | 0.00051594 | 5.6728e-05 | 0.00024454 | 0.00033609 | -4.5e-05 | 0.00012698 | 0.00021587 | -0.00017498 | 0.00052218 | 2.1384e-05 | -2.949e-05 | 0.00053581 | 0.00066591 | 8.4898e-05 | 0.00031041 | 0.00048957 | -4.2262e-05 | 0.00017971 | 0.00036578 | 0.00014999 | 0 | 0.00066591 | 0 | 0 | 0.00051594 | 5.4751e-05 | 11.8105 | 0.0012366 | 897.6 | 0 |  | 1.25 | 26810.4233 | 26800 | 900 | 0 | 0 | 0 | 0 | 0 | 0 | 0
18.8 |  | 0 | 0.00039371 | -3.4667e-05 | -8.277e-05 | 0.0004108 | 0.00051906 | 5.7272e-05 | 0.00024593 | 0.00033924 | -4.5e-05 | 0.00012802 | 0.00021899 | -0.000168 | 0.00052577 | 2.2978e-05 | -2.7709e-05 | 0.0005393 | 0.00067003 | 8.5728e-05 | 0.0003122 | 0.00049385 | -4.2112e-05 | 0.00018123 | 0.0003699 | 0.00015865 | 0 | 0.00067003 | 0 | 0 | 0.00051906 | 5.51e-05 | 11.8737 | 0.0012442 | 902.4 | 0 |  | 1.25 | 26810.2666 | 26800 | 900 | 0 | 0 | 0 | 0 | 0 | 0 | 0
18.9 |  | 0 | 0.00039646 | -3.349e-05 | -8.1853e-05 | 0.00041347 | 0.00052218 | 5.7819e-05 | 0.00024732 | 0.0003424 | -4.4997e-05 | 0.00012906 | 0.00022212 | -0.00016102 | 0.00052937 | 2.4576e-05 | -2.5912e-05 | 0.00054279 | 0.00067416 | 8.6562e-05 | 0.00031399 | 0.00049814 | -4.1958e-05 | 0.00018276 | 0.00037403 | 0.0001673 | 0 | 0.00067416 | 0 | 0 | 0.00052218 | 5.545e-05 | 11.9368 | 0.0012518 | 907.2 | 0 |  | 1.25 | 26810.1097 | 26800 | 900 | 0 | 0 | 0 | 0 | 0 | 0 | 0
19 |  | 0 | 0.00039921 | -3.231e-05 | -8.0924e-05 | 0.00041615 | 0.00052531 | 5.8368e-05 | 0.00024871 | 0.00034556 | -4.4992e-05 | 0.00013011 | 0.00022524 | -0.00015405 | 0.00053297 | 2.6177e-05 | -2.4097e-05 | 0.00054628 | 0.0006783 | 8.74e-05 | 0.00031578 | 0.00050244 | -4.18e-05 | 0.0001843 | 0.00037816 | 0.00017596 | 0 | 0.0006783 | 0 | 0 | 0.00052531 | 5.58e-05 | 12 | 0.0012594 | 912 | 0 |  | 1.25 | 26809.9525 | 26800 | 900 | 0 | 0 | 0 | 0 | 0 | 0 | 0
19.1 |  | 0 | 0.00040196 | -3.1129e-05 | -7.9985e-05 | 0.00041884 | 0.00052844 | 5.892e-05 | 0.0002501 | 0.00034872 | -4.4984e-05 | 0.00013116 | 0.00022837 | -0.00014708 | 0.00053657 | 2.7781e-05 | -2.2265e-05 | 0.00054978 | 0.00068244 | 8.8242e-05 | 0.00031757 | 0.00050674 | -4.1638e-05 | 0.00018584 | 0.0003823 | 0.00018461 | 0 | 0.00068244 | 0 | 0 | 0.00052844 | 5.6151e-05 | 12.0632 | 0.001267 | 916.8 | 0 |  | 1.25 | 26809.7952 | 26800 | 900 | 0 | 0 | 0 | 0 | 0 | 0 | 0
19.2 |  | 0 | 0.00040471 | -2.9945e-05 | -7.9034e-05 | 0.00042152 | 0.00053158 | 5.9474e-05 | 0.00025149 | 0.0003519 | -4.4974e-05 | 0.00013222 | 0.00023151 | -0.00014011 | 0.00054018 | 2.9389e-05 | -2.0416e-05 | 0.00055329 | 0.00068659 | 8.9088e-05 | 0.00031937 | 0.00051106 | -4.1472e-05 | 0.00018739 | 0.00038645 | 0.00019326 | 0 | 0.00068659 | 0 | 0 | 0.00053158 | 5.6502e-05 | 12.1263 | 0.0012747 | 921.6 | 0 |  | 1.25 | 26809.6376 | 26800 | 900 | 0 | 0 | 0 | 0 | 0 | 0 | 0
19.3 |  | 0 | 0.00040747 | -2.8759e-05 | -7.8073e-05 | 0.00042421 | 0.00053472 | 6.0031e-05 | 0.00025288 | 0.00035507 | -4.4961e-05 | 0.00013328 | 0.00023464 | -0.00013314 | 0.0005438 | 3.1e-05 | -1.8549e-05 | 0.00055679 | 0.00069075 | 8.9938e-05 | 0.00032116 | 0.00051539 | -4.1302e-05 | 0.00018895 | 0.0003906 | 0.00020191 | 0 | 0.00069075 | 0 | 0 | 0.00053472 | 5.6854e-05 | 12.1895 | 0.0012823 | 926.4 | 0 |  | 1.25 | 26809.4798 | 26800 | 900 | 0 | 0 | 0 | 0 | 0 | 0 | 0
19.4 |  | 0 | 0.00041023 | -2.7571e-05 | -7.71e-05 | 0.0004269 | 0.00053786 | 6.059e-05 | 0.00025428 | 0.00035826 | -4.4946e-05 | 0.00013434 | 0.00023779 | -0.00012617 | 0.00054742 | 3.2614e-05 | -1.6665e-05 | 0.0005603 | 0.00069491 | 9.0792e-05 | 0.00032296 | 0.00051972 | -4.1128e-05 | 0.00019051 | 0.00039476 | 0.00021055 | 0 | 0.00069491 | 0 | 0 | 0.00053786 | 5.7207e-05 | 12.2526 | 0.00129 | 931.2 | 0 |  | 1.25 | 26809.3217 | 26800 | 900 | 0 | 0 | 0 | 0 | 0 | 0 | 0
19.5 |  | 0 | 0.00041299 | -2.6381e-05 | -7.6116e-05 | 0.00042959 | 0.00054101 | 6.1152e-05 | 0.00025567 | 0.00036145 | -4.4928e-05 | 0.00013541 | 0.00024093 | -0.0001192 | 0.00055104 | 3.4232e-05 | -1.4764e-05 | 0.00056382 | 0.00069908 | 9.165e-05 | 0.00032475 | 0.00052406 | -4.095e-05 | 0.00019208 | 0.00039893 | 0.0002192 | 0 | 0.00069908 | 0 | 0 | 0.00054101 | 5.756e-05 | 12.3158 | 0.0012976 | 936 | 0 |  | 1.25 | 26809.1634 | 26800 | 900 | 0 | 0 | 0 | 0 | 0 | 0 | 0
19.6 |  | 0 | 0.00041575 | -2.5189e-05 | -7.5122e-05 | 0.00043229 | 0.00054416 | 6.1716e-05 | 0.00025707 | 0.00036464 | -4.4908e-05 | 0.00013648 | 0.00024408 | -0.00011223 | 0.00055467 | 3.5853e-05 | -1.2846e-05 | 0.00056734 | 0.00070325 | 9.2512e-05 | 0.00032655 | 0.00052842 | -4.0768e-05 | 0.00019365 | 0.0004031 | 0.00022784 | 0 | 0.00070325 | 0 | 0 | 0.00054416 | 5.7914e-05 | 12.3789 | 0.0013053 | 940.8 | 0 |  | 1.25 | 26809.0049 | 26800 | 900 | 0 | 0 | 0 | 0 | 0 | 0 | 0
19.7 |  | 0 | 0.00041852 | -2.3994e-05 | -7.4116e-05 | 0.00043498 | 0.00054731 | 6.2284e-05 | 0.00025847 | 0.00036785 | -4.4884e-05 | 0.00013755 | 0.00024723 | -0.00010526 | 0.0005583 | 3.7477e-05 | -1.091e-05 | 0.00057086 | 0.00070743 | 9.3378e-05 | 0.00032835 | 0.00053278 | -4.0582e-05 | 0.00019523 | 0.00040727 | 0.00023648 | 0 | 0.00070743 | 0 | 0 | 0.00054731 | 5.8268e-05 | 12.4421 | 0.001313 | 945.6 | 0 |  | 1.25 | 26808.8461 | 26800 | 900 | 0 | 0 | 0 | 0 | 0 | 0 | 0
19.8 |  | 0 | 0.00042129 | -2.2798e-05 | -7.3099e-05 | 0.00043768 | 0.00055047 | 6.2853e-05 | 0.00025987 | 0.00037105 | -4.4859e-05 | 0.00013863 | 0.00025039 | -9.8298e-05 | 0.00056193 | 3.9105e-05 | -8.9575e-06 | 0.00057438 | 0.00071161 | 9.4248e-05 | 0.00033015 | 0.00053715 | -4.0392e-05 | 0.00019681 | 0.00041146 | 0.00024512 | 0 | 0.00071161 | 0 | 0 | 0.00055047 | 5.8623e-05 | 12.5053 | 0.0013207 | 950.4 | 0 |  | 1.25 | 26808.6871 | 26800 | 1000 | 0 | 0 | 0 | 0 | 0 | 0 | 0
19.9 |  | 0 | 0.00042406 | -2.1599e-05 | -7.2071e-05 | 0.00044039 | 0.00055363 | 6.3425e-05 | 0.00026126 | 0.00037427 | -4.4831e-05 | 0.00013971 | 0.00025355 | -9.1334e-05 | 0.00056557 | 4.0736e-05 | -6.9874e-06 | 0.00057791 | 0.0007158 | 9.5122e-05 | 0.00033195 | 0.00054153 | -4.0198e-05 | 0.0001984 | 0.00041565 | 0.00025376 | 0 | 0.0007158 | 0 | 0 | 0.00055363 | 5.8979e-05 | 12.5684 | 0.0013284 | 955.2 | 0 |  | 1.25 | 26808.5279 | 26800 | 1000 | 0 | 0 | 0 | 0 | 0 | 0 | 0
20 |  | 0 | 0.00042684 | -2.0398e-05 | -7.1032e-05 | 0.00044309 | 0.0005568 | 6.4e-05 | 0.00026266 | 0.00037748 | -4.48e-05 | 0.0001408 | 0.00025672 | -8.4371e-05 | 0.00056922 | 4.237e-05 | -5e-06 | 0.00058145 | 0.00072 | 9.6e-05 | 0.00033376 | 0.00054592 | -4e-05 | 0.0002 | 0.00041984 | 0.0002624 | 0 | 0.00072 | 0 | 0 | 0.0005568 | 5.9335e-05 | 12.6316 | 0.0013361 | 960 | 0 |  | 1.25 | 26808.3685 | 26800 | 1000 | 0 | 0 | 0 | 0 | 0 | 0 | 0
20.1 |  | 0 | 0.00042962 | -1.9195e-05 | -6.9982e-05 | 0.0004458 | 0.00055997 | 6.4577e-05 | 0.00026407 | 0.00038071 | -4.4767e-05 | 0.00014189 | 0.00025989 | -7.7409e-05 | 0.00057287 | 4.4008e-05 | -2.9954e-06 | 0.00058499 | 0.0007242 | 9.6882e-05 | 0.00033556 | 0.00055032 | -3.9798e-05 | 0.0002016 | 0.00042404 | 0.00027104 | 0 | 0.0007242 | 0 | 0 | 0.00055997 | 5.9692e-05 | 12.6947 | 0.0013439 | 964.8 | 0 |  | 1.25 | 26808.2088 | 26800 | 1000 | 0 | 0 | 0 | 0 | 0 | 0 | 0
20.2 |  | 0 | 0.0004324 | -1.799e-05 | -6.8921e-05 | 0.00044851 | 0.00056314 | 6.5157e-05 | 0.00026547 | 0.00038394 | -4.4731e-05 | 0.00014298 | 0.00026306 | -7.0449e-05 | 0.00057652 | 4.5649e-05 | -9.7348e-07 | 0.00058853 | 0.00072841 | 9.7768e-05 | 0.00033737 | 0.00055473 | -3.9592e-05 | 0.00020321 | 0.00042825 | 0.00027967 | 0 | 0.00072841 | 0 | 0 | 0.00056314 | 6.0049e-05 | 12.7579 | 0.0013516 | 969.6 | 0 |  | 1.25 | 26808.0489 | 26800 | 1000 | 0 | 0 | 0 | 0 | 0 | 0 | 0
20.3 |  | 0 | 0.00043519 | -1.6783e-05 | -6.7849e-05 | 0.00045122 | 0.00056632 | 6.574e-05 | 0.00026687 | 0.00038718 | -4.4692e-05 | 0.00014408 | 0.00026624 | -6.3489e-05 | 0.00058018 | 4.7293e-05 | 1.0657e-06 | 0.00059207 | 0.00073263 | 9.8658e-05 | 0.00033918 | 0.00055914 | -3.9382e-05 | 0.00020483 | 0.00043246 | 0.0002883 | 0 | 0.00073263 | 0 | 0 | 0.00056632 | 6.0407e-05 | 12.8211 | 0.0013594 | 974.4 | 0 |  | 1.25 | 26807.8887 | 26800 | 1000 | 0 | 0 | 0 | 0 | 0 | 0 | 0
20.4 |  | 0 | 0.00043797 | -1.5574e-05 | -6.6766e-05 | 0.00045393 | 0.0005695 | 6.6324e-05 | 0.00026827 | 0.00039042 | -4.4652e-05 | 0.00014518 | 0.00026942 | -5.653e-05 | 0.00058384 | 4.8941e-05 | 3.1221e-06 | 0.00059562 | 0.00073685 | 9.9552e-05 | 0.00034099 | 0.00056357 | -3.9168e-05 | 0.00020645 | 0.00043668 | 0.00029693 | 0 | 0.00073685 | 0 | 0 | 0.0005695 | 6.0766e-05 | 12.8842 | 0.0013671 | 979.2 | 0 |  | 1.25 | 26807.7283 | 26800 | 1000 | 0 | 0 | 0 | 0 | 0 | 0 | 0
20.5 |  | 0 | 0.00044076 | -1.4362e-05 | -6.5672e-05 | 0.00045665 | 0.00057269 | 6.6912e-05 | 0.00026968 | 0.00039367 | -4.4608e-05 | 0.00014629 | 0.0002726 | -4.9573e-05 | 0.00058751 | 5.0592e-05 | 5.1958e-06 | 0.00059917 | 0.00074108 | 0.00010045 | 0.0003428 | 0.00056801 | -3.895e-05 | 0.00020808 | 0.0004409 | 0.00030556 | 0 | 0.00074108 | 0 | 0 | 0.00057269 | 6.1125e-05 | 12.9474 | 0.0013749 | 984 | 0 |  | 1.25 | 26807.5677 | 26800 | 1000 | 0 | 0 | 0 | 0 | 0 | 0 | 0
20.6 |  | 0 | 0.00044356 | -1.3149e-05 | -6.4566e-05 | 0.00045937 | 0.00057588 | 6.7502e-05 | 0.00027108 | 0.00039692 | -4.4562e-05 | 0.0001474 | 0.00027579 | -4.2616e-05 | 0.00059118 | 5.2246e-05 | 7.2867e-06 | 0.00060273 | 0.00074531 | 0.00010135 | 0.00034461 | 0.00057245 | -3.8728e-05 | 0.00020971 | 0.00044513 | 0.00031419 | 0 | 0.00074531 | 0 | 0 | 0.00057588 | 6.1485e-05 | 13.0105 | 0.0013827 | 988.8 | 0 |  | 1.25 | 26807.4069 | 26800 | 1000 | 0 | 0 | 0 | 0 | 0 | 0 | 0
20.7 |  | 0 | 0.00044635 | -1.1933e-05 | -6.345e-05 | 0.00046209 | 0.00057907 | 6.8095e-05 | 0.00027249 | 0.00040018 | -4.4513e-05 | 0.00014851 | 0.00027898 | -3.5661e-05 | 0.00059486 | 5.3904e-05 | 9.3949e-06 | 0.00060629 | 0.00074955 | 0.00010226 | 0.00034642 | 0.0005769 | -3.8502e-05 | 0.00021135 | 0.00044937 | 0.00032281 | 0 | 0.00074955 | 0 | 0 | 0.00057907 | 6.1845e-05 | 13.0737 | 0.0013905 | 993.6 | 0 |  | 1.25 | 26807.2458 | 26800 | 1000 | 0 | 0 | 0 | 0 | 0 | 0 | 0
20.8 |  | 0 | 0.00044915 | -1.0715e-05 | -6.2323e-05 | 0.00046482 | 0.00058227 | 6.869e-05 | 0.00027389 | 0.00040345 | -4.4462e-05 | 0.00014963 | 0.00028217 | -2.8707e-05 | 0.00059854 | 5.5565e-05 | 1.152e-05 | 0.00060985 | 0.00075379 | 0.00010317 | 0.00034824 | 0.00058137 | -3.8272e-05 | 0.00021299 | 0.00045361 | 0.00033144 | 0 | 0.00075379 | 0 | 0 | 0.00058227 | 6.2206e-05 | 13.1368 | 0.0013983 | 998.4 | 0 |  | 1.25 | 26807.0845 | 26800 | 1000 | 0 | 0 | 0 | 0 | 0 | 0 | 0
20.9 |  | 0 | 0.00045195 | -9.4947e-06 | -6.1184e-05 | 0.00046754 | 0.00058547 | 6.9288e-05 | 0.0002753 | 0.00040672 | -4.4408e-05 | 0.00015075 | 0.00028537 | -2.1754e-05 | 0.00060222 | 5.723e-05 | 1.3663e-05 | 0.00061342 | 0.00075804 | 0.00010408 | 0.00035005 | 0.00058584 | -3.8038e-05 | 0.00021464 | 0.00045786 | 0.00034006 | 0 | 0.00075804 | 0 | 0 | 0.00058547 | 6.2568e-05 | 13.2 | 0.0014061 | 1003.2 | 0 |  | 1.25 | 26806.9229 | 26800 | 1000 | 0 | 0 | 0 | 0 | 0 | 0 | 0
21 |  | 0 | 0.00045476 | -8.2725e-06 | -6.0035e-05 | 0.00047027 | 0.00058867 | 6.9888e-05 | 0.00027671 | 0.00041 | -4.4352e-05 | 0.00015187 | 0.00028858 | -1.4802e-05 | 0.00060591 | 5.8898e-05 | 1.5823e-05 | 0.00061699 | 0.0007623 | 0.000105 | 0.00035187 | 0.00059032 | -3.78e-05 | 0.0002163 | 0.00046211 | 0.00034868 | 0 | 0.0007623 | 0 | 0 | 0.00058867 | 6.293e-05 | 13.2632 | 0.0014139 | 1008 | 0 |  | 1.25 | 26806.7611 | 26800 | 1000 | 0 | 0 | 0 | 0 | 0 | 0 | 0
21.1 |  | 0 | 0.00045756 | -7.0481e-06 | -5.8874e-05 | 0.000473 | 0.00059188 | 7.0491e-05 | 0.00027812 | 0.00041328 | -4.4293e-05 | 0.000153 | 0.00029178 | -7.8505e-06 | 0.0006096 | 6.0569e-05 | 1.8e-05 | 0.00062057 | 0.00076656 | 0.00010592 | 0.00035369 | 0.00059481 | -3.7558e-05 | 0.00021796 | 0.00046638 | 0.0003573 | 0 | 0.00076656 | 0 | 0 | 0.00059188 | 6.3293e-05 | 13.3263 | 0.0014217 | 1012.8 | 0 |  | 1.25 | 26806.5991 | 26800 | 1000 | 0 | 0 | 0 | 0 | 0 | 0 | 0
21.2 |  | 0 | 0.00046037 | -5.8216e-06 | -5.7703e-05 | 0.00047574 | 0.00059509 | 7.1096e-05 | 0.00027953 | 0.00041657 | -4.4232e-05 | 0.00015413 | 0.00029499 | -9.0064e-07 | 0.0006133 | 6.2243e-05 | 2.0195e-05 | 0.00062415 | 0.00077083 | 0.00010685 | 0.00035551 | 0.00059931 | -3.7312e-05 | 0.00021963 | 0.00047064 | 0.00036591 | 0 | 0.00077083 | 0 | 0 | 0.00059509 | 6.3656e-05 | 13.3895 | 0.0014296 | 1017.6 | 0 |  | 1.25 | 26806.4369 | 26800 | 1000 | 0 | 0 | 0 | 0 | 0 | 0 | 0
21.3 |  | 0 | 0.00046318 | -4.593e-06 | -5.652e-05 | 0.00047847 | 0.00059831 | 7.1704e-05 | 0.00028094 | 0.00041987 | -4.4168e-05 | 0.00015527 | 0.00029821 | 6.0482e-06 | 0.000617 | 6.3921e-05 | 2.2406e-05 | 0.00062773 | 0.00077511 | 0.00010778 | 0.00035733 | 0.00060382 | -3.7062e-05 | 0.00022131 | 0.00047491 | 0.00037453 | 0 | 0.00077511 | 0 | 0 | 0.00059831 | 6.402e-05 | 13.4526 | 0.0014374 | 1022.4 | 0 |  | 1.25 | 26806.2744 | 26800 | 1000 | 0 | 0 | 0 | 0 | 0 | 0 | 0
21.4 |  | 0 | 0.000466 | -3.3622e-06 | -5.5327e-05 | 0.00048121 | 0.00060153 | 7.2315e-05 | 0.00028235 | 0.00042317 | -4.4101e-05 | 0.00015641 | 0.00030143 | 1.2996e-05 | 0.00062071 | 6.5602e-05 | 2.4635e-05 | 0.00063132 | 0.00077939 | 0.00010871 | 0.00035915 | 0.00060834 | -3.6808e-05 | 0.00022299 | 0.00047919 | 0.00038314 | 0 | 0.00077939 | 0 | 0 | 0.00060153 | 6.4385e-05 | 13.5158 | 0.0014453 | 1027.2 | 0 |  | 1.25 | 26806.1117 | 26800 | 1000 | 0 | 0 | 0 | 0 | 0 | 0 | 0
21.5 |  | 0 | 0.00046882 | -2.1293e-06 | -5.4122e-05 | 0.00048395 | 0.00060475 | 7.2928e-05 | 0.00028376 | 0.00042648 | -4.4032e-05 | 0.00015755 | 0.00030465 | 1.9943e-05 | 0.00062442 | 6.7287e-05 | 2.6882e-05 | 0.00063491 | 0.00078368 | 0.00010965 | 0.00036098 | 0.00061286 | -3.655e-05 | 0.00022468 | 0.00048348 | 0.00039176 | 0 | 0.00078368 | 0 | 0 | 0.00060475 | 6.475e-05 | 13.5789 | 0.0014532 | 1032 | 0 |  | 1.25 | 26805.9487 | 26800 | 1000 | 0 | 0 | 0 | 0 | 0 | 0 | 0
21.6 |  | 0 | 0.00047164 | -8.9429e-07 | -5.2906e-05 | 0.0004867 | 0.00060798 | 7.3544e-05 | 0.00028518 | 0.00042979 | -4.396e-05 | 0.0001587 | 0.00030788 | 2.6888e-05 | 0.00062814 | 6.8975e-05 | 2.9145e-05 | 0.00063851 | 0.00078797 | 0.00011059 | 0.0003628 | 0.0006174 | -3.6288e-05 | 0.00022637 | 0.00048777 | 0.00040037 | 0 | 0.00078797 | 0 | 0 | 0.00060798 | 6.5116e-05 | 13.6421 | 0.0014611 | 1036.8 | 0 |  | 1.25 | 26805.7856 | 26800 | 1000 | 0 | 0 | 0 | 0 | 0 | 0 | 0
21.7 |  | 0 | 0.00047446 | 3.429e-07 | -5.168e-05 | 0.00048945 | 0.00061121 | 7.4162e-05 | 0.00028659 | 0.00043311 | -4.3886e-05 | 0.00015985 | 0.00031111 | 3.3833e-05 | 0.00063186 | 7.0666e-05 | 3.1426e-05 | 0.0006421 | 0.00079227 | 0.00011154 | 0.00036463 | 0.00062195 | -3.6022e-05 | 0.00022807 | 0.00049206 | 0.00040898 | 0 | 0.00079227 | 0 | 0 | 0.00061121 | 6.5482e-05 | 13.7053 | 0.001469 | 1041.6 | 0 |  | 1.25 | 26805.6222 | 26800 | 1000 | 0 | 0 | 0 | 0 | 0 | 0 | 0
21.8 |  | 0 | 0.00047729 | 1.5822e-06 | -5.0442e-05 | 0.00049219 | 0.00061445 | 7.4783e-05 | 0.00028801 | 0.00043643 | -4.3809e-05 | 0.00016101 | 0.00031434 | 4.0776e-05 | 0.00063558 | 7.236e-05 | 3.3724e-05 | 0.00064571 | 0.00079657 | 0.00011249 | 0.00036646 | 0.0006265 | -3.5752e-05 | 0.00022977 | 0.00049636 | 0.00041758 | 0 | 0.00079657 | 0 | 0 | 0.00061445 | 6.5849e-05 | 13.7684 | 0.0014769 | 1046.4 | 0 |  | 1.25 | 26805.4585 | 26800 | 1000 | 0 | 0 | 0 | 0 | 0 | 0 | 0
21.9 |  | 0 | 0.00048012 | 2.8237e-06 | -4.9193e-05 | 0.00049495 | 0.00061769 | 7.5406e-05 | 0.00028942 | 0.00043976 | -4.373e-05 | 0.00016217 | 0.00031758 | 4.7718e-05 | 0.00063931 | 7.4058e-05 | 3.6039e-05 | 0.00064931 | 0.00080088 | 0.00011344 | 0.00036829 | 0.00063106 | -3.5478e-05 | 0.00023148 | 0.00050067 | 0.00042619 | 0 | 0.00080088 | 0 | 0 | 0.00061769 | 6.6217e-05 | 13.8316 | 0.0014848 | 1051.2 | 0 |  | 1.25 | 26805.2946 | 26800 | 1100 | 0 | 0 | 0 | 0 | 0 | 0 | 0
22 |  | 0 | 0.00048295 | 4.0673e-06 | -4.7933e-05 | 0.0004977 | 0.00062093 | 7.6032e-05 | 0.00029084 | 0.0004431 | -4.3648e-05 | 0.00016333 | 0.00032082 | 5.466e-05 | 0.00064304 | 7.5759e-05 | 3.8372e-05 | 0.00065292 | 0.0008052 | 0.0001144 | 0.00037012 | 0.00063564 | -3.52e-05 | 0.0002332 | 0.00050499 | 0.00043479 | 0 | 0.0008052 | 0 | 0 | 0.00062093 | 6.6585e-05 | 13.8947 | 0.0014927 | 1056 | 0 |  | 1.25 | 26805.1305 | 26800 | 1100 | 0 | 0 | 0 | 0 | 0 | 0 | 0
22.1 |  | 0 | 0.00048579 | 5.313e-06 | -4.6662e-05 | 0.00050045 | 0.00062417 | 7.666e-05 | 0.00029226 | 0.00044644 | -4.3564e-05 | 0.00016449 | 0.00032406 | 6.16e-05 | 0.00064678 | 7.7464e-05 | 4.0722e-05 | 0.00065654 | 0.00080952 | 0.00011536 | 0.00037195 | 0.00064022 | -3.4918e-05 | 0.00023492 | 0.00050931 | 0.0004434 | 0 | 0.00080952 | 0 | 0 | 0.00062417 | 6.6954e-05 | 13.9579 | 0.0015007 | 1060.8 | 0 |  | 1.25 | 26804.9662 | 26800 | 1100 | 0 | 0 | 0 | 0 | 0 | 0 | 0
22.2 |  | 0 | 0.00048862 | 6.5609e-06 | -4.538e-05 | 0.00050321 | 0.00062743 | 7.7292e-05 | 0.00029368 | 0.00044979 | -4.3476e-05 | 0.00016567 | 0.00032731 | 6.8539e-05 | 0.00065052 | 7.9172e-05 | 4.3089e-05 | 0.00066015 | 0.00081385 | 0.00011633 | 0.00037378 | 0.00064481 | -3.4632e-05 | 0.00023665 | 0.00051363 | 0.000452 | 0 | 0.00081385 | 0 | 0 | 0.00062743 | 6.7323e-05 | 14.0211 | 0.0015086 | 1065.6 | 0 |  | 1.25 | 26804.8016 | 26800 | 1100 | 0 | 0 | 0 | 0 | 0 | 0 | 0
22.3 |  | 0 | 0.00049146 | 7.8109e-06 | -4.4087e-05 | 0.00050597 | 0.00063068 | 7.7925e-05 | 0.0002951 | 0.00045314 | -4.3387e-05 | 0.00016684 | 0.00033057 | 7.5477e-05 | 0.00065427 | 8.0883e-05 | 4.5473e-05 | 0.00066378 | 0.00081819 | 0.0001173 | 0.00037562 | 0.00064941 | -3.4342e-05 | 0.00023839 | 0.00051797 | 0.0004606 | 0 | 0.00081819 | 0 | 0 | 0.00063068 | 6.7693e-05 | 14.0842 | 0.0015166 | 1070.4 | 0 |  | 1.25 | 26804.6368 | 26800 | 1100 | 0 | 0 | 0 | 0 | 0 | 0 | 0
22.4 |  | 0 | 0.00049431 | 9.0631e-06 | -4.2783e-05 | 0.00050874 | 0.00063394 | 7.8561e-05 | 0.00029652 | 0.0004565 | -4.3295e-05 | 0.00016802 | 0.00033382 | 8.2414e-05 | 0.00065802 | 8.2598e-05 | 4.7875e-05 | 0.0006674 | 0.00082253 | 0.00011827 | 0.00037746 | 0.00065402 | -3.4048e-05 | 0.00024013 | 0.0005223 | 0.0004692 | 0 | 0.00082253 | 0 | 0 | 0.00063394 | 6.8064e-05 | 14.1474 | 0.0015245 | 1075.2 | 0 |  | 1.25 | 26804.4717 | 26800 | 1100 | 0 | 0 | 0 | 0 | 0 | 0 | 0
22.5 |  | 0 | 0.00049715 | 1.0317e-05 | -4.1468e-05 | 0.0005115 | 0.0006372 | 7.92e-05 | 0.00029794 | 0.00045987 | -4.32e-05 | 0.0001692 | 0.00033708 | 8.935e-05 | 0.00066177 | 8.4316e-05 | 5.0294e-05 | 0.00067103 | 0.00082688 | 0.00011925 | 0.00037929 | 0.00065864 | -3.375e-05 | 0.00024188 | 0.00052665 | 0.00047779 | 0 | 0.00082688 | 0 | 0 | 0.0006372 | 6.8435e-05 | 14.2105 | 0.0015325 | 1080 | 0 |  | 1.25 | 26804.3065 | 26800 | 1100 | 0 | 0 | 0 | 0 | 0 | 0 | 0
22.6 |  | 0 | 0.0005 | 1.1574e-05 | -4.0142e-05 | 0.00051427 | 0.00064047 | 7.9841e-05 | 0.00029936 | 0.00046324 | -4.3103e-05 | 0.00017039 | 0.00034035 | 9.6284e-05 | 0.00066553 | 8.6037e-05 | 5.273e-05 | 0.00067466 | 0.00083123 | 0.00012023 | 0.00038113 | 0.00066327 | -3.3448e-05 | 0.00024363 | 0.000531 | 0.00048639 | 0 | 0.00083123 | 0 | 0 | 0.00064047 | 6.8807e-05 | 14.2737 | 0.0015405 | 1084.8 | 0 |  | 1.25 | 26804.1409 | 26800 | 1100 | 0 | 0 | 0 | 0 | 0 | 0 | 0
22.7 |  | 0 | 0.00050285 | 1.2832e-05 | -3.8805e-05 | 0.00051704 | 0.00064374 | 8.0485e-05 | 0.00030079 | 0.00046662 | -4.3003e-05 | 0.00017158 | 0.00034362 | 0.00010322 | 0.00066929 | 8.7762e-05 | 5.5183e-05 | 0.0006783 | 0.00083559 | 0.00012122 | 0.00038297 | 0.0006679 | -3.3142e-05 | 0.00024539 | 0.00053535 | 0.00049498 | 0 | 0.00083559 | 0 | 0 | 0.00064374 | 6.9179e-05 | 14.3368 | 0.0015485 | 1089.6 | 0 |  | 1.25 | 26803.9752 | 26800 | 1100 | 0 | 0 | 0 | 0 | 0 | 0 | 0
22.8 |  | 0 | 0.00050571 | 1.4093e-05 | -3.7456e-05 | 0.00051982 | 0.00064701 | 8.1132e-05 | 0.00030221 | 0.00047 | -4.29e-05 | 0.00017277 | 0.00034689 | 0.00011015 | 0.00067306 | 8.9489e-05 | 5.7654e-05 | 0.00068194 | 0.00083995 | 0.00012221 | 0.00038481 | 0.00067255 | -3.2832e-05 | 0.00024715 | 0.00053971 | 0.00050357 | 0 | 0.00083995 | 0 | 0 | 0.00064701 | 6.9552e-05 | 14.4 | 0.0015565 | 1094.4 | 0 |  | 1.25 | 26803.8092 | 26800 | 1100 | 0 | 0 | 0 | 0 | 0 | 0 | 0
22.9 |  | 0 | 0.00050857 | 1.5356e-05 | -3.6097e-05 | 0.00052259 | 0.00065029 | 8.178e-05 | 0.00030363 | 0.00047339 | -4.2796e-05 | 0.00017397 | 0.00035016 | 0.00011708 | 0.00067683 | 9.1221e-05 | 6.0142e-05 | 0.00068559 | 0.00084432 | 0.0001232 | 0.00038666 | 0.00067721 | -3.2518e-05 | 0.00024892 | 0.00054408 | 0.00051216 | 0 | 0.00084432 | 0 | 0 | 0.00065029 | 6.9926e-05 | 14.4632 | 0.0015645 | 1099.2 | 0 |  | 1.25 | 26803.643 | 26800 | 1100 | 0 | 0 | 0 | 0 | 0 | 0 | 0
23 |  | 0 | 0.00051143 | 1.6621e-05 | -3.4727e-05 | 0.00052537 | 0.00065357 | 8.2432e-05 | 0.00030506 | 0.00047679 | -4.2688e-05 | 0.00017517 | 0.00035344 | 0.00012401 | 0.00068061 | 9.2955e-05 | 6.2647e-05 | 0.00068923 | 0.0008487 | 0.0001242 | 0.0003885 | 0.00068187 | -3.22e-05 | 0.0002507 | 0.00054846 | 0.00052075 | 0 | 0.0008487 | 0 | 0 | 0.00065357 | 7.03e-05 | 14.5263 | 0.0015726 | 1104 | 0 |  | 1.25 | 26803.4765 | 26800 | 1100 | 0 | 0 | 0 | 0 | 0 | 0 | 0
23.1 |  | 0 | 0.00051429 | 1.7888e-05 | -3.3345e-05 | 0.00052815 | 0.00065685 | 8.3086e-05 | 0.00030649 | 0.00048019 | -4.2578e-05 | 0.00017637 | 0.00035673 | 0.00013094 | 0.00068439 | 9.4693e-05 | 6.5169e-05 | 0.00069289 | 0.00085308 | 0.0001252 | 0.00039035 | 0.00068654 | -3.1878e-05 | 0.00025248 | 0.00055284 | 0.00052934 | 0 | 0.00085308 | 0 | 0 | 0.00065685 | 7.0674e-05 | 14.5895 | 0.0015806 | 1108.8 | 0 |  | 1.25 | 26803.3099 | 26800 | 1100 | 0 | 0 | 0 | 0 | 0 | 0 | 0
23.2 |  | 0 | 0.00051716 | 1.9157e-05 | -3.1953e-05 | 0.00053093 | 0.00066014 | 8.3743e-05 | 0.00030791 | 0.00048359 | -4.2465e-05 | 0.00017758 | 0.00036001 | 0.00013787 | 0.00068818 | 9.6435e-05 | 6.7709e-05 | 0.00069654 | 0.00085747 | 0.00012621 | 0.00039219 | 0.00069123 | -3.1552e-05 | 0.00025427 | 0.00055722 | 0.00053792 | 0 | 0.00085747 | 0 | 0 | 0.00066014 | 7.105e-05 | 14.6526 | 0.0015887 | 1113.6 | 0 |  | 1.25 | 26803.1429 | 26800 | 1100 | 0 | 0 | 0 | 0 | 0 | 0 | 0
23.3 |  | 0 | 0.00052002 | 2.0429e-05 | -3.0549e-05 | 0.00053372 | 0.00066343 | 8.4402e-05 | 0.00030934 | 0.00048701 | -4.235e-05 | 0.00017879 | 0.00036331 | 0.0001448 | 0.00069197 | 9.8179e-05 | 7.0266e-05 | 0.0007002 | 0.00086187 | 0.00012722 | 0.00039404 | 0.00069592 | -3.1222e-05 | 0.00025607 | 0.00056161 | 0.00054651 | 0 | 0.00086187 | 0 | 0 | 0.00066343 | 7.1426e-05 | 14.7158 | 0.0015967 | 1118.4 | 0 |  | 1.25 | 26802.9758 | 26800 | 1100 | 0 | 0 | 0 | 0 | 0 | 0 | 0
23.4 |  | 0 | 0.0005229 | 2.1702e-05 | -2.9135e-05 | 0.00053651 | 0.00066673 | 8.5064e-05 | 0.00031077 | 0.00049043 | -4.2232e-05 | 0.00018001 | 0.0003666 | 0.00015172 | 0.00069576 | 9.9927e-05 | 7.284e-05 | 0.00070387 | 0.00086627 | 0.00012823 | 0.00039589 | 0.00070062 | -3.0888e-05 | 0.00025787 | 0.00056601 | 0.00055509 | 0 | 0.00086627 | 0 | 0 | 0.00066673 | 7.1802e-05 | 14.7789 | 0.0016048 | 1123.2 | 0 |  | 1.25 | 26802.8084 | 26800 | 1100 | 0 | 0 | 0 | 0 | 0 | 0 | 0
23.5 |  | 0 | 0.00052577 | 2.2978e-05 | -2.7709e-05 | 0.0005393 | 0.00067003 | 8.5728e-05 | 0.0003122 | 0.00049385 | -4.2112e-05 | 0.00018123 | 0.0003699 | 0.00015865 | 0.00069956 | 0.00010168 | 7.5432e-05 | 0.00070753 | 0.00087068 | 0.00012925 | 0.00039774 | 0.00070533 | -3.055e-05 | 0.00025968 | 0.00057042 | 0.00056367 | 0 | 0.00087068 | 0 | 0 | 0.00067003 | 7.218e-05 | 14.8421 | 0.0016129 | 1128 | 0 |  | 1.25 | 26802.6408 | 26800 | 1100 | 0 | 0 | 0 | 0 | 0 | 0 | 0
23.6 |  | 0 | 0.00052865 | 2.4256e-05 | -2.6273e-05 | 0.00054209 | 0.00067334 | 8.6395e-05 | 0.00031363 | 0.00049728 | -4.1989e-05 | 0.00018246 | 0.0003732 | 0.00016557 | 0.00070336 | 0.00010343 | 7.804e-05 | 0.00071121 | 0.00087509 | 0.00013027 | 0.0003996 | 0.00071005 | -3.0208e-05 | 0.00026149 | 0.00057483 | 0.00057225 | 0 | 0.00087509 | 0 | 0 | 0.00067334 | 7.2557e-05 | 14.9053 | 0.001621 | 1132.8 | 0 |  | 1.25 | 26802.4729 | 26800 | 1100 | 0 | 0 | 0 | 0 | 0 | 0 | 0
23.7 |  | 0 | 0.00053153 | 2.5536e-05 | -2.4825e-05 | 0.00054489 | 0.00067664 | 8.7064e-05 | 0.00031506 | 0.00050072 | -4.1864e-05 | 0.00018368 | 0.00037651 | 0.0001725 | 0.00070717 | 0.00010519 | 8.0666e-05 | 0.00071488 | 0.00087951 | 0.0001313 | 0.00040145 | 0.00071478 | -2.9862e-05 | 0.00026331 | 0.00057924 | 0.00058082 | 0 | 0.00087951 | 0 | 0 | 0.00067664 | 7.2936e-05 | 14.9684 | 0.0016291 | 1137.6 | 0 |  | 1.25 | 26802.3048 | 26800 | 1100 | 0 | 0 | 0 | 0 | 0 | 0 | 0
23.8 |  | 0 | 0.00053441 | 2.6818e-05 | -2.3366e-05 | 0.00054768 | 0.00067996 | 8.7736e-05 | 0.0003165 | 0.00050416 | -4.1736e-05 | 0.00018492 | 0.00037982 | 0.00017942 | 0.00071098 | 0.00010695 | 8.331e-05 | 0.00071856 | 0.00088393 | 0.00013233 | 0.00040331 | 0.00071952 | -2.9512e-05 | 0.00026513 | 0.00058366 | 0.0005894 | 0 | 0.00088393 | 0 | 0 | 0.00067996 | 7.3315e-05 | 15.0316 | 0.0016372 | 1142.4 | 0 |  | 1.25 | 26802.1365 | 26800 | 1100 | 0 | 0 | 0 | 0 | 0 | 0 | 0
23.9 |  | 0 | 0.00053729 | 2.8102e-05 | -2.1896e-05 | 0.00055048 | 0.00068327 | 8.8411e-05 | 0.00031793 | 0.00050761 | -4.1605e-05 | 0.00018615 | 0.00038313 | 0.00018634 | 0.0007148 | 0.00010872 | 8.597e-05 | 0.00072224 | 0.00088836 | 0.00013336 | 0.00040516 | 0.00072426 | -2.9158e-05 | 0.00026696 | 0.00058809 | 0.00059797 | 0 | 0.00088836 | 0 | 0 | 0.00068327 | 7.3694e-05 | 15.0947 | 0.0016453 | 1147.2 | 0 |  | 1.25 | 26801.9679 | 26800 | 1100 | 0 | 0 | 0 | 0 | 0 | 0 | 0
24 |  | 0 | 0.00054018 | 2.9389e-05 | -2.0416e-05 | 0.00055329 | 0.00068659 | 8.9088e-05 | 0.00031937 | 0.00051106 | -4.1472e-05 | 0.00018739 | 0.00038645 | 0.00019326 | 0.00071862 | 0.00011049 | 8.8648e-05 | 0.00072593 | 0.0008928 | 0.0001344 | 0.00040702 | 0.00072902 | -2.88e-05 | 0.0002688 | 0.00059252 | 0.00060655 | 0 | 0.0008928 | 0 | 0 | 0.00068659 | 7.4074e-05 | 15.1579 | 0.0016535 | 1152 | 0 |  | 1.25 | 26801.7991 | 26800 | 1200 | 0 | 0 | 0 | 0 | 0 | 0 | 0
24.1 |  | 0 | 0.00054307 | 3.0677e-05 | -1.8924e-05 | 0.00055609 | 0.00068992 | 8.9768e-05 | 0.0003208 | 0.00051452 | -4.1336e-05 | 0.00018864 | 0.00038977 | 0.00020018 | 0.00072244 | 0.00011226 | 9.1343e-05 | 0.00072962 | 0.00089724 | 0.00013544 | 0.00040888 | 0.00073379 | -2.8438e-05 | 0.00027064 | 0.00059696 | 0.00061512 | 0 | 0.00089724 | 0 | 0 | 0.00068992 | 7.4455e-05 | 15.2211 | 0.0016616 | 1156.8 | 0 |  | 1.25 | 26801.6301 | 26800 | 1200 | 0 | 0 | 0 | 0 | 0 | 0 | 0
24.2 |  | 0 | 0.00054597 | 3.1968e-05 | -1.7421e-05 | 0.0005589 | 0.00069324 | 9.045e-05 | 0.00032224 | 0.00051798 | -4.1198e-05 | 0.00018988 | 0.0003931 | 0.0002071 | 0.00072627 | 0.00011403 | 9.4055e-05 | 0.00073331 | 0.00090169 | 0.00013649 | 0.00041074 | 0.00073856 | -2.8072e-05 | 0.00027249 | 0.00060141 | 0.00062369 | 0 | 0.00090169 | 0 | 0 | 0.00069324 | 7.4836e-05 | 15.2842 | 0.0016698 | 1161.6 | 0 |  | 1.25 | 26801.4608 | 26800 | 1200 | 0 | 0 | 0 | 0 | 0 | 0 | 0
24.3 |  | 0 | 0.00054886 | 3.3261e-05 | -1.5907e-05 | 0.00056171 | 0.00069657 | 9.1135e-05 | 0.00032367 | 0.00052146 | -4.1057e-05 | 0.00019113 | 0.00039643 | 0.00021401 | 0.0007301 | 0.00011581 | 9.6785e-05 | 0.00073701 | 0.00090615 | 0.00013754 | 0.0004126 | 0.00074334 | -2.7702e-05 | 0.00027435 | 0.00060586 | 0.00063226 | 0 | 0.00090615 | 0 | 0 | 0.00069657 | 7.5218e-05 | 15.3474 | 0.0016779 | 1166.4 | 0 |  | 1.25 | 26801.2913 | 26800 | 1200 | 0 | 0 | 0 | 0 | 0 | 0 | 0
24.4 |  | 0 | 0.00055176 | 3.4555e-05 | -1.4382e-05 | 0.00056452 | 0.00069991 | 9.1822e-05 | 0.00032511 | 0.00052493 | -4.0914e-05 | 0.00019239 | 0.00039976 | 0.00022093 | 0.00073394 | 0.00011759 | 9.9532e-05 | 0.00074071 | 0.00091061 | 0.00013859 | 0.00041447 | 0.00074814 | -2.7328e-05 | 0.00027621 | 0.00061032 | 0.00064082 | 0 | 0.00091061 | 0 | 0 | 0.00069991 | 7.5601e-05 | 15.4105 | 0.0016861 | 1171.2 | 0 |  | 1.25 | 26801.1216 | 26800 | 1200 | 0 | 0 | 0 | 0 | 0 | 0 | 0
24.5 |  | 0 | 0.00055467 | 3.5853e-05 | -1.2846e-05 | 0.00056734 | 0.00070325 | 9.2512e-05 | 0.00032655 | 0.00052842 | -4.0768e-05 | 0.00019365 | 0.0004031 | 0.00022784 | 0.00073778 | 0.00011938 | 0.0001023 | 0.00074442 | 0.00091508 | 0.00013965 | 0.00041633 | 0.00075294 | -2.695e-05 | 0.00027808 | 0.00061478 | 0.00064939 | 0 | 0.00091508 | 0 | 0 | 0.00070325 | 7.5984e-05 | 15.4737 | 0.0016943 | 1176 | 0 |  | 1.25 | 26800.9516 | 26800 | 1200 | 0 | 0 | 0 | 0 | 0 | 0 | 0
24.6 |  | 0 | 0.00055757 | 3.7152e-05 | -1.1299e-05 | 0.00057015 | 0.00070659 | 9.3204e-05 | 0.00032799 | 0.00053191 | -4.062e-05 | 0.00019491 | 0.00040644 | 0.00023476 | 0.00074163 | 0.00012116 | 0.00010508 | 0.00074813 | 0.00091955 | 0.00014071 | 0.0004182 | 0.00075775 | -2.6568e-05 | 0.00027995 | 0.00061925 | 0.00065795 | 0 | 0.00091955 | 0 | 0 | 0.00070659 | 7.6368e-05 | 15.5368 | 0.0017025 | 1180.8 | 0 |  | 1.25 | 26800.7814 | 26800 | 1200 | 0 | 0 | 0 | 0 | 0 | 0 | 0
24.7 |  | 0 | 0.00056048 | 3.8453e-05 | -9.7407e-06 | 0.00057297 | 0.00070994 | 9.39e-05 | 0.00032943 | 0.0005354 | -4.0468e-05 | 0.00019618 | 0.00040978 | 0.00024167 | 0.00074548 | 0.00012296 | 0.00010788 | 0.00075184 | 0.00092403 | 0.00014178 | 0.00042007 | 0.00076257 | -2.6182e-05 | 0.00028183 | 0.00062373 | 0.00066651 | 0 | 0.00092403 | 0 | 0 | 0.00070994 | 7.6752e-05 | 15.6 | 0.0017107 | 1185.6 | 0 |  | 1.25 | 26800.611 | 26800 | 1200 | 0 | 0 | 0 | 0 | 0 | 0 | 0
24.8 |  | 0 | 0.00056339 | 3.9757e-05 | -8.1715e-06 | 0.0005758 | 0.00071329 | 9.4597e-05 | 0.00033087 | 0.0005389 | -4.0315e-05 | 0.00019745 | 0.00041313 | 0.00024858 | 0.00074934 | 0.00012475 | 0.00011069 | 0.00075556 | 0.00092851 | 0.00014285 | 0.00042193 | 0.0007674 | -2.5792e-05 | 0.00028371 | 0.00062821 | 0.00067507 | 0 | 0.00092851 | 0 | 0 | 0.00071329 | 7.7137e-05 | 15.6632 | 0.0017189 | 1190.4 | 0 |  | 1.25 | 26800.4403 | 26800 | 1200 | 0 | 0 | 0 | 0 | 0 | 0 | 0
24.9 |  | 0 | 0.0005663 | 4.1062e-05 | -6.5913e-06 | 0.00057862 | 0.00071664 | 9.5297e-05 | 0.00033231 | 0.00054241 | -4.0159e-05 | 0.00019872 | 0.00041648 | 0.00025549 | 0.0007532 | 0.00012655 | 0.00011352 | 0.00075928 | 0.000933 | 0.00014392 | 0.0004238 | 0.00077224 | -2.5398e-05 | 0.0002856 | 0.00063269 | 0.00068363 | 0 | 0.000933 | 0 | 0 | 0.00071664 | 7.7522e-05 | 15.7263 | 0.0017272 | 1195.2 | 0 |  | 1.25 | 26800.2694 | 26800 | 1200 | 0 | 0 | 0 | 0 | 0 | 0 | 0
25 |  | 0 | 0.00056922 | 4.237e-05 | -5e-06 | 0.00058145 | 0.00072 | 9.6e-05 | 0.00033376 | 0.00054592 | -4e-05 | 0.0002 | 0.00041984 | 0.0002624 | 0.00075706 | 0.00012835 | 0.00011638 | 0.00076301 | 0.0009375 | 0.000145 | 0.00042568 | 0.00077709 | -2.5e-05 | 0.0002875 | 0.00063719 | 0.00069219 | 0 | 0.0009375 | 0 | 0 | 0.00072 | 7.7909e-05 | 15.7895 | 0.0017354 | 1200 | 0 |  | 1.25 | 26800.0982 | 26800 | 1200 | 0 | 0 | 0 | 0 | 0 | 0 | 0
25.1 |  | 0 | 0.00057214 | 4.368e-05 | -3.3977e-06 | 0.00058428 | 0.00072336 | 9.6705e-05 | 0.0003352 | 0.00054944 | -3.9839e-05 | 0.00020128 | 0.0004232 | 0.00026931 | 0.00076093 | 0.00013015 | 0.00011924 | 0.00076674 | 0.000942 | 0.00014608 | 0.00042755 | 0.00078194 | -2.4598e-05 | 0.0002894 | 0.00064169 | 0.00070074 | 0 | 0.000942 | 0 | 0 | 0.00072336 | 7.8295e-05 | 15.8526 | 0.0017437 | 1204.8 | 0 |  | 1.25 | 26799.9268 | 26800 | 1200 | 0 | 0 | 0 | 0 | 0 | 0 | 0
25.2 |  | 0 | 0.00057506 | 4.4992e-05 | -1.7843e-06 | 0.00058711 | 0.00072673 | 9.7413e-05 | 0.00033665 | 0.00055296 | -3.9675e-05 | 0.00020257 | 0.00042656 | 0.00027622 | 0.0007648 | 0.00013196 | 0.00012213 | 0.00077047 | 0.00094651 | 0.00014717 | 0.00042942 | 0.00078681 | -2.4192e-05 | 0.00029131 | 0.00064619 | 0.0007093 | 0 | 0.00094651 | 0 | 0 | 0.00072673 | 7.8683e-05 | 15.9158 | 0.0017519 | 1209.6 | 0 |  | 1.25 | 26799.7552 | 26800 | 1200 | 0 | 0 | 0 | 0 | 0 | 0 | 0
25.3 |  | 0 | 0.00057799 | 4.6306e-05 | -1.5989e-07 | 0.00058994 | 0.0007301 | 9.8124e-05 | 0.00033809 | 0.00055649 | -3.9508e-05 | 0.00020386 | 0.00042993 | 0.00028312 | 0.00076868 | 0.00013377 | 0.00012503 | 0.0007742 | 0.00095103 | 0.00014826 | 0.0004313 | 0.00079169 | -2.3782e-05 | 0.00029323 | 0.0006507 | 0.00071785 | 0 | 0.00095103 | 0 | 0 | 0.0007301 | 7.9071e-05 | 15.9789 | 0.0017602 | 1214.4 | 0 |  | 1.25 | 26799.5833 | 26800 | 1200 | 0 | 0 | 0 | 0 | 0 | 0 | 0
25.4 |  | 0 | 0.00058091 | 4.7622e-05 | 1.4756e-06 | 0.00059278 | 0.00073347 | 9.8836e-05 | 0.00033954 | 0.00056003 | -3.934e-05 | 0.00020515 | 0.0004333 | 0.00029003 | 0.00077256 | 0.00013559 | 0.00012795 | 0.00077794 | 0.00095555 | 0.00014935 | 0.00043318 | 0.00079657 | -2.3368e-05 | 0.00029515 | 0.00065522 | 0.0007264 | 0 | 0.00095555 | 0 | 0 | 0.00073347 | 7.9459e-05 | 16.0421 | 0.0017685 | 1219.2 | 0 |  | 1.25 | 26799.4112 | 26800 | 1200 | 0 | 0 | 0 | 0 | 0 | 0 | 0
25.5 |  | 0 | 0.00058384 | 4.8941e-05 | 3.1221e-06 | 0.00059562 | 0.00073685 | 9.9552e-05 | 0.00034099 | 0.00056357 | -3.9168e-05 | 0.00020645 | 0.00043668 | 0.00029693 | 0.00077645 | 0.00013741 | 0.00013089 | 0.00078169 | 0.00096008 | 0.00015045 | 0.00043505 | 0.00080146 | -2.295e-05 | 0.00029708 | 0.00065974 | 0.00073495 | 0 | 0.00096008 | 0 | 0 | 0.00073685 | 7.9848e-05 | 16.1053 | 0.0017768 | 1224 | 0 |  | 1.25 | 26799.2389 | 26800 | 1200 | 0 | 0 | 0 | 0 | 0 | 0 | 0
25.6 |  | 0 | 0.00058678 | 5.0262e-05 | 4.7796e-06 | 0.00059846 | 0.00074023 | 0.00010027 | 0.00034243 | 0.00056712 | -3.8994e-05 | 0.00020775 | 0.00044006 | 0.00030383 | 0.00078034 | 0.00013923 | 0.00013384 | 0.00078544 | 0.00096461 | 0.00015155 | 0.00043693 | 0.00080637 | -2.2528e-05 | 0.00029901 | 0.00066427 | 0.0007435 | 0 | 0.00096461 | 0 | 0 | 0.00074023 | 8.0238e-05 | 16.1684 | 0.0017851 | 1228.8 | 0 |  | 1.25 | 26799.0663 | 26800 | 1200 | 0 | 0 | 0 | 0 | 0 | 0 | 0
25.7 |  | 0 | 0.00058971 | 5.1584e-05 | 6.4482e-06 | 0.00060131 | 0.00074361 | 0.00010099 | 0.00034388 | 0.00057067 | -3.8817e-05 | 0.00020905 | 0.00044344 | 0.00031074 | 0.00078424 | 0.00014105 | 0.00013681 | 0.00078919 | 0.00096915 | 0.00015266 | 0.00043882 | 0.00081128 | -2.2102e-05 | 0.00030095 | 0.00066881 | 0.00075204 | 0 | 0.00096915 | 0 | 0 | 0.00074361 | 8.0628e-05 | 16.2316 | 0.0017934 | 1233.6 | 0 |  | 1.25 | 26798.8935 | 26800 | 1200 | 0 | 0 | 0 | 0 | 0 | 0 | 0
25.8 |  | 0 | 0.00059265 | 5.2909e-05 | 8.1279e-06 | 0.00060415 | 0.000747 | 0.00010171 | 0.00034533 | 0.00057423 | -3.8638e-05 | 0.00021036 | 0.00044683 | 0.00031764 | 0.00078813 | 0.00014288 | 0.0001398 | 0.00079294 | 0.00097369 | 0.00015377 | 0.0004407 | 0.0008162 | -2.1672e-05 | 0.00030289 | 0.00067335 | 0.00076059 | 0 | 0.00097369 | 0 | 0 | 0.000747 | 8.1019e-05 | 16.2947 | 0.0018017 | 1238.4 | 0 |  | 1.25 | 26798.7205 | 26800 | 1200 | 0 | 0 | 0 | 0 | 0 | 0 | 0
25.9 |  | 0 | 0.00059559 | 5.4236e-05 | 9.8186e-06 | 0.000607 | 0.0007504 | 0.00010244 | 0.00034678 | 0.0005778 | -3.8456e-05 | 0.00021168 | 0.00045022 | 0.00032454 | 0.00079204 | 0.00014471 | 0.00014281 | 0.0007967 | 0.00097824 | 0.00015488 | 0.00044258 | 0.00082113 | -2.1238e-05 | 0.00030484 | 0.0006779 | 0.00076913 | 0 | 0.00097824 | 0 | 0 | 0.0007504 | 8.1411e-05 | 16.3579 | 0.00181 | 1243.2 | 0 |  | 1.25 | 26798.5472 | 26800 | 1200 | 0 | 0 | 0 | 0 | 0 | 0 | 0
26 |  | 0 | 0.00059854 | 5.5565e-05 | 1.152e-05 | 0.00060985 | 0.00075379 | 0.00010317 | 0.00034824 | 0.00058137 | -3.8272e-05 | 0.00021299 | 0.00045361 | 0.00033144 | 0.00079595 | 0.00014655 | 0.00014583 | 0.00080047 | 0.0009828 | 0.000156 | 0.00044447 | 0.00082607 | -2.08e-05 | 0.0003068 | 0.00068245 | 0.00077767 | 0 | 0.0009828 | 0 | 0 | 0.00075379 | 8.1803e-05 | 16.4211 | 0.0018184 | 1248 | 0 |  | 1.25 | 26798.3737 | 26800 | 1200 | 0 | 0 | 0 | 0 | 0 | 0 | 0
26.1 |  | 0 | 0.00060149 | 5.6897e-05 | 1.3233e-05 | 0.00061271 | 0.00075719 | 0.0001039 | 0.00034969 | 0.00058494 | -3.8085e-05 | 0.00021431 | 0.00045701 | 0.00033833 | 0.00079986 | 0.00014839 | 0.00014887 | 0.00080423 | 0.00098736 | 0.00015712 | 0.00044635 | 0.00083102 | -2.0358e-05 | 0.00030876 | 0.00068701 | 0.00078621 | 0 | 0.00098736 | 0 | 0 | 0.00075719 | 8.2195e-05 | 16.4842 | 0.0018268 | 1252.8 | 0 |  | 1.25 | 26798.2 | 26800 | 1300 | 0 | 0 | 0 | 0 | 0 | 0 | 0
26.2 |  | 0 | 0.00060444 | 5.823e-05 | 1.4957e-05 | 0.00061556 | 0.0007606 | 0.00010463 | 0.00035114 | 0.00058853 | -3.7896e-05 | 0.00021564 | 0.00046041 | 0.00034523 | 0.00080378 | 0.00015023 | 0.00015193 | 0.000808 | 0.00099193 | 0.00015825 | 0.00044824 | 0.00083598 | -1.9912e-05 | 0.00031073 | 0.00069157 | 0.00079475 | 0 | 0.00099193 | 0 | 0 | 0.0007606 | 8.2589e-05 | 16.5474 | 0.0018351 | 1257.6 | 0 |  | 1.25 | 26798.026 | 26800 | 1300 | 0 | 0 | 0 | 0 | 0 | 0 | 0
26.3 |  | 0 | 0.00060739 | 5.9566e-05 | 1.6692e-05 | 0.00061842 | 0.000764 | 0.00010537 | 0.0003526 | 0.00059212 | -3.7704e-05 | 0.00021696 | 0.00046382 | 0.00035213 | 0.0008077 | 0.00015207 | 0.000155 | 0.00081178 | 0.00099651 | 0.00015938 | 0.00045013 | 0.00084094 | -1.9462e-05 | 0.00031271 | 0.00069614 | 0.00080329 | 0 | 0.00099651 | 0 | 0 | 0.000764 | 8.2983e-05 | 16.6105 | 0.0018435 | 1262.4 | 0 |  | 1.25 | 26797.8518 | 26800 | 1300 | 0 | 0 | 0 | 0 | 0 | 0 | 0
26.4 |  | 0 | 0.00061034 | 6.0903e-05 | 1.8438e-05 | 0.00062129 | 0.00076742 | 0.00010611 | 0.00035405 | 0.00059571 | -3.7509e-05 | 0.0002183 | 0.00046723 | 0.00035902 | 0.00081162 | 0.00015392 | 0.00015809 | 0.00081556 | 0.0010011 | 0.00016051 | 0.00045202 | 0.00084592 | -1.9008e-05 | 0.00031469 | 0.00070072 | 0.00081182 | 0 | 0.0010011 | 0 | 0 | 0.00076742 | 8.3377e-05 | 16.6737 | 0.0018519 | 1267.2 | 0 |  | 1.25 | 26797.6773 | 26800 | 1300 | 0 | 0 | 0 | 0 | 0 | 0 | 0
26.5 |  | 0 | 0.0006133 | 6.2243e-05 | 2.0195e-05 | 0.00062415 | 0.00077083 | 0.00010685 | 0.00035551 | 0.00059931 | -3.7312e-05 | 0.00021963 | 0.00047064 | 0.00036591 | 0.00081555 | 0.00015577 | 0.0001612 | 0.00081934 | 0.0010057 | 0.00016165 | 0.00045391 | 0.00085091 | -1.855e-05 | 0.00031668 | 0.0007053 | 0.00082036 | 0 | 0.0010057 | 0 | 0 | 0.00077083 | 8.3772e-05 | 16.7368 | 0.0018603 | 1272 | 0 |  | 1.25 | 26797.5026 | 26800 | 1300 | 0 | 0 | 0 | 0 | 0 | 0 | 0
26.6 |  | 0 | 0.00061626 | 6.3585e-05 | 2.1963e-05 | 0.00062702 | 0.00077425 | 0.00010759 | 0.00035697 | 0.00060292 | -3.7112e-05 | 0.00022097 | 0.00047406 | 0.00037281 | 0.00081949 | 0.00015763 | 0.00016433 | 0.00082313 | 0.0010103 | 0.00016279 | 0.00045581 | 0.0008559 | -1.8088e-05 | 0.00031867 | 0.00070989 | 0.00082889 | 0 | 0.0010103 | 0 | 0 | 0.00077425 | 8.4168e-05 | 16.8 | 0.0018687 | 1276.8 | 0 |  | 1.25 | 26797.3277 | 26800 | 1300 | 0 | 0 | 0 | 0 | 0 | 0 | 0
26.7 |  | 0 | 0.00061923 | 6.4929e-05 | 2.3742e-05 | 0.00062988 | 0.00077767 | 0.00010834 | 0.00035842 | 0.00060653 | -3.691e-05 | 0.00022231 | 0.00047748 | 0.0003797 | 0.00082343 | 0.00015949 | 0.00016747 | 0.00082692 | 0.0010149 | 0.00016394 | 0.0004577 | 0.0008609 | -1.7622e-05 | 0.00032067 | 0.00071449 | 0.00083742 | 0 | 0.0010149 | 0 | 0 | 0.00077767 | 8.4564e-05 | 16.8632 | 0.0018771 | 1281.6 | 0 |  | 1.25 | 26797.1525 | 26800 | 1300 | 0 | 0 | 0 | 0 | 0 | 0 | 0
26.8 |  | 0 | 0.00062219 | 6.6276e-05 | 2.5532e-05 | 0.00063276 | 0.0007811 | 0.00010909 | 0.00035988 | 0.00061015 | -3.6705e-05 | 0.00022366 | 0.0004809 | 0.00038659 | 0.00082737 | 0.00016135 | 0.00017063 | 0.00083071 | 0.0010195 | 0.00016509 | 0.0004596 | 0.00086592 | -1.7152e-05 | 0.00032267 | 0.00071909 | 0.00084595 | 0 | 0.0010195 | 0 | 0 | 0.0007811 | 8.4961e-05 | 16.9263 | 0.0018855 | 1286.4 | 0 |  | 1.25 | 26796.9771 | 26800 | 1300 | 0 | 0 | 0 | 0 | 0 | 0 | 0
26.9 |  | 0 | 0.00062516 | 6.7624e-05 | 2.7333e-05 | 0.00063563 | 0.00078453 | 0.00010984 | 0.00036134 | 0.00061377 | -3.6498e-05 | 0.00022501 | 0.00048433 | 0.00039348 | 0.00083132 | 0.00016321 | 0.00017381 | 0.00083451 | 0.0010241 | 0.00016624 | 0.00046149 | 0.00087094 | -1.6678e-05 | 0.00032468 | 0.00072369 | 0.00085448 | 0 | 0.0010241 | 0 | 0 | 0.00078453 | 8.5359e-05 | 16.9895 | 0.001894 | 1291.2 | 0 |  | 1.25 | 26796.8015 | 26800 | 1300 | 0 | 0 | 0 | 0 | 0 | 0 | 0
27 |  | 0 | 0.00062814 | 6.8975e-05 | 2.9145e-05 | 0.00063851 | 0.00078797 | 0.00011059 | 0.0003628 | 0.0006174 | -3.6288e-05 | 0.00022637 | 0.00048777 | 0.00040037 | 0.00083527 | 0.00016508 | 0.00017701 | 0.00083831 | 0.0010287 | 0.0001674 | 0.00046339 | 0.00087597 | -1.62e-05 | 0.0003267 | 0.00072831 | 0.000863 | 0 | 0.0010287 | 0 | 0 | 0.00078797 | 8.5757e-05 | 17.0526 | 0.0019024 | 1296 | 0 |  | 1.25 | 26796.6256 | 26800 | 1300 | 0 | 0 | 0 | 0 | 0 | 0 | 0
27.1 |  | 0 | 0.00063111 | 7.0327e-05 | 3.0969e-05 | 0.00064138 | 0.00079141 | 0.00011135 | 0.00036426 | 0.00062104 | -3.6076e-05 | 0.00022773 | 0.0004912 | 0.00040725 | 0.00083923 | 0.00016695 | 0.00018022 | 0.00084211 | 0.0010333 | 0.00016856 | 0.00046529 | 0.00088101 | -1.5718e-05 | 0.00032872 | 0.00073292 | 0.00087153 | 0 | 0.0010333 | 0 | 0 | 0.00079141 | 8.6155e-05 | 17.1158 | 0.0019109 | 1300.8 | 0 |  | 1.25 | 26796.4495 | 26800 | 1300 | 0 | 0 | 0 | 0 | 0 | 0 | 0
27.2 |  | 0 | 0.00063409 | 7.1682e-05 | 3.2803e-05 | 0.00064427 | 0.00079485 | 0.00011211 | 0.00036573 | 0.00062468 | -3.586e-05 | 0.00022909 | 0.00049464 | 0.00041414 | 0.00084319 | 0.00016883 | 0.00018345 | 0.00084592 | 0.001038 | 0.00016973 | 0.0004672 | 0.00088606 | -1.5232e-05 | 0.00033075 | 0.00073755 | 0.00088005 | 0 | 0.001038 | 0 | 0 | 0.00079485 | 8.6555e-05 | 17.1789 | 0.0019194 | 1305.6 | 0 |  | 1.25 | 26796.2731 | 26800 | 1300 | 0 | 0 | 0 | 0 | 0 | 0 | 0
27.3 |  | 0 | 0.00063707 | 7.3039e-05 | 3.4648e-05 | 0.00064715 | 0.0007983 | 0.00011287 | 0.00036719 | 0.00062832 | -3.5643e-05 | 0.00023046 | 0.00049809 | 0.00042103 | 0.00084715 | 0.00017071 | 0.0001867 | 0.00084974 | 0.0010426 | 0.0001709 | 0.0004691 | 0.00089112 | -1.4742e-05 | 0.00033279 | 0.00074218 | 0.00088857 | 0 | 0.0010426 | 0 | 0 | 0.0007983 | 8.6955e-05 | 17.2421 | 0.0019278 | 1310.4 | 0 |  | 1.25 | 26796.0965 | 26800 | 1300 | 0 | 0 | 0 | 0 | 0 | 0 | 0
27.4 |  | 0 | 0.00064005 | 7.4398e-05 | 3.6505e-05 | 0.00065003 | 0.00080175 | 0.00011363 | 0.00036865 | 0.00063198 | -3.5423e-05 | 0.00023183 | 0.00050154 | 0.00042791 | 0.00085112 | 0.00017259 | 0.00018996 | 0.00085355 | 0.0010472 | 0.00017207 | 0.000471 | 0.00089619 | -1.4248e-05 | 0.00033483 | 0.00074682 | 0.0008971 | 0 | 0.0010472 | 0 | 0 | 0.00080175 | 8.7355e-05 | 17.3053 | 0.0019363 | 1315.2 | 0 |  | 1.25 | 26795.9197 | 26800 | 1300 | 0 | 0 | 0 | 0 | 0 | 0 | 0
27.5 |  | 0 | 0.00064304 | 7.5759e-05 | 3.8372e-05 | 0.00065292 | 0.0008052 | 0.0001144 | 0.00037012 | 0.00063564 | -3.52e-05 | 0.0002332 | 0.00050499 | 0.00043479 | 0.0008551 | 0.00017447 | 0.00019324 | 0.00085737 | 0.0010519 | 0.00017325 | 0.00047291 | 0.00090126 | -1.375e-05 | 0.00033688 | 0.00075146 | 0.00090561 | 0 | 0.0010519 | 0 | 0 | 0.0008052 | 8.7756e-05 | 17.3684 | 0.0019448 | 1320 | 0 |  | 1.25 | 26795.7426 | 26800 | 1300 | 0 | 0 | 0 | 0 | 0 | 0 | 0
27.6 |  | 0 | 0.00064603 | 7.7123e-05 | 4.025e-05 | 0.00065581 | 0.00080866 | 0.00011517 | 0.00037158 | 0.0006393 | -3.4975e-05 | 0.00023458 | 0.00050844 | 0.00044168 | 0.00085907 | 0.00017636 | 0.00019654 | 0.0008612 | 0.0010565 | 0.00017443 | 0.00047481 | 0.00090635 | -1.3248e-05 | 0.00033893 | 0.00075611 | 0.00091413 | 0 | 0.0010565 | 0 | 0 | 0.00080866 | 8.8158e-05 | 17.4316 | 0.0019533 | 1324.8 | 0 |  | 1.25 | 26795.5653 | 26800 | 1300 | 0 | 0 | 0 | 0 | 0 | 0 | 0
27.7 |  | 0 | 0.00064902 | 7.8488e-05 | 4.214e-05 | 0.00065871 | 0.00081212 | 0.00011594 | 0.00037305 | 0.00064297 | -3.4747e-05 | 0.00023596 | 0.0005119 | 0.00044856 | 0.00086306 | 0.00017825 | 0.00019986 | 0.00086503 | 0.0010612 | 0.00017562 | 0.00047672 | 0.00091145 | -1.2742e-05 | 0.00034099 | 0.00076076 | 0.00092265 | 0 | 0.0010612 | 0 | 0 | 0.00081212 | 8.856e-05 | 17.4947 | 0.0019619 | 1329.6 | 0 |  | 1.25 | 26795.3878 | 26800 | 1300 | 0 | 0 | 0 | 0 | 0 | 0 | 0
27.8 |  | 0 | 0.00065202 | 7.9856e-05 | 4.4041e-05 | 0.0006616 | 0.00081559 | 0.00011672 | 0.00037452 | 0.00064665 | -3.4516e-05 | 0.00023735 | 0.00051537 | 0.00045544 | 0.00086704 | 0.00018015 | 0.00020319 | 0.00086886 | 0.0010659 | 0.00017681 | 0.00047863 | 0.00091655 | -1.2232e-05 | 0.00034305 | 0.00076542 | 0.00093116 | 0 | 0.0010659 | 0 | 0 | 0.00081559 | 8.8963e-05 | 17.5579 | 0.0019704 | 1334.4 | 0 |  | 1.25 | 26795.21 | 26800 | 1300 | 0 | 0 | 0 | 0 | 0 | 0 | 0
27.9 |  | 0 | 0.00065502 | 8.1226e-05 | 4.5952e-05 | 0.0006645 | 0.00081905 | 0.00011749 | 0.00037599 | 0.00065033 | -3.4284e-05 | 0.00023873 | 0.00051883 | 0.00046232 | 0.00087104 | 0.00018205 | 0.00020654 | 0.00087269 | 0.0010705 | 0.000178 | 0.00048054 | 0.00092166 | -1.1718e-05 | 0.00034512 | 0.00077009 | 0.00093967 | 0 | 0.0010705 | 0 | 0 | 0.00081905 | 8.9367e-05 | 17.6211 | 0.0019789 | 1339.2 | 0 |  | 1.25 | 26795.032 | 26800 | 1300 | 0 | 0 | 0 | 0 | 0 | 0 | 0
28 |  | 0 | 0.00065802 | 8.2598e-05 | 4.7875e-05 | 0.0006674 | 0.00082253 | 0.00011827 | 0.00037746 | 0.00065402 | -3.4048e-05 | 0.00024013 | 0.0005223 | 0.0004692 | 0.00087503 | 0.00018395 | 0.00020991 | 0.00087653 | 0.0010752 | 0.0001792 | 0.00048246 | 0.00092679 | -1.12e-05 | 0.0003472 | 0.00077476 | 0.00094819 | 0 | 0.0010752 | 0 | 0 | 0.00082253 | 8.9771e-05 | 17.6842 | 0.0019875 | 1344 | 0 |  | 1.25 | 26794.8537 | 26800 | 1300 | 0 | 0 | 0 | 0 | 0 | 0 | 0
28.1 |  | 0 | 0.00066102 | 8.3972e-05 | 4.9809e-05 | 0.0006703 | 0.00082601 | 0.00011905 | 0.00037893 | 0.00065771 | -3.381e-05 | 0.00024153 | 0.00052578 | 0.00047607 | 0.00087903 | 0.00018585 | 0.0002133 | 0.00088038 | 0.0010799 | 0.0001804 | 0.00048437 | 0.00093192 | -1.0678e-05 | 0.00034928 | 0.00077944 | 0.0009567 | 0 | 0.0010799 | 0 | 0 | 0.00082601 | 9.0175e-05 | 17.7474 | 0.0019961 | 1348.8 | 0 |  | 1.25 | 26794.6752 | 26800 | 1300 | 0 | 0 | 0 | 0 | 0 | 0 | 0
28.2 |  | 0 | 0.00066403 | 8.5348e-05 | 5.1753e-05 | 0.00067321 | 0.00082949 | 0.00011984 | 0.0003804 | 0.00066142 | -3.3569e-05 | 0.00024293 | 0.00052926 | 0.00048295 | 0.00088304 | 0.00018776 | 0.0002167 | 0.00088423 | 0.0010846 | 0.00018161 | 0.00048628 | 0.00093706 | -1.0152e-05 | 0.00035137 | 0.00078412 | 0.0009652 | 0 | 0.0010846 | 0 | 0 | 0.00082949 | 9.0581e-05 | 17.8105 | 0.0020046 | 1353.6 | 0 |  | 1.25 | 26794.4965 | 26800 | 1400 | 0 | 0 | 0 | 0 | 0 | 0 | 0
28.3 |  | 0 | 0.00066703 | 8.6726e-05 | 5.3709e-05 | 0.00067612 | 0.00083297 | 0.00012063 | 0.00038187 | 0.00066512 | -3.3326e-05 | 0.00024433 | 0.00053274 | 0.00048982 | 0.00088705 | 0.00018967 | 0.00022012 | 0.00088808 | 0.0010893 | 0.00018282 | 0.0004882 | 0.00094221 | -9.622e-06 | 0.00035347 | 0.00078881 | 0.00097371 | 0 | 0.0010893 | 0 | 0 | 0.00083297 | 9.0986e-05 | 17.8737 | 0.0020132 | 1358.4 | 0 |  | 1.25 | 26794.3175 | 26800 | 1400 | 0 | 0 | 0 | 0 | 0 | 0 | 0
28.4 |  | 0 | 0.00067005 | 8.8107e-05 | 5.5676e-05 | 0.00067903 | 0.00083646 | 0.00012142 | 0.00038334 | 0.00066883 | -3.308e-05 | 0.00024574 | 0.00053622 | 0.0004967 | 0.00089106 | 0.00019159 | 0.00022356 | 0.00089193 | 0.001094 | 0.00018403 | 0.00049012 | 0.00094737 | -9.088e-06 | 0.00035557 | 0.00079351 | 0.00098222 | 0 | 0.001094 | 0 | 0 | 0.00083646 | 9.1393e-05 | 17.9368 | 0.0020218 | 1363.2 | 0 |  | 1.25 | 26794.1383 | 26800 | 1400 | 0 | 0 | 0 | 0 | 0 | 0 | 0
28.5 |  | 0 | 0.00067306 | 8.9489e-05 | 5.7654e-05 | 0.00068194 | 0.00083995 | 0.00012221 | 0.00038481 | 0.00067255 | -3.2832e-05 | 0.00024715 | 0.00053971 | 0.00050357 | 0.00089508 | 0.00019351 | 0.00022701 | 0.00089579 | 0.0010987 | 0.00018525 | 0.00049204 | 0.00095254 | -8.55e-06 | 0.00035768 | 0.00079821 | 0.00099072 | 0 | 0.0010987 | 0 | 0 | 0.00083995 | 9.18e-05 | 18 | 0.0020304 | 1368 | 0 |  | 1.25 | 26793.9589 | 26800 | 1400 | 0 | 0 | 0 | 0 | 0 | 0 | 0
28.6 |  | 0 | 0.00067608 | 9.0874e-05 | 5.9643e-05 | 0.00068486 | 0.00084345 | 0.000123 | 0.00038629 | 0.00067627 | -3.2581e-05 | 0.00024857 | 0.00054321 | 0.00051044 | 0.0008991 | 0.00019543 | 0.00023048 | 0.00089965 | 0.0011034 | 0.00018647 | 0.00049396 | 0.00095772 | -8.008e-06 | 0.00035979 | 0.00080292 | 0.00099922 | 0 | 0.0011034 | 0 | 0 | 0.00084345 | 9.2208e-05 | 18.0632 | 0.002039 | 1372.8 | 0 |  | 1.25 | 26793.7792 | 26800 | 1400 | 0 | 0 | 0 | 0 | 0 | 0 | 0
28.7 |  | 0 | 0.0006791 | 9.2261e-05 | 6.1643e-05 | 0.00068777 | 0.00084695 | 0.0001238 | 0.00038776 | 0.00068 | -3.2328e-05 | 0.00024999 | 0.00054671 | 0.00051731 | 0.00090313 | 0.00019735 | 0.00023397 | 0.00090352 | 0.0011081 | 0.0001877 | 0.00049588 | 0.0009629 | -7.462e-06 | 0.00036191 | 0.00080763 | 0.0010077 | 0 | 0.0011081 | 0 | 0 | 0.00084695 | 9.2616e-05 | 18.1263 | 0.0020477 | 1377.6 | 0 |  | 1.25 | 26793.5993 | 26800 | 1400 | 0 | 0 | 0 | 0 | 0 | 0 | 0
28.8 |  | 0 | 0.00068212 | 9.365e-05 | 6.3654e-05 | 0.0006907 | 0.00085045 | 0.0001246 | 0.00038924 | 0.00068374 | -3.2072e-05 | 0.00025141 | 0.00055021 | 0.00052419 | 0.00090716 | 0.00019928 | 0.00023748 | 0.00090739 | 0.0011128 | 0.00018893 | 0.0004978 | 0.0009681 | -6.912e-06 | 0.00036403 | 0.00081235 | 0.0010162 | 0 | 0.0011128 | 0 | 0 | 0.00085045 | 9.3025e-05 | 18.1895 | 0.0020563 | 1382.4 | 0 |  | 1.25 | 26793.4191 | 26800 | 1400 | 0 | 0 | 0 | 0 | 0 | 0 | 0
28.9 |  | 0 | 0.00068515 | 9.5041e-05 | 6.5676e-05 | 0.00069362 | 0.00085396 | 0.0001254 | 0.00039072 | 0.00068748 | -3.1813e-05 | 0.00025284 | 0.00055371 | 0.00053105 | 0.00091119 | 0.00020121 | 0.000241 | 0.00091126 | 0.0011176 | 0.00019016 | 0.00049973 | 0.00097331 | -6.358e-06 | 0.00036616 | 0.00081708 | 0.0010247 | 0 | 0.0011176 | 0 | 0 | 0.00085396 | 9.3434e-05 | 18.2526 | 0.002065 | 1387.2 | 0 |  | 1.25 | 26793.2387 | 26800 | 1400 | 0 | 0 | 0 | 0 | 0 | 0 | 0
29 |  | 0 | 0.00068818 | 9.6435e-05 | 6.7709e-05 | 0.00069654 | 0.00085747 | 0.00012621 | 0.00039219 | 0.00069123 | -3.1552e-05 | 0.00025427 | 0.00055722 | 0.00053792 | 0.00091523 | 0.00020315 | 0.00024454 | 0.00091514 | 0.0011223 | 0.0001914 | 0.00050165 | 0.00097852 | -5.8e-06 | 0.0003683 | 0.00082181 | 0.0010332 | 0 | 0.0011223 | 0 | 0 | 0.00085747 | 9.3844e-05 | 18.3158 | 0.0020736 | 1392 | 0 |  | 1.25 | 26793.0581 | 26800 | 1400 | 0 | 0 | 0 | 0 | 0 | 0 | 0
29.1 |  | 0 | 0.00069121 | 9.783e-05 | 6.9753e-05 | 0.00069947 | 0.00086099 | 0.00012702 | 0.00039367 | 0.00069498 | -3.1288e-05 | 0.00025571 | 0.00056074 | 0.00054479 | 0.00091928 | 0.00020509 | 0.0002481 | 0.00091902 | 0.001127 | 0.00019264 | 0.00050358 | 0.00098374 | -5.238e-06 | 0.00037044 | 0.00082655 | 0.0010417 | 0 | 0.001127 | 0 | 0 | 0.00086099 | 9.4255e-05 | 18.3789 | 0.0020823 | 1396.8 | 0 |  | 1.25 | 26792.8772 | 26800 | 1400 | 0 | 0 | 0 | 0 | 0 | 0 | 0
29.2 |  | 0 | 0.00069424 | 9.9228e-05 | 7.1809e-05 | 0.0007024 | 0.00086451 | 0.00012783 | 0.00039515 | 0.00069874 | -3.1022e-05 | 0.00025715 | 0.00056425 | 0.00055166 | 0.00092332 | 0.00020703 | 0.00025168 | 0.00092291 | 0.0011318 | 0.00019389 | 0.00050551 | 0.00098898 | -4.672e-06 | 0.00037259 | 0.00083129 | 0.0010502 | 0 | 0.0011318 | 0 | 0 | 0.00086451 | 9.4666e-05 | 18.4421 | 0.002091 | 1401.6 | 0 |  | 1.25 | 26792.6961 | 26800 | 1400 | 0 | 0 | 0 | 0 | 0 | 0 | 0
29.3 |  | 0 | 0.00069728 | 0.00010063 | 7.3875e-05 | 0.00070533 | 0.00086803 | 0.00012864 | 0.00039663 | 0.0007025 | -3.0753e-05 | 0.00025859 | 0.00056777 | 0.00055852 | 0.00092738 | 0.00020898 | 0.00025527 | 0.0009268 | 0.0011365 | 0.00019514 | 0.00050744 | 0.00099422 | -4.102e-06 | 0.00037475 | 0.00083604 | 0.0010587 | 0 | 0.0011365 | 0 | 0 | 0.00086803 | 9.5078e-05 | 18.5053 | 0.0020997 | 1406.4 | 0 |  | 1.25 | 26792.5147 | 26800 | 1400 | 0 | 0 | 0 | 0 | 0 | 0 | 0
29.4 |  | 0 | 0.00070032 | 0.00010203 | 7.5952e-05 | 0.00070827 | 0.00087156 | 0.00012945 | 0.00039811 | 0.00070627 | -3.0482e-05 | 0.00026004 | 0.0005713 | 0.00056538 | 0.00093143 | 0.00021092 | 0.00025888 | 0.00093069 | 0.0011413 | 0.00019639 | 0.00050937 | 0.00099947 | -3.528e-06 | 0.00037691 | 0.0008408 | 0.0010672 | 0 | 0.0011413 | 0 | 0 | 0.00087156 | 9.5491e-05 | 18.5684 | 0.0021084 | 1411.2 | 0 |  | 1.25 | 26792.3331 | 26800 | 1400 | 0 | 0 | 0 | 0 | 0 | 0 | 0
29.5 |  | 0 | 0.00070336 | 0.00010343 | 7.804e-05 | 0.00071121 | 0.00087509 | 0.00013027 | 0.0003996 | 0.00071005 | -3.0208e-05 | 0.00026149 | 0.00057483 | 0.00057225 | 0.0009355 | 0.00021288 | 0.00026251 | 0.00093459 | 0.0011461 | 0.00019765 | 0.0005113 | 0.0010047 | -2.95e-06 | 0.00037908 | 0.00084556 | 0.0010757 | 0 | 0.0011461 | 0 | 0 | 0.00087509 | 9.5904e-05 | 18.6316 | 0.0021171 | 1416 | 0 |  | 1.25 | 26792.1513 | 26800 | 1400 | 0 | 0 | 0 | 0 | 0 | 0 | 0
29.6 |  | 0 | 0.00070641 | 0.00010484 | 8.014e-05 | 0.00071415 | 0.00087862 | 0.00013109 | 0.00040108 | 0.00071383 | -2.9932e-05 | 0.00026294 | 0.00057836 | 0.00057911 | 0.00093956 | 0.00021483 | 0.00026615 | 0.00093849 | 0.0011508 | 0.00019891 | 0.00051324 | 0.00101 | -2.368e-06 | 0.00038125 | 0.00085033 | 0.0010842 | 0 | 0.0011508 | 0 | 0 | 0.00087862 | 9.6317e-05 | 18.6947 | 0.0021258 | 1420.8 | 0 |  | 1.25 | 26791.9692 | 26800 | 1400 | 0 | 0 | 0 | 0 | 0 | 0 | 0
29.7 |  | 0 | 0.00070946 | 0.00010625 | 8.225e-05 | 0.00071709 | 0.00088216 | 0.00013192 | 0.00040256 | 0.00071762 | -2.9652e-05 | 0.0002644 | 0.00058189 | 0.00058597 | 0.00094363 | 0.00021679 | 0.00026981 | 0.0009424 | 0.0011556 | 0.00020018 | 0.00051517 | 0.0010153 | -1.782e-06 | 0.00038343 | 0.0008551 | 0.0010927 | 0 | 0.0011556 | 0 | 0 | 0.00088216 | 9.6732e-05 | 18.7579 | 0.0021345 | 1425.6 | 0 |  | 1.25 | 26791.7869 | 26800 | 1400 | 0 | 0 | 0 | 0 | 0 | 0 | 0
29.8 |  | 0 | 0.00071251 | 0.00010766 | 8.4372e-05 | 0.00072003 | 0.0008857 | 0.00013274 | 0.00040405 | 0.00072142 | -2.9371e-05 | 0.00026586 | 0.00058543 | 0.00059283 | 0.00094771 | 0.00021875 | 0.00027349 | 0.0009463 | 0.0011604 | 0.00020145 | 0.00051711 | 0.0010206 | -1.192e-06 | 0.00038561 | 0.00085988 | 0.0011011 | 0 | 0.0011604 | 0 | 0 | 0.0008857 | 9.7146e-05 | 18.8211 | 0.0021433 | 1430.4 | 0 |  | 1.25 | 26791.6044 | 26800 | 1400 | 0 | 0 | 0 | 0 | 0 | 0 | 0
29.9 |  | 0 | 0.00071556 | 0.00010907 | 8.6504e-05 | 0.00072298 | 0.00088925 | 0.00013357 | 0.00040553 | 0.00072522 | -2.9087e-05 | 0.00026733 | 0.00058898 | 0.00059969 | 0.00095179 | 0.00022072 | 0.00027719 | 0.00095022 | 0.0011652 | 0.00020272 | 0.00051905 | 0.0010259 | -5.98e-07 | 0.0003878 | 0.00086467 | 0.0011096 | 0 | 0.0011652 | 0 | 0 | 0.00088925 | 9.7562e-05 | 18.8842 | 0.002152 | 1435.2 | 0 |  | 1.25 | 26791.4216 | 26800 | 1400 | 0 | 0 | 0 | 0 | 0 | 0 | 0
30 |  | 0 | 0.00071862 | 0.00011049 | 8.8648e-05 | 0.00072593 | 0.0008928 | 0.0001344 | 0.00040702 | 0.00072902 | -2.88e-05 | 0.0002688 | 0.00059252 | 0.00060655 | 0.00095587 | 0.00022269 | 0.0002809 | 0.00095413 | 0.00117 | 0.000204 | 0.00052099 | 0.0010312 | 9.2157e-19 | 0.00039 | 0.00086946 | 0.0011181 | 0 | 0.00117 | 0 | 0 | 0.0008928 | 9.7978e-05 | 18.9474 | 0.0021608 | 1440 | 0 |  | 1.25 | 26791.2386 | 26800 | 1400 | 0 | 0 | 0 | 0 | 0 | 0 | 0
30.1 |  | 0 | 0.00072168 | 0.0001119 | 9.0803e-05 | 0.00072888 | 0.00089635 | 0.00013523 | 0.00040851 | 0.00073283 | -2.8511e-05 | 0.00027027 | 0.00059607 | 0.0006134 | 0.00095996 | 0.00022466 | 0.00028463 | 0.00095805 | 0.0011748 | 0.00020528 | 0.00052293 | 0.0010365 | 6.02e-07 | 0.0003922 | 0.00087426 | 0.0011266 | 0 | 0.0011748 | 0 | 0 | 0.00089635 | 9.8394e-05 | 19.0105 | 0.0021696 | 1444.8 | 0 |  | 1.25 | 26791.0553 | 26800 | 1400 | 0 | 0 | 0 | 0 | 0 | 0 | 0
30.2 |  | 0 | 0.00072474 | 0.00011332 | 9.2968e-05 | 0.00073184 | 0.00089991 | 0.00013607 | 0.00041 | 0.00073665 | -2.8219e-05 | 0.00027175 | 0.00059963 | 0.00062026 | 0.00096405 | 0.00022663 | 0.00028838 | 0.00096198 | 0.0011796 | 0.00020657 | 0.00052487 | 0.0010418 | 1.208e-06 | 0.00039441 | 0.00087906 | 0.0011351 | 0 | 0.0011796 | 0 | 0 | 0.00089991 | 9.8812e-05 | 19.0737 | 0.0021783 | 1449.6 | 0 |  | 1.25 | 26790.8718 | 26800 | 1400 | 0 | 0 | 0 | 0 | 0 | 0 | 0
30.3 |  | 0 | 0.0007278 | 0.00011474 | 9.5145e-05 | 0.00073479 | 0.00090347 | 0.00013691 | 0.00041149 | 0.00074047 | -2.7924e-05 | 0.00027323 | 0.00060319 | 0.00062712 | 0.00096815 | 0.00022861 | 0.00029214 | 0.0009659 | 0.0011844 | 0.00020786 | 0.00052681 | 0.0010471 | 1.818e-06 | 0.00039663 | 0.00088387 | 0.0011435 | 0 | 0.0011844 | 0 | 0 | 0.00090347 | 9.923e-05 | 19.1368 | 0.0021871 | 1454.4 | 0 |  | 1.25 | 26790.6881 | 26800 | 1500 | 0 | 0 | 0 | 0 | 0 | 0 | 0
30.4 |  | 0 | 0.00073087 | 0.00011617 | 9.7333e-05 | 0.00073775 | 0.00090704 | 0.00013775 | 0.00041298 | 0.0007443 | -2.7628e-05 | 0.00027472 | 0.00060675 | 0.00063397 | 0.00097225 | 0.00023059 | 0.00029593 | 0.00096984 | 0.0011892 | 0.00020915 | 0.00052876 | 0.0010525 | 2.432e-06 | 0.00039885 | 0.00088869 | 0.001152 | 0 | 0.0011892 | 0 | 0 | 0.00090704 | 9.9648e-05 | 19.2 | 0.0021959 | 1459.2 | 0 |  | 1.25 | 26790.5041 | 26800 | 1500 | 0 | 0 | 0 | 0 | 0 | 0 | 0
30.5 |  | 0 | 0.00073394 | 0.00011759 | 9.9532e-05 | 0.00074071 | 0.00091061 | 0.00013859 | 0.00041447 | 0.00074814 | -2.7328e-05 | 0.00027621 | 0.00061032 | 0.00064082 | 0.00097635 | 0.00023258 | 0.00029973 | 0.00097377 | 0.0011941 | 0.00021045 | 0.0005307 | 0.0010578 | 3.05e-06 | 0.00040108 | 0.00089351 | 0.0011605 | 0 | 0.0011941 | 0 | 0 | 0.00091061 | 0.00010007 | 19.2632 | 0.0022048 | 1464 | 0 |  | 1.25 | 26790.3198 | 26800 | 1500 | 0 | 0 | 0 | 0 | 0 | 0 | 0
30.6 |  | 0 | 0.00073702 | 0.00011902 | 0.00010174 | 0.00074368 | 0.00091418 | 0.00013944 | 0.00041596 | 0.00075198 | -2.7026e-05 | 0.0002777 | 0.00061389 | 0.00064767 | 0.00098046 | 0.00023457 | 0.00030354 | 0.00097771 | 0.0011989 | 0.00021175 | 0.00053265 | 0.0010632 | 3.672e-06 | 0.00040331 | 0.00089833 | 0.001169 | 0 | 0.0011989 | 0 | 0 | 0.00091418 | 0.00010049 | 19.3263 | 0.0022136 | 1468.8 | 0 |  | 1.25 | 26790.1354 | 26800 | 1500 | 0 | 0 | 0 | 0 | 0 | 0 | 0
30.7 |  | 0 | 0.00074009 | 0.00012045 | 0.00010396 | 0.00074665 | 0.00091776 | 0.00014029 | 0.00041745 | 0.00075583 | -2.6721e-05 | 0.0002792 | 0.00061746 | 0.00065452 | 0.00098458 | 0.00023656 | 0.00030738 | 0.00098165 | 0.0012037 | 0.00021306 | 0.0005346 | 0.0010686 | 4.298e-06 | 0.00040555 | 0.00090317 | 0.0011774 | 0 | 0.0012037 | 0 | 0 | 0.00091776 | 0.00010091 | 19.3895 | 0.0022224 | 1473.6 | 0 |  | 1.25 | 26789.9507 | 26800 | 1500 | 0 | 0 | 0 | 0 | 0 | 0 | 0
30.8 |  | 0 | 0.00074317 | 0.00012188 | 0.00010619 | 0.00074961 | 0.00092134 | 0.00014114 | 0.00041894 | 0.00075968 | -2.6414e-05 | 0.0002807 | 0.00062104 | 0.00066137 | 0.0009887 | 0.00023855 | 0.00031123 | 0.0009856 | 0.0012086 | 0.00021437 | 0.00053655 | 0.0010739 | 4.928e-06 | 0.00040779 | 0.00090801 | 0.0011859 | 0 | 0.0012086 | 0 | 0 | 0.00092134 | 0.00010133 | 19.4526 | 0.0022313 | 1478.4 | 0 |  | 1.25 | 26789.7657 | 26800 | 1500 | 0 | 0 | 0 | 0 | 0 | 0 | 0
30.9 |  | 0 | 0.00074625 | 0.00012331 | 0.00010844 | 0.00075259 | 0.00092492 | 0.00014199 | 0.00042044 | 0.00076354 | -2.6104e-05 | 0.0002822 | 0.00062462 | 0.00066822 | 0.00099282 | 0.00024055 | 0.0003151 | 0.00098955 | 0.0012134 | 0.00021568 | 0.0005385 | 0.0010793 | 5.562e-06 | 0.00041004 | 0.00091285 | 0.0011944 | 0 | 0.0012134 | 0 | 0 | 0.00092492 | 0.00010175 | 19.5158 | 0.0022401 | 1483.2 | 0 |  | 1.25 | 26789.5806 | 26800 | 1500 | 0 | 0 | 0 | 0 | 0 | 0 | 0
31 |  | 0 | 0.00074934 | 0.00012475 | 0.00011069 | 0.00075556 | 0.00092851 | 0.00014285 | 0.00042193 | 0.0007674 | -2.5792e-05 | 0.00028371 | 0.00062821 | 0.00067507 | 0.00099695 | 0.00024255 | 0.00031898 | 0.00099351 | 0.0012183 | 0.000217 | 0.00054046 | 0.0010847 | 6.2e-06 | 0.0004123 | 0.0009177 | 0.0012028 | 0 | 0.0012183 | 0 | 0 | 0.00092851 | 0.00010217 | 19.5789 | 0.002249 | 1488 | 0 |  | 1.25 | 26789.3951 | 26800 | 1500 | 0 | 0 | 0 | 0 | 0 | 0 | 0
31.1 |  | 0 | 0.00075243 | 0.00012619 | 0.00011296 | 0.00075854 | 0.0009321 | 0.00014371 | 0.00042343 | 0.00077127 | -2.5477e-05 | 0.00028522 | 0.0006318 | 0.00068192 | 0.0010011 | 0.00024456 | 0.00032289 | 0.00099746 | 0.0012232 | 0.00021832 | 0.00054241 | 0.0010901 | 6.842e-06 | 0.00041456 | 0.00092256 | 0.0012113 | 0 | 0.0012232 | 0 | 0 | 0.0009321 | 0.00010259 | 19.6421 | 0.0022579 | 1492.8 | 0 |  | 1.25 | 26789.2095 | 26800 | 1500 | 0 | 0 | 0 | 0 | 0 | 0 | 0
31.2 |  | 0 | 0.00075552 | 0.00012763 | 0.00011523 | 0.00076152 | 0.0009357 | 0.00014457 | 0.00042493 | 0.00077515 | -2.516e-05 | 0.00028674 | 0.00063539 | 0.00068876 | 0.0010052 | 0.00024657 | 0.00032681 | 0.0010014 | 0.001228 | 0.00021965 | 0.00054437 | 0.0010956 | 7.488e-06 | 0.00041683 | 0.00092742 | 0.0012198 | 0 | 0.001228 | 0 | 0 | 0.0009357 | 0.00010302 | 19.7053 | 0.0022667 | 1497.6 | 0 |  | 1.25 | 26789.0236 | 26800 | 1500 | 0 | 0 | 0 | 0 | 0 | 0 | 0
31.3 |  | 0 | 0.00075861 | 0.00012907 | 0.00011752 | 0.0007645 | 0.0009393 | 0.00014543 | 0.00042643 | 0.00077903 | -2.484e-05 | 0.00028826 | 0.00063899 | 0.00069561 | 0.0010094 | 0.00024858 | 0.00033074 | 0.0010054 | 0.0012329 | 0.00022098 | 0.00054632 | 0.001101 | 8.138e-06 | 0.00041911 | 0.00093229 | 0.0012282 | 0 | 0.0012329 | 0 | 0 | 0.0009393 | 0.00010344 | 19.7684 | 0.0022756 | 1502.4 | 0 |  | 1.25 | 26788.8374 | 26800 | 1500 | 0 | 0 | 0 | 0 | 0 | 0 | 0
31.4 |  | 0 | 0.00076171 | 0.00013052 | 0.00011982 | 0.00076748 | 0.0009429 | 0.0001463 | 0.00042792 | 0.00078292 | -2.4517e-05 | 0.00028978 | 0.00064259 | 0.00070245 | 0.0010135 | 0.0002506 | 0.0003347 | 0.0010094 | 0.0012378 | 0.00022231 | 0.00054828 | 0.0011064 | 8.792e-06 | 0.00042139 | 0.00093717 | 0.0012367 | 0 | 0.0012378 | 0 | 0 | 0.0009429 | 0.00010387 | 19.8316 | 0.0022846 | 1507.2 | 0 |  | 1.25 | 26788.651 | 26800 | 1500 | 0 | 0 | 0 | 0 | 0 | 0 | 0
31.5 |  | 0 | 0.0007648 | 0.00013196 | 0.00012213 | 0.00077047 | 0.00094651 | 0.00014717 | 0.00042942 | 0.00078681 | -2.4192e-05 | 0.00029131 | 0.00064619 | 0.0007093 | 0.0010177 | 0.00025261 | 0.00033867 | 0.0010133 | 0.0012427 | 0.00022365 | 0.00055024 | 0.0011119 | 9.45e-06 | 0.00042368 | 0.00094205 | 0.0012452 | 0 | 0.0012427 | 0 | 0 | 0.00094651 | 0.00010429 | 19.8947 | 0.0022935 | 1512 | 0 |  | 1.25 | 26788.4644 | 26800 | 1500 | 0 | 0 | 0 | 0 | 0 | 0 | 0
31.6 |  | 0 | 0.00076791 | 0.00013341 | 0.00012445 | 0.00077346 | 0.00095012 | 0.00014804 | 0.00043092 | 0.00079071 | -2.3864e-05 | 0.00029284 | 0.0006498 | 0.00071614 | 0.0010218 | 0.00025464 | 0.00034266 | 0.0010173 | 0.0012476 | 0.00022499 | 0.0005522 | 0.0011173 | 1.0112e-05 | 0.00042597 | 0.00094694 | 0.0012536 | 0 | 0.0012476 | 0 | 0 | 0.00095012 | 0.00010472 | 19.9579 | 0.0023024 | 1516.8 | 0 |  | 1.25 | 26788.2775 | 26800 | 1500 | 0 | 0 | 0 | 0 | 0 | 0 | 0
31.7 |  | 0 | 0.00077101 | 0.00013486 | 0.00012678 | 0.00077645 | 0.00095374 | 0.00014891 | 0.00043243 | 0.00079462 | -2.3534e-05 | 0.00029438 | 0.00065341 | 0.00072298 | 0.001026 | 0.00025666 | 0.00034667 | 0.0010213 | 0.0012525 | 0.00022634 | 0.00055417 | 0.0011228 | 1.0778e-05 | 0.00042827 | 0.00095183 | 0.0012621 | 0 | 0.0012525 | 0 | 0 | 0.00095374 | 0.00010514 | 20.0211 | 0.0023113 | 1521.6 | 0 |  | 1.25 | 26788.0904 | 26800 | 1500 | 0 | 0 | 0 | 0 | 0 | 0 | 0
31.8 |  | 0 | 0.00077412 | 0.00013632 | 0.00012912 | 0.00077944 | 0.00095736 | 0.00014979 | 0.00043393 | 0.00079853 | -2.3201e-05 | 0.00029592 | 0.00065703 | 0.00072982 | 0.0010301 | 0.00025869 | 0.00035069 | 0.0010253 | 0.0012574 | 0.00022769 | 0.00055613 | 0.0011282 | 1.1448e-05 | 0.00043057 | 0.00095673 | 0.0012705 | 0 | 0.0012574 | 0 | 0 | 0.00095736 | 0.00010557 | 20.0842 | 0.0023203 | 1526.4 | 0 |  | 1.25 | 26787.9031 | 26800 | 1500 | 0 | 0 | 0 | 0 | 0 | 0 | 0
31.9 |  | 0 | 0.00077723 | 0.00013777 | 0.00013148 | 0.00078244 | 0.00096098 | 0.00015067 | 0.00043543 | 0.00080244 | -2.2866e-05 | 0.00029746 | 0.00066065 | 0.00073666 | 0.0010343 | 0.00026072 | 0.00035473 | 0.0010293 | 0.0012623 | 0.00022904 | 0.00055809 | 0.0011337 | 1.2122e-05 | 0.00043288 | 0.00096163 | 0.001279 | 0 | 0.0012623 | 0 | 0 | 0.00096098 | 0.000106 | 20.1474 | 0.0023293 | 1531.2 | 0 |  | 1.25 | 26787.7155 | 26800 | 1500 | 0 | 0 | 0 | 0 | 0 | 0 | 0
32 |  | 0 | 0.00078034 | 0.00013923 | 0.00013384 | 0.00078544 | 0.00096461 | 0.00015155 | 0.00043693 | 0.00080637 | -2.2528e-05 | 0.00029901 | 0.00066427 | 0.0007435 | 0.0010385 | 0.00026276 | 0.00035879 | 0.0010333 | 0.0012672 | 0.0002304 | 0.00056006 | 0.0011392 | 1.28e-05 | 0.0004352 | 0.00096654 | 0.0012874 | 0 | 0.0012672 | 0 | 0 | 0.00096461 | 0.00010642 | 20.2105 | 0.0023382 | 1536 | 0 |  | 1.25 | 26787.5277 | 26800 | 1500 | 0 | 0 | 0 | 0 | 0 | 0 | 0
32.1 |  | 0 | 0.00078346 | 0.00014069 | 0.00013622 | 0.00078844 | 0.00096824 | 0.00015244 | 0.00043844 | 0.0008103 | -2.2188e-05 | 0.00030056 | 0.0006679 | 0.00075033 | 0.0010426 | 0.0002648 | 0.00036287 | 0.0010373 | 0.0012721 | 0.00023176 | 0.00056203 | 0.0011447 | 1.3482e-05 | 0.00043752 | 0.00097146 | 0.0012959 | 0 | 0.0012721 | 0 | 0 | 0.00096824 | 0.00010685 | 20.2737 | 0.0023472 | 1540.8 | 0 |  | 1.25 | 26787.3396 | 26800 | 1500 | 0 | 0 | 0 | 0 | 0 | 0 | 0
32.2 |  | 0 | 0.00078657 | 0.00014215 | 0.0001386 | 0.00079144 | 0.00097187 | 0.00015332 | 0.00043994 | 0.00081423 | -2.1844e-05 | 0.00030211 | 0.00067153 | 0.00075717 | 0.0010468 | 0.00026684 | 0.00036696 | 0.0010413 | 0.0012771 | 0.00023313 | 0.000564 | 0.0011502 | 1.4168e-05 | 0.00043985 | 0.00097638 | 0.0013043 | 0 | 0.0012771 | 0 | 0 | 0.00097187 | 0.00010728 | 20.3368 | 0.0023562 | 1545.6 | 0 |  | 1.25 | 26787.1513 | 26800 | 1500 | 0 | 0 | 0 | 0 | 0 | 0 | 0
32.3 |  | 0 | 0.0007897 | 0.00014361 | 0.000141 | 0.00079445 | 0.00097551 | 0.00015421 | 0.00044145 | 0.00081817 | -2.1499e-05 | 0.00030367 | 0.00067517 | 0.00076401 | 0.001051 | 0.00026888 | 0.00037107 | 0.0010453 | 0.001282 | 0.0002345 | 0.00056597 | 0.0011557 | 1.4858e-05 | 0.00044219 | 0.00098131 | 0.0013128 | 0 | 0.001282 | 0 | 0 | 0.00097551 | 0.00010771 | 20.4 | 0.0023652 | 1550.4 | 0 |  | 1.25 | 26786.9627 | 26800 | 1600 | 0 | 0 | 0 | 0 | 0 | 0 | 0
32.4 |  | 0 | 0.00079282 | 0.00014508 | 0.00014341 | 0.00079746 | 0.00097915 | 0.00015511 | 0.00044296 | 0.00082212 | -2.1151e-05 | 0.00030523 | 0.00067881 | 0.00077084 | 0.0010552 | 0.00027093 | 0.0003752 | 0.0010493 | 0.0012869 | 0.00023587 | 0.00056794 | 0.0011613 | 1.5552e-05 | 0.00044453 | 0.00098625 | 0.0013212 | 0 | 0.0012869 | 0 | 0 | 0.00097915 | 0.00010814 | 20.4632 | 0.0023742 | 1555.2 | 0 |  | 1.25 | 26786.7739 | 26800 | 1600 | 0 | 0 | 0 | 0 | 0 | 0 | 0
32.5 |  | 0 | 0.00079595 | 0.00014655 | 0.00014583 | 0.00080047 | 0.0009828 | 0.000156 | 0.00044447 | 0.00082607 | -2.08e-05 | 0.0003068 | 0.00068245 | 0.00077767 | 0.0010594 | 0.00027299 | 0.00037934 | 0.0010533 | 0.0012919 | 0.00023725 | 0.00056991 | 0.0011668 | 1.625e-05 | 0.00044688 | 0.00099119 | 0.0013297 | 0 | 0.0012919 | 0 | 0 | 0.0009828 | 0.00010857 | 20.5263 | 0.0023832 | 1560 | 0 |  | 1.25 | 26786.5849 | 26800 | 1600 | 0 | 0 | 0 | 0 | 0 | 0 | 0
32.6 |  | 0 | 0.00079908 | 0.00014802 | 0.00014826 | 0.00080348 | 0.00098645 | 0.0001569 | 0.00044598 | 0.00083003 | -2.0447e-05 | 0.00030837 | 0.0006861 | 0.0007845 | 0.0010636 | 0.00027504 | 0.00038351 | 0.0010573 | 0.0012968 | 0.00023863 | 0.00057189 | 0.0011723 | 1.6952e-05 | 0.00044923 | 0.00099614 | 0.0013381 | 0 | 0.0012968 | 0 | 0 | 0.00098645 | 0.00010901 | 20.5895 | 0.0023923 | 1564.8 | 0 |  | 1.25 | 26786.3956 | 26800 | 1600 | 0 | 0 | 0 | 0 | 0 | 0 | 0
32.7 |  | 0 | 0.00080221 | 0.00014949 | 0.0001507 | 0.0008065 | 0.0009901 | 0.0001578 | 0.00044749 | 0.00083399 | -2.0091e-05 | 0.00030994 | 0.00068975 | 0.00079134 | 0.0010678 | 0.0002771 | 0.00038769 | 0.0010613 | 0.0013018 | 0.00024002 | 0.00057386 | 0.0011779 | 1.7658e-05 | 0.00045159 | 0.0010011 | 0.0013466 | 0 | 0.0013018 | 0 | 0 | 0.0009901 | 0.00010944 | 20.6526 | 0.0024013 | 1569.6 | 0 |  | 1.25 | 26786.2061 | 26800 | 1600 | 0 | 0 | 0 | 0 | 0 | 0 | 0
32.8 |  | 0 | 0.00080534 | 0.00015097 | 0.00015315 | 0.00080951 | 0.00099376 | 0.0001587 | 0.000449 | 0.00083796 | -1.9732e-05 | 0.00031152 | 0.0006934 | 0.00079817 | 0.001072 | 0.00027916 | 0.00039188 | 0.0010653 | 0.0013068 | 0.00024141 | 0.00057584 | 0.0011835 | 1.8368e-05 | 0.00045395 | 0.001006 | 0.001355 | 0 | 0.0013068 | 0 | 0 | 0.00099376 | 0.00010987 | 20.7158 | 0.0024104 | 1574.4 | 0 |  | 1.25 | 26786.0164 | 26800 | 1600 | 0 | 0 | 0 | 0 | 0 | 0 | 0
32.9 |  | 0 | 0.00080848 | 0.00015244 | 0.00015562 | 0.00081253 | 0.00099742 | 0.0001596 | 0.00045051 | 0.00084194 | -1.9372e-05 | 0.0003131 | 0.00069706 | 0.000805 | 0.0010762 | 0.00028123 | 0.0003961 | 0.0010694 | 0.0013117 | 0.0002428 | 0.00057782 | 0.001189 | 1.9082e-05 | 0.00045632 | 0.001011 | 0.0013634 | 0 | 0.0013117 | 0 | 0 | 0.00099742 | 0.0001103 | 20.7789 | 0.0024194 | 1579.2 | 0 |  | 1.25 | 26785.8264 | 26800 | 1600 | 0 | 0 | 0 | 0 | 0 | 0 | 0
33 |  | 0 | 0.00081162 | 0.00015392 | 0.00015809 | 0.00081556 | 0.0010011 | 0.00016051 | 0.00045202 | 0.00084592 | -1.9008e-05 | 0.00031469 | 0.00070072 | 0.00081182 | 0.0010804 | 0.0002833 | 0.00040033 | 0.0010734 | 0.0013167 | 0.0002442 | 0.0005798 | 0.0011946 | 1.98e-05 | 0.0004587 | 0.001016 | 0.0013719 | 0 | 0.0013167 | 0 | 0 | 0.0010011 | 0.00011074 | 20.8421 | 0.0024285 | 1584 | 0 |  | 1.25 | 26785.6361 | 26800 | 1600 | 0 | 0 | 0 | 0 | 0 | 0 | 0
33.1 |  | 0 | 0.00081477 | 0.0001554 | 0.00016058 | 0.00081858 | 0.0010048 | 0.00016142 | 0.00045353 | 0.00084991 | -1.8642e-05 | 0.00031628 | 0.00070439 | 0.00081865 | 0.0010846 | 0.00028537 | 0.00040458 | 0.0010774 | 0.0013217 | 0.0002456 | 0.00058178 | 0.0012002 | 2.0522e-05 | 0.00046108 | 0.001021 | 0.0013803 | 0 | 0.0013217 | 0 | 0 | 0.0010048 | 0.00011117 | 20.9053 | 0.0024376 | 1588.8 | 0 |  | 1.25 | 26785.4456 | 26800 | 1600 | 0 | 0 | 0 | 0 | 0 | 0 | 0
33.2 |  | 0 | 0.00081791 | 0.00015689 | 0.00016308 | 0.00082161 | 0.0010084 | 0.00016233 | 0.00045505 | 0.0008539 | -1.8273e-05 | 0.00031787 | 0.00070806 | 0.00082548 | 0.0010889 | 0.00028744 | 0.00040884 | 0.0010815 | 0.0013267 | 0.00024701 | 0.00058377 | 0.0012058 | 2.1248e-05 | 0.00046347 | 0.0010259 | 0.0013888 | 0 | 0.0013267 | 0 | 0 | 0.0010084 | 0.00011161 | 20.9684 | 0.0024467 | 1593.6 | 0 |  | 1.25 | 26785.2549 | 26800 | 1600 | 0 | 0 | 0 | 0 | 0 | 0 | 0
33.3 |  | 0 | 0.00082106 | 0.00015837 | 0.00016558 | 0.00082464 | 0.0010121 | 0.00016325 | 0.00045656 | 0.0008579 | -1.7902e-05 | 0.00031947 | 0.00071173 | 0.0008323 | 0.0010931 | 0.00028952 | 0.00041312 | 0.0010855 | 0.0013317 | 0.00024842 | 0.00058575 | 0.0012114 | 2.1978e-05 | 0.00046587 | 0.0010309 | 0.0013972 | 0 | 0.0013317 | 0 | 0 | 0.0010121 | 0.00011204 | 21.0316 | 0.0024558 | 1598.4 | 0 |  | 1.25 | 26785.0639 | 26800 | 1600 | 0 | 0 | 0 | 0 | 0 | 0 | 0
33.4 |  | 0 | 0.00082422 | 0.00015986 | 0.0001681 | 0.00082767 | 0.0010158 | 0.00016417 | 0.00045808 | 0.00086191 | -1.7528e-05 | 0.00032107 | 0.00071541 | 0.00083913 | 0.0010973 | 0.00029161 | 0.00041742 | 0.0010896 | 0.0013367 | 0.00024983 | 0.00058774 | 0.001217 | 2.2712e-05 | 0.00046827 | 0.0010359 | 0.0014056 | 0 | 0.0013367 | 0 | 0 | 0.0010158 | 0.00011248 | 21.0947 | 0.0024649 | 1603.2 | 0 |  | 1.25 | 26784.8727 | 26800 | 1600 | 0 | 0 | 0 | 0 | 0 | 0 | 0
33.5 |  | 0 | 0.00082737 | 0.00016135 | 0.00017063 | 0.00083071 | 0.0010195 | 0.00016509 | 0.0004596 | 0.00086592 | -1.7152e-05 | 0.00032267 | 0.00071909 | 0.00084595 | 0.0011016 | 0.00029369 | 0.00042174 | 0.0010936 | 0.0013417 | 0.00025125 | 0.00058972 | 0.0012227 | 2.345e-05 | 0.00047068 | 0.0010409 | 0.0014141 | 0 | 0.0013417 | 0 | 0 | 0.0010195 | 0.00011292 | 21.1579 | 0.0024741 | 1608 | 0 |  | 1.25 | 26784.6813 | 26800 | 1600 | 0 | 0 | 0 | 0 | 0 | 0 | 0
33.6 |  | 0 | 0.00083053 | 0.00016284 | 0.00017317 | 0.00083375 | 0.0010232 | 0.00016601 | 0.00046112 | 0.00086993 | -1.6773e-05 | 0.00032428 | 0.00072277 | 0.00085277 | 0.0011058 | 0.00029578 | 0.00042608 | 0.0010977 | 0.0013467 | 0.00025267 | 0.00059171 | 0.0012283 | 2.4192e-05 | 0.00047309 | 0.0010459 | 0.0014225 | 0 | 0.0013467 | 0 | 0 | 0.0010232 | 0.00011335 | 21.2211 | 0.0024832 | 1612.8 | 0 |  | 1.25 | 26784.4896 | 26800 | 1600 | 0 | 0 | 0 | 0 | 0 | 0 | 0
33.7 |  | 0 | 0.00083369 | 0.00016433 | 0.00017573 | 0.00083679 | 0.0010269 | 0.00016694 | 0.00046263 | 0.00087396 | -1.6392e-05 | 0.00032589 | 0.00072646 | 0.00085959 | 0.00111 | 0.00029787 | 0.00043043 | 0.0011017 | 0.0013517 | 0.0002541 | 0.0005937 | 0.0012339 | 2.4938e-05 | 0.00047551 | 0.0010509 | 0.0014309 | 0 | 0.0013517 | 0 | 0 | 0.0010269 | 0.00011379 | 21.2842 | 0.0024924 | 1617.6 | 0 |  | 1.25 | 26784.2977 | 26800 | 1600 | 0 | 0 | 0 | 0 | 0 | 0 | 0
33.8 |  | 0 | 0.00083685 | 0.00016583 | 0.00017829 | 0.00083983 | 0.0010305 | 0.00016786 | 0.00046415 | 0.00087799 | -1.6008e-05 | 0.00032751 | 0.00073015 | 0.00086642 | 0.0011143 | 0.00029997 | 0.0004348 | 0.0011058 | 0.0013567 | 0.00025553 | 0.00059569 | 0.0012396 | 2.5688e-05 | 0.00047793 | 0.001056 | 0.0014393 | 0 | 0.0013567 | 0 | 0 | 0.0010305 | 0.00011423 | 21.3474 | 0.0025015 | 1622.4 | 0 |  | 1.25 | 26784.1055 | 26800 | 1600 | 0 | 0 | 0 | 0 | 0 | 0 | 0
33.9 |  | 0 | 0.00084002 | 0.00016733 | 0.00018086 | 0.00084288 | 0.0010342 | 0.00016879 | 0.00046567 | 0.00088202 | -1.5621e-05 | 0.00032913 | 0.00073385 | 0.00087323 | 0.0011186 | 0.00030207 | 0.00043918 | 0.0011099 | 0.0013618 | 0.00025696 | 0.00059768 | 0.0012453 | 2.6442e-05 | 0.00048036 | 0.001061 | 0.0014478 | 0 | 0.0013618 | 0 | 0 | 0.0010342 | 0.00011467 | 21.4105 | 0.0025107 | 1627.2 | 0 |  | 1.25 | 26783.9131 | 26800 | 1600 | 0 | 0 | 0 | 0 | 0 | 0 | 0
34 |  | 0 | 0.00084319 | 0.00016883 | 0.00018345 | 0.00084592 | 0.001038 | 0.00016973 | 0.0004672 | 0.00088606 | -1.5232e-05 | 0.00033075 | 0.00073755 | 0.00088005 | 0.0011228 | 0.00030417 | 0.00044359 | 0.0011139 | 0.0013668 | 0.0002584 | 0.00059968 | 0.0012509 | 2.72e-05 | 0.0004828 | 0.001066 | 0.0014562 | 0 | 0.0013668 | 0 | 0 | 0.001038 | 0.00011511 | 21.4737 | 0.0025199 | 1632 | 0 |  | 1.25 | 26783.7204 | 26800 | 1600 | 0 | 0 | 0 | 0 | 0 | 0 | 0
34.1 |  | 0 | 0.00084636 | 0.00017033 | 0.00018605 | 0.00084897 | 0.0010417 | 0.00017066 | 0.00046872 | 0.00089011 | -1.484e-05 | 0.00033238 | 0.00074125 | 0.00088687 | 0.0011271 | 0.00030627 | 0.00044801 | 0.001118 | 0.0013718 | 0.00025984 | 0.00060167 | 0.0012566 | 2.7962e-05 | 0.00048524 | 0.001071 | 0.0014646 | 0 | 0.0013718 | 0 | 0 | 0.0010417 | 0.00011555 | 21.5368 | 0.0025291 | 1636.8 | 0 |  | 1.25 | 26783.5275 | 26800 | 1600 | 0 | 0 | 0 | 0 | 0 | 0 | 0
34.2 |  | 0 | 0.00084953 | 0.00017184 | 0.00018865 | 0.00085203 | 0.0010454 | 0.0001716 | 0.00047024 | 0.00089416 | -1.4446e-05 | 0.00033401 | 0.00074496 | 0.00089369 | 0.0011313 | 0.00030838 | 0.00045245 | 0.0011221 | 0.0013769 | 0.00026129 | 0.00060367 | 0.0012623 | 2.8728e-05 | 0.00048769 | 0.0010761 | 0.001473 | 0 | 0.0013769 | 0 | 0 | 0.0010454 | 0.00011599 | 21.6 | 0.0025383 | 1641.6 | 0 |  | 1.25 | 26783.3344 | 26800 | 1600 | 0 | 0 | 0 | 0 | 0 | 0 | 0
34.3 |  | 0 | 0.00085271 | 0.00017334 | 0.00019127 | 0.00085508 | 0.0010491 | 0.00017254 | 0.00047176 | 0.00089822 | -1.4049e-05 | 0.00033565 | 0.00074867 | 0.0009005 | 0.0011356 | 0.0003105 | 0.0004569 | 0.0011262 | 0.0013819 | 0.00026274 | 0.00060567 | 0.001268 | 2.9498e-05 | 0.00049015 | 0.0010811 | 0.0014815 | 0 | 0.0013819 | 0 | 0 | 0.0010491 | 0.00011643 | 21.6632 | 0.0025475 | 1646.4 | 0 |  | 1.25 | 26783.141 | 26800 | 1600 | 0 | 0 | 0 | 0 | 0 | 0 | 0
34.4 |  | 0 | 0.00085589 | 0.00017485 | 0.0001939 | 0.00085814 | 0.0010528 | 0.00017349 | 0.00047329 | 0.00090228 | -1.365e-05 | 0.00033729 | 0.00075239 | 0.00090732 | 0.0011399 | 0.00031261 | 0.00046138 | 0.0011302 | 0.001387 | 0.00026419 | 0.00060767 | 0.0012737 | 3.0272e-05 | 0.00049261 | 0.0010862 | 0.0014899 | 0 | 0.001387 | 0 | 0 | 0.0010528 | 0.00011688 | 21.7263 | 0.0025567 | 1651.2 | 0 |  | 1.25 | 26782.9473 | 26800 | 1700 | 0 | 0 | 0 | 0 | 0 | 0 | 0
34.5 |  | 0 | 0.00085907 | 0.00017636 | 0.00019654 | 0.0008612 | 0.0010565 | 0.00017443 | 0.00047481 | 0.00090635 | -1.3248e-05 | 0.00033893 | 0.00075611 | 0.00091413 | 0.0011442 | 0.00031473 | 0.00046587 | 0.0011343 | 0.0013921 | 0.00026565 | 0.00060967 | 0.0012794 | 3.105e-05 | 0.00049508 | 0.0010913 | 0.0014983 | 0 | 0.0013921 | 0 | 0 | 0.0010565 | 0.00011732 | 21.7895 | 0.0025659 | 1656 | 0 |  | 1.25 | 26782.7535 | 26800 | 1700 | 0 | 0 | 0 | 0 | 0 | 0 | 0
34.6 |  | 0 | 0.00086226 | 0.00017787 | 0.00019919 | 0.00086426 | 0.0010603 | 0.00017538 | 0.00047634 | 0.00091043 | -1.2844e-05 | 0.00034057 | 0.00075983 | 0.00092094 | 0.0011485 | 0.00031685 | 0.00047037 | 0.0011384 | 0.0013971 | 0.00026711 | 0.00061167 | 0.0012852 | 3.1832e-05 | 0.00049755 | 0.0010963 | 0.0015067 | 0 | 0.0013971 | 0 | 0 | 0.0010603 | 0.00011776 | 21.8526 | 0.0025752 | 1660.8 | 0 |  | 1.25 | 26782.5593 | 26800 | 1700 | 0 | 0 | 0 | 0 | 0 | 0 | 0
34.7 |  | 0 | 0.00086545 | 0.00017939 | 0.00020186 | 0.00086733 | 0.001064 | 0.00017633 | 0.00047787 | 0.00091451 | -1.2436e-05 | 0.00034223 | 0.00076356 | 0.00092776 | 0.0011527 | 0.00031898 | 0.0004749 | 0.0011425 | 0.0014022 | 0.00026858 | 0.00061367 | 0.0012909 | 3.2618e-05 | 0.00050003 | 0.0011014 | 0.0015151 | 0 | 0.0014022 | 0 | 0 | 0.001064 | 0.00011821 | 21.9158 | 0.0025844 | 1665.6 | 0 |  | 1.25 | 26782.365 | 26800 | 1700 | 0 | 0 | 0 | 0 | 0 | 0 | 0
34.8 |  | 0 | 0.00086864 | 0.00018091 | 0.00020453 | 0.00087039 | 0.0010677 | 0.00017729 | 0.0004794 | 0.00091859 | -1.2027e-05 | 0.00034388 | 0.00076729 | 0.00093457 | 0.001157 | 0.00032111 | 0.00047944 | 0.0011466 | 0.0014073 | 0.00027005 | 0.00061568 | 0.0012966 | 3.3408e-05 | 0.00050251 | 0.0011065 | 0.0015235 | 0 | 0.0014073 | 0 | 0 | 0.0010677 | 0.00011865 | 21.9789 | 0.0025937 | 1670.4 | 0 |  | 1.25 | 26782.1704 | 26800 | 1700 | 0 | 0 | 0 | 0 | 0 | 0 | 0
34.9 |  | 0 | 0.00087183 | 0.00018243 | 0.00020722 | 0.00087346 | 0.0010715 | 0.00017824 | 0.00048093 | 0.00092269 | -1.1615e-05 | 0.00034554 | 0.00077102 | 0.00094138 | 0.0011613 | 0.00032324 | 0.000484 | 0.0011507 | 0.0014124 | 0.00027152 | 0.00061768 | 0.0013024 | 3.4202e-05 | 0.000505 | 0.0011116 | 0.001532 | 0 | 0.0014124 | 0 | 0 | 0.0010715 | 0.0001191 | 22.0421 | 0.002603 | 1675.2 | 0 |  | 1.25 | 26781.9755 | 26800 | 1700 | 0 | 0 | 0 | 0 | 0 | 0 | 0
35 |  | 0 | 0.00087503 | 0.00018395 | 0.00020991 | 0.00087653 | 0.0010752 | 0.0001792 | 0.00048246 | 0.00092679 | -1.12e-05 | 0.0003472 | 0.00077476 | 0.00094819 | 0.0011656 | 0.00032538 | 0.00048858 | 0.0011548 | 0.0014175 | 0.000273 | 0.00061969 | 0.0013082 | 3.5e-05 | 0.0005075 | 0.0011166 | 0.0015404 | 0 | 0.0014175 | 0 | 0 | 0.0010752 | 0.00011954 | 22.1053 | 0.0026122 | 1680 | 0 |  | 1.25 | 26781.7804 | 26800 | 1700 | 0 | 0 | 0 | 0 | 0 | 0 | 0
35.1 |  | 0 | 0.00087823 | 0.00018547 | 0.00021262 | 0.00087961 | 0.0010789 | 0.00018016 | 0.00048399 | 0.00093089 | -1.0783e-05 | 0.00034887 | 0.0007785 | 0.00095499 | 0.0011699 | 0.00032751 | 0.00049317 | 0.0011589 | 0.0014226 | 0.00027448 | 0.0006217 | 0.0013139 | 3.5802e-05 | 0.00051 | 0.0011217 | 0.0015488 | 0 | 0.0014226 | 0 | 0 | 0.0010789 | 0.00011999 | 22.1684 | 0.0026215 | 1684.8 | 0 |  | 1.25 | 26781.5851 | 26800 | 1700 | 0 | 0 | 0 | 0 | 0 | 0 | 0
35.2 |  | 0 | 0.00088143 | 0.000187 | 0.00021534 | 0.00088269 | 0.0010827 | 0.00018113 | 0.00048552 | 0.000935 | -1.0363e-05 | 0.00035054 | 0.00078225 | 0.0009618 | 0.0011743 | 0.00032966 | 0.00049778 | 0.0011631 | 0.0014277 | 0.00027597 | 0.00062371 | 0.0013197 | 3.6608e-05 | 0.00051251 | 0.0011268 | 0.0015572 | 0 | 0.0014277 | 0 | 0 | 0.0010827 | 0.00012044 | 22.2316 | 0.0026308 | 1689.6 | 0 |  | 1.25 | 26781.3895 | 26800 | 1700 | 0 | 0 | 0 | 0 | 0 | 0 | 0
35.3 |  | 0 | 0.00088464 | 0.00018853 | 0.00021807 | 0.00088577 | 0.0010864 | 0.00018209 | 0.00048705 | 0.00093912 | -9.9405e-06 | 0.00035221 | 0.000786 | 0.00096861 | 0.0011786 | 0.0003318 | 0.00050241 | 0.0011672 | 0.0014328 | 0.00027746 | 0.00062572 | 0.0013255 | 3.7418e-05 | 0.00051503 | 0.0011319 | 0.0015656 | 0 | 0.0014328 | 0 | 0 | 0.0010864 | 0.00012088 | 22.2947 | 0.0026402 | 1694.4 | 0 |  | 1.25 | 26781.1937 | 26800 | 1700 | 0 | 0 | 0 | 0 | 0 | 0 | 0
35.4 |  | 0 | 0.00088785 | 0.00019006 | 0.00022081 | 0.00088885 | 0.0010902 | 0.00018306 | 0.00048858 | 0.00094324 | -9.5155e-06 | 0.00035389 | 0.00078975 | 0.00097541 | 0.0011829 | 0.00033395 | 0.00050705 | 0.0011713 | 0.0014379 | 0.00027895 | 0.00062773 | 0.0013313 | 3.8232e-05 | 0.00051755 | 0.0011371 | 0.001574 | 0 | 0.0014379 | 0 | 0 | 0.0010902 | 0.00012133 | 22.3579 | 0.0026495 | 1699.2 | 0 |  | 1.25 | 26780.9977 | 26800 | 1700 | 0 | 0 | 0 | 0 | 0 | 0 | 0
35.5 |  | 0 | 0.00089106 | 0.00019159 | 0.00022356 | 0.00089193 | 0.001094 | 0.00018403 | 0.00049012 | 0.00094737 | -9.088e-06 | 0.00035557 | 0.00079351 | 0.00098222 | 0.0011872 | 0.0003361 | 0.00051172 | 0.0011754 | 0.0014431 | 0.00028045 | 0.00062975 | 0.0013371 | 3.905e-05 | 0.00052008 | 0.0011422 | 0.0015824 | 0 | 0.0014431 | 0 | 0 | 0.001094 | 0.00012178 | 22.4211 | 0.0026588 | 1704 | 0 |  | 1.25 | 26780.8013 | 26800 | 1700 | 0 | 0 | 0 | 0 | 0 | 0 | 0
35.6 |  | 0 | 0.00089427 | 0.00019312 | 0.00022632 | 0.00089502 | 0.0010977 | 0.00018501 | 0.00049165 | 0.0009515 | -8.6579e-06 | 0.00035725 | 0.00079727 | 0.00098902 | 0.0011916 | 0.00033826 | 0.0005164 | 0.0011796 | 0.0014482 | 0.00028195 | 0.00063176 | 0.0013429 | 3.9872e-05 | 0.00052261 | 0.0011473 | 0.0015908 | 0 | 0.0014482 | 0 | 0 | 0.0010977 | 0.00012223 | 22.4842 | 0.0026682 | 1708.8 | 0 |  | 1.25 | 26780.6048 | 26800 | 1700 | 0 | 0 | 0 | 0 | 0 | 0 | 0
35.7 |  | 0 | 0.00089749 | 0.00019466 | 0.00022909 | 0.00089811 | 0.0011015 | 0.00018598 | 0.00049319 | 0.00095564 | -8.2253e-06 | 0.00035894 | 0.00080104 | 0.00099582 | 0.0011959 | 0.00034042 | 0.00052109 | 0.0011837 | 0.0014533 | 0.00028346 | 0.00063378 | 0.0013488 | 4.0698e-05 | 0.00052515 | 0.0011524 | 0.0015992 | 0 | 0.0014533 | 0 | 0 | 0.0011015 | 0.00012268 | 22.5474 | 0.0026775 | 1713.6 | 0 |  | 1.25 | 26780.408 | 26800 | 1700 | 0 | 0 | 0 | 0 | 0 | 0 | 0
35.8 |  | 0 | 0.00090071 | 0.0001962 | 0.00023188 | 0.0009012 | 0.0011053 | 0.00018696 | 0.00049473 | 0.00095979 | -7.7901e-06 | 0.00036063 | 0.00080481 | 0.0010026 | 0.0012002 | 0.00034258 | 0.00052581 | 0.0011878 | 0.0014585 | 0.00028497 | 0.0006358 | 0.0013546 | 4.1528e-05 | 0.00052769 | 0.0011576 | 0.0016076 | 0 | 0.0014585 | 0 | 0 | 0.0011053 | 0.00012313 | 22.6105 | 0.0026869 | 1718.4 | 0 |  | 1.25 | 26780.211 | 26800 | 1700 | 0 | 0 | 0 | 0 | 0 | 0 | 0
35.9 |  | 0 | 0.00090393 | 0.00019774 | 0.00023467 | 0.00090429 | 0.0011091 | 0.00018794 | 0.00049626 | 0.00096394 | -7.3523e-06 | 0.00036233 | 0.00080858 | 0.0010094 | 0.0012046 | 0.00034475 | 0.00053054 | 0.001192 | 0.0014636 | 0.00028648 | 0.00063782 | 0.0013605 | 4.2362e-05 | 0.00053024 | 0.0011627 | 0.001616 | 0 | 0.0014636 | 0 | 0 | 0.0011091 | 0.00012358 | 22.6737 | 0.0026963 | 1723.2 | 0 |  | 1.25 | 26780.0137 | 26800 | 1700 | 0 | 0 | 0 | 0 | 0 | 0 | 0
36 |  | 0 | 0.00090716 | 0.00019928 | 0.00023748 | 0.00090739 | 0.0011128 | 0.00018893 | 0.0004978 | 0.0009681 | -6.912e-06 | 0.00036403 | 0.00081235 | 0.0010162 | 0.0012089 | 0.00034692 | 0.00053529 | 0.0011961 | 0.0014688 | 0.000288 | 0.00063984 | 0.0013663 | 4.32e-05 | 0.0005328 | 0.0011679 | 0.0016244 | 0 | 0.0014688 | 0 | 0 | 0.0011128 | 0.00012404 | 22.7368 | 0.0027057 | 1728 | 0 |  | 1.25 | 26779.8162 | 26800 | 1700 | 0 | 0 | 0 | 0 | 0 | 0 | 0
36.1 |  | 0 | 0.00091038 | 0.00020083 | 0.0002403 | 0.00091049 | 0.0011166 | 0.00018991 | 0.00049934 | 0.00097226 | -6.4691e-06 | 0.00036574 | 0.00081613 | 0.001023 | 0.0012133 | 0.00034909 | 0.00054005 | 0.0012003 | 0.001474 | 0.00028952 | 0.00064186 | 0.0013722 | 4.4042e-05 | 0.00053536 | 0.001173 | 0.0016328 | 0 | 0.001474 | 0 | 0 | 0.0011166 | 0.00012449 | 22.8 | 0.0027151 | 1732.8 | 0 |  | 1.25 | 26779.6184 | 26800 | 1700 | 0 | 0 | 0 | 0 | 0 | 0 | 0
36.2 |  | 0 | 0.00091361 | 0.00020238 | 0.00024312 | 0.00091359 | 0.0011204 | 0.0001909 | 0.00050088 | 0.00097643 | -6.0237e-06 | 0.00036744 | 0.00081992 | 0.0010298 | 0.0012176 | 0.00035126 | 0.00054484 | 0.0012044 | 0.0014791 | 0.00029105 | 0.00064388 | 0.0013781 | 4.4888e-05 | 0.00053793 | 0.0011782 | 0.0016412 | 0 | 0.0014791 | 0 | 0 | 0.0011204 | 0.00012494 | 22.8632 | 0.0027245 | 1737.6 | 0 |  | 1.25 | 26779.4204 | 26800 | 1700 | 0 | 0 | 0 | 0 | 0 | 0 | 0
36.3 |  | 0 | 0.00091685 | 0.00020392 | 0.00024596 | 0.00091669 | 0.0011242 | 0.0001919 | 0.00050242 | 0.00098061 | -5.5757e-06 | 0.00036916 | 0.00082371 | 0.0010366 | 0.001222 | 0.00035344 | 0.00054964 | 0.0012086 | 0.0014843 | 0.00029258 | 0.00064591 | 0.0013839 | 4.5738e-05 | 0.00054051 | 0.0011834 | 0.0016496 | 0 | 0.0014843 | 0 | 0 | 0.0011242 | 0.00012539 | 22.9263 | 0.0027339 | 1742.4 | 0 |  | 1.25 | 26779.2221 | 26800 | 1700 | 0 | 0 | 0 | 0 | 0 | 0 | 0
36.4 |  | 0 | 0.00092008 | 0.00020548 | 0.00024881 | 0.0009198 | 0.001128 | 0.00019289 | 0.00050397 | 0.00098479 | -5.1251e-06 | 0.00037087 | 0.0008275 | 0.0010434 | 0.0012263 | 0.00035563 | 0.00055446 | 0.0012127 | 0.0014895 | 0.00029411 | 0.00064793 | 0.0013898 | 4.6592e-05 | 0.00054309 | 0.0011885 | 0.001658 | 0 | 0.0014895 | 0 | 0 | 0.001128 | 0.00012585 | 22.9895 | 0.0027433 | 1747.2 | 0 |  | 1.25 | 26779.0236 | 26800 | 1700 | 0 | 0 | 0 | 0 | 0 | 0 | 0
36.5 |  | 0 | 0.00092332 | 0.00020703 | 0.00025168 | 0.00092291 | 0.0011318 | 0.00019389 | 0.00050551 | 0.00098898 | -4.672e-06 | 0.00037259 | 0.00083129 | 0.0010502 | 0.0012307 | 0.00035781 | 0.00055929 | 0.0012169 | 0.0014947 | 0.00029565 | 0.00064996 | 0.0013957 | 4.745e-05 | 0.00054568 | 0.0011937 | 0.0016664 | 0 | 0.0014947 | 0 | 0 | 0.0011318 | 0.0001263 | 23.0526 | 0.0027528 | 1752 | 0 |  | 1.25 | 26778.8249 | 26800 | 1800 | 0 | 0 | 0 | 0 | 0 | 0 | 0
36.6 |  | 0 | 0.00092657 | 0.00020859 | 0.00025455 | 0.00092602 | 0.0011356 | 0.00019489 | 0.00050705 | 0.00099317 | -4.2163e-06 | 0.00037432 | 0.00083509 | 0.001057 | 0.0012351 | 0.00036 | 0.00056414 | 0.0012211 | 0.0014999 | 0.00029719 | 0.00065199 | 0.0014016 | 4.8312e-05 | 0.00054827 | 0.0011989 | 0.0016748 | 0 | 0.0014999 | 0 | 0 | 0.0011356 | 0.00012676 | 23.1158 | 0.0027622 | 1756.8 | 0 |  | 1.25 | 26778.6259 | 26800 | 1800 | 0 | 0 | 0 | 0 | 0 | 0 | 0
36.7 |  | 0 | 0.00092981 | 0.00021014 | 0.00025743 | 0.00092913 | 0.0011394 | 0.00019589 | 0.0005086 | 0.00099737 | -3.7581e-06 | 0.00037604 | 0.0008389 | 0.0010638 | 0.0012395 | 0.00036219 | 0.00056901 | 0.0012252 | 0.0015051 | 0.00029874 | 0.00065402 | 0.0014076 | 4.9178e-05 | 0.00055087 | 0.0012041 | 0.0016831 | 0 | 0.0015051 | 0 | 0 | 0.0011394 | 0.00012722 | 23.1789 | 0.0027717 | 1761.6 | 0 |  | 1.25 | 26778.4267 | 26800 | 1800 | 0 | 0 | 0 | 0 | 0 | 0 | 0
36.8 |  | 0 | 0.00093306 | 0.0002117 | 0.00026033 | 0.00093225 | 0.0011432 | 0.00019689 | 0.00051014 | 0.0010016 | -3.2973e-06 | 0.00037777 | 0.0008427 | 0.0010706 | 0.0012438 | 0.00036439 | 0.0005739 | 0.0012294 | 0.0015103 | 0.00030029 | 0.00065605 | 0.0014135 | 5.0048e-05 | 0.00055347 | 0.0012093 | 0.0016915 | 0 | 0.0015103 | 0 | 0 | 0.0011432 | 0.00012767 | 23.2421 | 0.0027812 | 1766.4 | 0 |  | 1.25 | 26778.2272 | 26800 | 1800 | 0 | 0 | 0 | 0 | 0 | 0 | 0
36.9 |  | 0 | 0.00093631 | 0.00021327 | 0.00026323 | 0.00093537 | 0.001147 | 0.0001979 | 0.00051169 | 0.0010058 | -2.8339e-06 | 0.00037951 | 0.00084651 | 0.0010774 | 0.0012482 | 0.00036659 | 0.00057881 | 0.0012336 | 0.0015155 | 0.00030184 | 0.00065809 | 0.0014194 | 5.0922e-05 | 0.00055608 | 0.0012145 | 0.0016999 | 0 | 0.0015155 | 0 | 0 | 0.001147 | 0.00012813 | 23.3053 | 0.0027906 | 1771.2 | 0 |  | 1.25 | 26778.0275 | 26800 | 1800 | 0 | 0 | 0 | 0 | 0 | 0 | 0
37 |  | 0 | 0.00093956 | 0.00021483 | 0.00026615 | 0.00093849 | 0.0011508 | 0.00019891 | 0.00051324 | 0.00101 | -2.368e-06 | 0.00038125 | 0.00085033 | 0.0010842 | 0.0012526 | 0.00036879 | 0.00058373 | 0.0012378 | 0.0015207 | 0.0003034 | 0.00066012 | 0.0014254 | 5.18e-05 | 0.0005587 | 0.0012197 | 0.0017083 | 0 | 0.0015207 | 0 | 0 | 0.0011508 | 0.00012859 | 23.3684 | 0.0028001 | 1776 | 0 |  | 1.25 | 26777.8275 | 26800 | 1800 | 0 | 0 | 0 | 0 | 0 | 0 | 0
37.1 |  | 0 | 0.00094282 | 0.0002164 | 0.00026908 | 0.00094161 | 0.0011547 | 0.00019992 | 0.00051479 | 0.0010142 | -1.8995e-06 | 0.00038299 | 0.00085415 | 0.001091 | 0.001257 | 0.000371 | 0.00058867 | 0.001242 | 0.0015259 | 0.00030496 | 0.00066216 | 0.0014313 | 5.2682e-05 | 0.00056132 | 0.0012249 | 0.0017167 | 0 | 0.0015259 | 0 | 0 | 0.0011547 | 0.00012905 | 23.4316 | 0.0028096 | 1780.8 | 0 |  | 1.25 | 26777.6273 | 26800 | 1800 | 0 | 0 | 0 | 0 | 0 | 0 | 0
37.2 |  | 0 | 0.00094608 | 0.00021797 | 0.00027202 | 0.00094474 | 0.0011585 | 0.00020094 | 0.00051633 | 0.0010185 | -1.4285e-06 | 0.00038474 | 0.00085797 | 0.0010977 | 0.0012614 | 0.00037321 | 0.00059362 | 0.0012462 | 0.0015312 | 0.00030653 | 0.00066419 | 0.0014373 | 5.3568e-05 | 0.00056395 | 0.0012301 | 0.0017251 | 0 | 0.0015312 | 0 | 0 | 0.0011585 | 0.00012951 | 23.4947 | 0.0028192 | 1785.6 | 0 |  | 1.25 | 26777.4268 | 26800 | 1800 | 0 | 0 | 0 | 0 | 0 | 0 | 0
37.3 |  | 0 | 0.00094934 | 0.00021954 | 0.00027497 | 0.00094787 | 0.0011623 | 0.00020196 | 0.00051788 | 0.0010227 | -9.5488e-07 | 0.00038649 | 0.0008618 | 0.0011045 | 0.0012658 | 0.00037542 | 0.0005986 | 0.0012504 | 0.0015364 | 0.0003081 | 0.00066623 | 0.0014433 | 5.4458e-05 | 0.00056659 | 0.0012353 | 0.0017334 | 0 | 0.0015364 | 0 | 0 | 0.0011623 | 0.00012997 | 23.5579 | 0.0028287 | 1790.4 | 0 |  | 1.25 | 26777.2261 | 26800 | 1800 | 0 | 0 | 0 | 0 | 0 | 0 | 0
37.4 |  | 0 | 0.0009526 | 0.00022111 | 0.00027793 | 0.000951 | 0.0011662 | 0.00020298 | 0.00051944 | 0.0010269 | -4.7872e-07 | 0.00038824 | 0.00086563 | 0.0011113 | 0.0012702 | 0.00037763 | 0.00060359 | 0.0012546 | 0.0015416 | 0.00030967 | 0.00066827 | 0.0014493 | 5.5352e-05 | 0.00056923 | 0.0012406 | 0.0017418 | 0 | 0.0015416 | 0 | 0 | 0.0011662 | 0.00013043 | 23.6211 | 0.0028382 | 1795.2 | 0 |  | 1.25 | 26777.0252 | 26800 | 1800 | 0 | 0 | 0 | 0 | 0 | 0 | 0
37.5 |  | 0 | 0.00095587 | 0.00022269 | 0.0002809 | 0.00095413 | 0.00117 | 0.000204 | 0.00052099 | 0.0010312 | 1.2197e-18 | 0.00039 | 0.00086946 | 0.0011181 | 0.0012746 | 0.00037985 | 0.00060859 | 0.0012588 | 0.0015469 | 0.00031125 | 0.00067031 | 0.0014553 | 5.625e-05 | 0.00057188 | 0.0012458 | 0.0017502 | 0 | 0.0015469 | 0 | 0 | 0.00117 | 0.00013089 | 23.6842 | 0.0028478 | 1800 | 0 |  | 1.25 | 26776.824 | 26800 | 1800 | 0 | 0 | 0 | 0 | 0 | 0 | 0
37.6 |  | 0 | 0.00095914 | 0.00022426 | 0.00028388 | 0.00095727 | 0.0011738 | 0.00020503 | 0.00052254 | 0.0010354 | 4.8128e-07 | 0.00039176 | 0.0008733 | 0.0011249 | 0.0012791 | 0.00038208 | 0.00061362 | 0.001263 | 0.0015521 | 0.00031283 | 0.00067236 | 0.0014613 | 5.7152e-05 | 0.00057453 | 0.0012511 | 0.0017586 | 0 | 0.0015521 | 0 | 0 | 0.0011738 | 0.00013135 | 23.7474 | 0.0028573 | 1804.8 | 0 |  | 1.25 | 26776.6225 | 26800 | 1800 | 0 | 0 | 0 | 0 | 0 | 0 | 0
37.7 |  | 0 | 0.00096241 | 0.00022584 | 0.00028688 | 0.00096041 | 0.0011777 | 0.00020605 | 0.00052409 | 0.0010397 | 9.6512e-07 | 0.00039353 | 0.00087714 | 0.0011317 | 0.0012835 | 0.0003843 | 0.00061866 | 0.0012672 | 0.0015574 | 0.00031442 | 0.0006744 | 0.0014673 | 5.8058e-05 | 0.00057719 | 0.0012563 | 0.0017669 | 0 | 0.0015574 | 0 | 0 | 0.0011777 | 0.00013181 | 23.8105 | 0.0028669 | 1809.6 | 0 |  | 1.25 | 26776.4208 | 26800 | 1800 | 0 | 0 | 0 | 0 | 0 | 0 | 0
37.8 |  | 0 | 0.00096569 | 0.00022742 | 0.00028988 | 0.00096355 | 0.0011815 | 0.00020708 | 0.00052565 | 0.0010439 | 1.4515e-06 | 0.0003953 | 0.00088098 | 0.0011385 | 0.0012879 | 0.00038653 | 0.00062372 | 0.0012714 | 0.0015627 | 0.00031601 | 0.00067644 | 0.0014733 | 5.8968e-05 | 0.00057985 | 0.0012616 | 0.0017753 | 0 | 0.0015627 | 0 | 0 | 0.0011815 | 0.00013227 | 23.8737 | 0.0028765 | 1814.4 | 0 |  | 1.25 | 26776.2189 | 26800 | 1800 | 0 | 0 | 0 | 0 | 0 | 0 | 0
37.9 |  | 0 | 0.00096897 | 0.00022901 | 0.0002929 | 0.00096669 | 0.0011854 | 0.00020812 | 0.0005272 | 0.0010482 | 1.9405e-06 | 0.00039707 | 0.00088483 | 0.0011452 | 0.0012923 | 0.00038876 | 0.0006288 | 0.0012756 | 0.0015679 | 0.0003176 | 0.00067849 | 0.0014793 | 5.9882e-05 | 0.00058252 | 0.0012668 | 0.0017837 | 0 | 0.0015679 | 0 | 0 | 0.0011854 | 0.00013274 | 23.9368 | 0.002886 | 1819.2 | 0 |  | 1.25 | 26776.0167 | 26800 | 1800 | 0 | 0 | 0 | 0 | 0 | 0 | 0
38 |  | 0 | 0.00097225 | 0.00023059 | 0.00029593 | 0.00096984 | 0.0011892 | 0.00020915 | 0.00052876 | 0.0010525 | 2.432e-06 | 0.00039885 | 0.00088869 | 0.001152 | 0.0012968 | 0.000391 | 0.00063389 | 0.0012798 | 0.0015732 | 0.0003192 | 0.00068054 | 0.0014854 | 6.08e-05 | 0.0005852 | 0.0012721 | 0.0017921 | 0 | 0.0015732 | 0 | 0 | 0.0011892 | 0.0001332 | 24 | 0.0028956 | 1824 | 0 |  | 1.25 | 26775.8143 | 26800 | 1800 | 0 | 0 | 0 | 0 | 0 | 0 | 0
38.1 |  | 0 | 0.00097553 | 0.00023218 | 0.00029896 | 0.00097298 | 0.0011931 | 0.00021019 | 0.00053032 | 0.0010568 | 2.9261e-06 | 0.00040063 | 0.00089254 | 0.0011588 | 0.0013012 | 0.00039324 | 0.000639 | 0.0012841 | 0.0015785 | 0.0003208 | 0.00068259 | 0.0014914 | 6.1722e-05 | 0.00058788 | 0.0012774 | 0.0018004 | 0 | 0.0015785 | 0 | 0 | 0.0011931 | 0.00013366 | 24.0632 | 0.0029053 | 1828.8 | 0 |  | 1.25 | 26775.6117 | 26800 | 1800 | 0 | 0 | 0 | 0 | 0 | 0 | 0
38.2 |  | 0 | 0.00097882 | 0.00023377 | 0.00030201 | 0.00097614 | 0.001197 | 0.00021123 | 0.00053187 | 0.0010611 | 3.4227e-06 | 0.00040241 | 0.0008964 | 0.0011656 | 0.0013057 | 0.00039548 | 0.00064413 | 0.0012883 | 0.0015838 | 0.00032241 | 0.00068464 | 0.0014975 | 6.2648e-05 | 0.00059057 | 0.0012827 | 0.0018088 | 0 | 0.0015838 | 0 | 0 | 0.001197 | 0.00013413 | 24.1263 | 0.0029149 | 1833.6 | 0 |  | 1.25 | 26775.4087 | 26800 | 1800 | 0 | 0 | 0 | 0 | 0 | 0 | 0
38.3 |  | 0 | 0.00098211 | 0.00023536 | 0.00030507 | 0.00097929 | 0.0012008 | 0.00021227 | 0.00053343 | 0.0010653 | 3.9219e-06 | 0.0004042 | 0.00090027 | 0.0011723 | 0.0013101 | 0.00039773 | 0.00064928 | 0.0012925 | 0.0015891 | 0.00032402 | 0.00068669 | 0.0015035 | 6.3578e-05 | 0.00059327 | 0.0012879 | 0.0018172 | 0 | 0.0015891 | 0 | 0 | 0.0012008 | 0.0001346 | 24.1895 | 0.0029245 | 1838.4 | 0 |  | 1.25 | 26775.2056 | 26800 | 1800 | 0 | 0 | 0 | 0 | 0 | 0 | 0
38.4 |  | 0 | 0.0009854 | 0.00023696 | 0.00030815 | 0.00098244 | 0.0012047 | 0.00021332 | 0.00053499 | 0.0010696 | 4.4237e-06 | 0.000406 | 0.00090414 | 0.0011791 | 0.0013146 | 0.00039998 | 0.00065444 | 0.0012968 | 0.0015944 | 0.00032563 | 0.00068874 | 0.0015096 | 6.4512e-05 | 0.00059597 | 0.0012932 | 0.0018255 | 0 | 0.0015944 | 0 | 0 | 0.0012047 | 0.00013506 | 24.2526 | 0.0029341 | 1843.2 | 0 |  | 1.25 | 26775.0022 | 26800 | 1800 | 0 | 0 | 0 | 0 | 0 | 0 | 0
38.5 |  | 0 | 0.0009887 | 0.00023855 | 0.00031123 | 0.0009856 | 0.0012086 | 0.00021437 | 0.00053655 | 0.0010739 | 4.928e-06 | 0.00040779 | 0.00090801 | 0.0011859 | 0.001319 | 0.00040223 | 0.00065962 | 0.001301 | 0.0015997 | 0.00032725 | 0.0006908 | 0.0015157 | 6.545e-05 | 0.00059868 | 0.0012985 | 0.0018339 | 0 | 0.0015997 | 0 | 0 | 0.0012086 | 0.00013553 | 24.3158 | 0.0029438 | 1848 | 0 |  | 1.25 | 26774.7985 | 26800 | 1800 | 0 | 0 | 0 | 0 | 0 | 0 | 0
38.6 |  | 0 | 0.00099199 | 0.00024015 | 0.00031432 | 0.00098876 | 0.0012125 | 0.00021542 | 0.00053811 | 0.0010783 | 5.4349e-06 | 0.00040959 | 0.00091188 | 0.0011927 | 0.0013235 | 0.00040449 | 0.00066482 | 0.0013053 | 0.001605 | 0.00032887 | 0.00069286 | 0.0015218 | 6.6392e-05 | 0.00060139 | 0.0013038 | 0.0018423 | 0 | 0.001605 | 0 | 0 | 0.0012125 | 0.000136 | 24.3789 | 0.0029535 | 1852.8 | 0 |  | 1.25 | 26774.5946 | 26800 | 1900 | 0 | 0 | 0 | 0 | 0 | 0 | 0
38.7 |  | 0 | 0.0009953 | 0.00024175 | 0.00031743 | 0.00099192 | 0.0012164 | 0.00021647 | 0.00053967 | 0.0010826 | 5.9443e-06 | 0.0004114 | 0.00091576 | 0.0011995 | 0.0013279 | 0.00040674 | 0.00067003 | 0.0013095 | 0.0016103 | 0.0003305 | 0.00069491 | 0.0015279 | 6.7338e-05 | 0.00060411 | 0.0013091 | 0.0018506 | 0 | 0.0016103 | 0 | 0 | 0.0012164 | 0.00013646 | 24.4421 | 0.0029631 | 1857.6 | 0 |  | 1.25 | 26774.3905 | 26800 | 1900 | 0 | 0 | 0 | 0 | 0 | 0 | 0
38.8 |  | 0 | 0.0009986 | 0.00024336 | 0.00032054 | 0.00099509 | 0.0012202 | 0.00021753 | 0.00054124 | 0.0010869 | 6.4563e-06 | 0.0004132 | 0.00091965 | 0.0012062 | 0.0013324 | 0.00040901 | 0.00067527 | 0.0013138 | 0.0016156 | 0.00033213 | 0.00069697 | 0.001534 | 6.8288e-05 | 0.00060683 | 0.0013145 | 0.001859 | 0 | 0.0016156 | 0 | 0 | 0.0012202 | 0.00013693 | 24.5053 | 0.0029728 | 1862.4 | 0 |  | 1.25 | 26774.1861 | 26800 | 1900 | 0 | 0 | 0 | 0 | 0 | 0 | 0
38.9 |  | 0 | 0.0010019 | 0.00024496 | 0.00032367 | 0.00099826 | 0.0012241 | 0.00021859 | 0.0005428 | 0.0010912 | 6.9709e-06 | 0.00041502 | 0.00092353 | 0.001213 | 0.0013369 | 0.00041127 | 0.00068052 | 0.001318 | 0.001621 | 0.00033376 | 0.00069903 | 0.0015401 | 6.9242e-05 | 0.00060956 | 0.0013198 | 0.0018673 | 0 | 0.001621 | 0 | 0 | 0.0012241 | 0.0001374 | 24.5684 | 0.0029825 | 1867.2 | 0 |  | 1.25 | 26773.9815 | 26800 | 1900 | 0 | 0 | 0 | 0 | 0 | 0 | 0
39 |  | 0 | 0.0010052 | 0.00024657 | 0.00032681 | 0.0010014 | 0.001228 | 0.00021965 | 0.00054437 | 0.0010956 | 7.488e-06 | 0.00041683 | 0.00092742 | 0.0012198 | 0.0013414 | 0.00041354 | 0.00068578 | 0.0013223 | 0.0016263 | 0.0003354 | 0.00070109 | 0.0015463 | 7.02e-05 | 0.0006123 | 0.0013251 | 0.0018757 | 0 | 0.0016263 | 0 | 0 | 0.001228 | 0.00013787 | 24.6316 | 0.0029922 | 1872 | 0 |  | 1.25 | 26773.7766 | 26800 | 1900 | 0 | 0 | 0 | 0 | 0 | 0 | 0
39.1 |  | 0 | 0.0010085 | 0.00024818 | 0.00032996 | 0.0010046 | 0.0012319 | 0.00022071 | 0.00054593 | 0.0010999 | 8.0077e-06 | 0.00041865 | 0.00093132 | 0.0012265 | 0.0013458 | 0.00041582 | 0.00069107 | 0.0013265 | 0.0016316 | 0.00033704 | 0.00070316 | 0.0015524 | 7.1162e-05 | 0.00061504 | 0.0013304 | 0.0018841 | 0 | 0.0016316 | 0 | 0 | 0.0012319 | 0.00013834 | 24.6947 | 0.0030019 | 1876.8 | 0 |  | 1.25 | 26773.5715 | 26800 | 1900 | 0 | 0 | 0 | 0 | 0 | 0 | 0
39.2 |  | 0 | 0.0010118 | 0.00024979 | 0.00033312 | 0.0010078 | 0.0012358 | 0.00022178 | 0.0005475 | 0.0011042 | 8.5299e-06 | 0.00042047 | 0.00093522 | 0.0012333 | 0.0013503 | 0.00041809 | 0.00069637 | 0.0013308 | 0.001637 | 0.00033869 | 0.00070522 | 0.0015586 | 7.2128e-05 | 0.00061779 | 0.0013358 | 0.0018924 | 0 | 0.001637 | 0 | 0 | 0.0012358 | 0.00013881 | 24.7579 | 0.0030116 | 1881.6 | 0 |  | 1.25 | 26773.3661 | 26800 | 1900 | 0 | 0 | 0 | 0 | 0 | 0 | 0
39.3 |  | 0 | 0.0010152 | 0.0002514 | 0.00033629 | 0.001011 | 0.0012397 | 0.00022285 | 0.00054907 | 0.0011086 | 9.0547e-06 | 0.0004223 | 0.00093912 | 0.0012401 | 0.0013548 | 0.00042037 | 0.00070169 | 0.0013351 | 0.0016423 | 0.00034034 | 0.00070729 | 0.0015647 | 7.3098e-05 | 0.00062055 | 0.0013411 | 0.0019008 | 0 | 0.0016423 | 0 | 0 | 0.0012397 | 0.00013929 | 24.8211 | 0.0030214 | 1886.4 | 0 |  | 1.25 | 26773.1605 | 26800 | 1900 | 0 | 0 | 0 | 0 | 0 | 0 | 0
39.4 |  | 0 | 0.0010185 | 0.00025302 | 0.00033947 | 0.0010141 | 0.0012437 | 0.00022392 | 0.00055063 | 0.001113 | 9.5821e-06 | 0.00042413 | 0.00094303 | 0.0012468 | 0.0013593 | 0.00042265 | 0.00070702 | 0.0013394 | 0.0016477 | 0.00034199 | 0.00070935 | 0.0015709 | 7.4072e-05 | 0.00062331 | 0.0013465 | 0.0019091 | 0 | 0.0016477 | 0 | 0 | 0.0012437 | 0.00013976 | 24.8842 | 0.0030311 | 1891.2 | 0 |  | 1.25 | 26772.9546 | 26800 | 1900 | 0 | 0 | 0 | 0 | 0 | 0 | 0
39.5 |  | 0 | 0.0010218 | 0.00025464 | 0.00034266 | 0.0010173 | 0.0012476 | 0.00022499 | 0.0005522 | 0.0011173 | 1.0112e-05 | 0.00042597 | 0.00094694 | 0.0012536 | 0.0013638 | 0.00042494 | 0.00071238 | 0.0013436 | 0.0016531 | 0.00034365 | 0.00071142 | 0.0015771 | 7.505e-05 | 0.00062608 | 0.0013518 | 0.0019175 | 0 | 0.0016531 | 0 | 0 | 0.0012476 | 0.00014023 | 24.9474 | 0.0030409 | 1896 | 0 |  | 1.25 | 26772.7485 | 26800 | 1900 | 0 | 0 | 0 | 0 | 0 | 0 | 0
39.6 |  | 0 | 0.0010251 | 0.00025626 | 0.00034587 | 0.0010205 | 0.0012515 | 0.00022607 | 0.00055377 | 0.0011217 | 1.0644e-05 | 0.00042781 | 0.00095085 | 0.0012604 | 0.0013683 | 0.00042723 | 0.00071775 | 0.0013479 | 0.0016584 | 0.00034531 | 0.00071349 | 0.0015832 | 7.6032e-05 | 0.00062885 | 0.0013572 | 0.0019258 | 0 | 0.0016584 | 0 | 0 | 0.0012515 | 0.0001407 | 25.0105 | 0.0030506 | 1900.8 | 0 |  | 1.25 | 26772.5421 | 26800 | 1900 | 0 | 0 | 0 | 0 | 0 | 0 | 0
39.7 |  | 0 | 0.0010285 | 0.00025788 | 0.00034908 | 0.0010237 | 0.0012554 | 0.00022715 | 0.00055534 | 0.0011261 | 1.118e-05 | 0.00042965 | 0.00095477 | 0.0012671 | 0.0013728 | 0.00042952 | 0.00072313 | 0.0013522 | 0.0016638 | 0.00034698 | 0.00071556 | 0.0015894 | 7.7018e-05 | 0.00063163 | 0.0013626 | 0.0019342 | 0 | 0.0016638 | 0 | 0 | 0.0012554 | 0.00014118 | 25.0737 | 0.0030604 | 1905.6 | 0 |  | 1.25 | 26772.3355 | 26800 | 1900 | 0 | 0 | 0 | 0 | 0 | 0 | 0
39.8 |  | 0 | 0.0010318 | 0.0002595 | 0.00035231 | 0.0010269 | 0.0012593 | 0.00022823 | 0.00055692 | 0.0011304 | 1.1717e-05 | 0.0004315 | 0.00095869 | 0.0012739 | 0.0013773 | 0.00043182 | 0.00072854 | 0.0013565 | 0.0016692 | 0.00034865 | 0.00071763 | 0.0015956 | 7.8008e-05 | 0.00063441 | 0.001368 | 0.0019425 | 0 | 0.0016692 | 0 | 0 | 0.0012593 | 0.00014165 | 25.1368 | 0.0030702 | 1910.4 | 0 |  | 1.25 | 26772.1287 | 26800 | 1900 | 0 | 0 | 0 | 0 | 0 | 0 | 0
39.9 |  | 0 | 0.0010351 | 0.00026113 | 0.00035554 | 0.0010301 | 0.0012633 | 0.00022931 | 0.00055849 | 0.0011348 | 1.2257e-05 | 0.00043335 | 0.00096262 | 0.0012807 | 0.0013819 | 0.00043412 | 0.00073396 | 0.0013608 | 0.0016746 | 0.00035032 | 0.00071971 | 0.0016019 | 7.9002e-05 | 0.0006372 | 0.0013733 | 0.0019509 | 0 | 0.0016746 | 0 | 0 | 0.0012633 | 0.00014213 | 25.2 | 0.00308 | 1915.2 | 0 |  | 1.25 | 26771.9216 | 26800 | 1900 | 0 | 0 | 0 | 0 | 0 | 0 | 0
40 |  | 0 | 0.0010385 | 0.00026276 | 0.00035879 | 0.0010333 | 0.0012672 | 0.0002304 | 0.00056006 | 0.0011392 | 1.28e-05 | 0.0004352 | 0.00096654 | 0.0012874 | 0.0013864 | 0.00043642 | 0.0007394 | 0.0013651 | 0.00168 | 0.000352 | 0.00072178 | 0.0016081 | 8e-05 | 0.00064 | 0.0013787 | 0.0019592 | 0 | 0.00168 | 0 | 0 | 0.0012672 | 0.0001426 | 25.2632 | 0.0030898 | 1920 | 0 |  | 1.25 | 26771.7142 | 26800 | 1900 | 0 | 0 | 0 | 0 | 0 | 0 | 0
40.1 |  | 0 | 0.0010418 | 0.00026439 | 0.00036205 | 0.0010365 | 0.0012711 | 0.00023149 | 0.00056164 | 0.0011436 | 1.3345e-05 | 0.00043706 | 0.00097048 | 0.0012942 | 0.0013909 | 0.00043873 | 0.00074486 | 0.0013694 | 0.0016854 | 0.00035368 | 0.00072386 | 0.0016143 | 8.1002e-05 | 0.0006428 | 0.0013841 | 0.0019675 | 0 | 0.0016854 | 0 | 0 | 0.0012711 | 0.00014308 | 25.3263 | 0.0030996 | 1924.8 | 0 |  | 1.25 | 26771.5066 | 26800 | 1900 | 0 | 0 | 0 | 0 | 0 | 0 | 0
40.2 |  | 0 | 0.0010451 | 0.00026602 | 0.00036532 | 0.0010397 | 0.0012751 | 0.00023258 | 0.00056321 | 0.001148 | 1.3893e-05 | 0.00043892 | 0.00097441 | 0.001301 | 0.0013954 | 0.00044104 | 0.00075033 | 0.0013737 | 0.0016908 | 0.00035537 | 0.00072594 | 0.0016206 | 8.2008e-05 | 0.00064561 | 0.0013895 | 0.0019759 | 0 | 0.0016908 | 0 | 0 | 0.0012751 | 0.00014356 | 25.3895 | 0.0031094 | 1929.6 | 0 |  | 1.25 | 26771.2988 | 26800 | 1900 | 0 | 0 | 0 | 0 | 0 | 0 | 0
40.3 |  | 0 | 0.0010485 | 0.00026766 | 0.0003686 | 0.0010429 | 0.001279 | 0.00023368 | 0.00056479 | 0.0011524 | 1.4444e-05 | 0.00044079 | 0.00097836 | 0.0013077 | 0.0014 | 0.00044335 | 0.00075582 | 0.001378 | 0.0016962 | 0.00035706 | 0.00072802 | 0.0016268 | 8.3018e-05 | 0.00064843 | 0.0013949 | 0.0019842 | 0 | 0.0016962 | 0 | 0 | 0.001279 | 0.00014404 | 25.4526 | 0.0031193 | 1934.4 | 0 |  | 1.25 | 26771.0907 | 26800 | 1900 | 0 | 0 | 0 | 0 | 0 | 0 | 0
40.4 |  | 0 | 0.0010518 | 0.00026929 | 0.0003719 | 0.0010461 | 0.001283 | 0.00023477 | 0.00056636 | 0.0011568 | 1.4996e-05 | 0.00044265 | 0.0009823 | 0.0013145 | 0.0014045 | 0.00044566 | 0.00076133 | 0.0013823 | 0.0017016 | 0.00035875 | 0.0007301 | 0.0016331 | 8.4032e-05 | 0.00065125 | 0.0014003 | 0.0019926 | 0 | 0.0017016 | 0 | 0 | 0.001283 | 0.00014451 | 25.5158 | 0.0031291 | 1939.2 | 0 |  | 1.25 | 26770.8824 | 26800 | 1900 | 0 | 0 | 0 | 0 | 0 | 0 | 0
40.5 |  | 0 | 0.0010552 | 0.00027093 | 0.0003752 | 0.0010493 | 0.0012869 | 0.00023587 | 0.00056794 | 0.0011613 | 1.5552e-05 | 0.00044453 | 0.00098625 | 0.0013212 | 0.0014091 | 0.00044798 | 0.00076686 | 0.0013866 | 0.0017071 | 0.00036045 | 0.00073218 | 0.0016393 | 8.505e-05 | 0.00065408 | 0.0014057 | 0.0020009 | 0 | 0.0017071 | 0 | 0 | 0.0012869 | 0.00014499 | 25.5789 | 0.003139 | 1944 | 0 |  | 1.25 | 26770.6738 | 26800 | 1900 | 0 | 0 | 0 | 0 | 0 | 0 | 0
40.6 |  | 0 | 0.0010585 | 0.00027257 | 0.00037851 | 0.0010525 | 0.0012909 | 0.00023697 | 0.00056952 | 0.0011657 | 1.611e-05 | 0.00044641 | 0.0009902 | 0.001328 | 0.0014136 | 0.00045031 | 0.0007724 | 0.001391 | 0.0017125 | 0.00036215 | 0.00073426 | 0.0016456 | 8.6072e-05 | 0.00065691 | 0.0014112 | 0.0020092 | 0 | 0.0017125 | 0 | 0 | 0.0012909 | 0.00014547 | 25.6421 | 0.0031489 | 1948.8 | 0 |  | 1.25 | 26770.4649 | 26800 | 1900 | 0 | 0 | 0 | 0 | 0 | 0 | 0
40.7 |  | 0 | 0.0010619 | 0.00027422 | 0.00038184 | 0.0010557 | 0.0012948 | 0.00023808 | 0.0005711 | 0.0011701 | 1.6671e-05 | 0.00044829 | 0.00099416 | 0.0013347 | 0.0014182 | 0.00045263 | 0.00077796 | 0.0013953 | 0.0017179 | 0.00036386 | 0.00073635 | 0.0016519 | 8.7098e-05 | 0.00065975 | 0.0014166 | 0.0020176 | 0 | 0.0017179 | 0 | 0 | 0.0012948 | 0.00014595 | 25.7053 | 0.0031587 | 1953.6 | 0 |  | 1.25 | 26770.2559 | 26800 | 2000 | 0 | 0 | 0 | 0 | 0 | 0 | 0
40.8 |  | 0 | 0.0010653 | 0.00027586 | 0.00038518 | 0.0010589 | 0.0012988 | 0.00023919 | 0.00057268 | 0.0011746 | 1.7234e-05 | 0.00045017 | 0.00099812 | 0.0013415 | 0.0014227 | 0.00045496 | 0.00078354 | 0.0013996 | 0.0017234 | 0.00036557 | 0.00073843 | 0.0016582 | 8.8128e-05 | 0.00066259 | 0.001422 | 0.0020259 | 0 | 0.0017234 | 0 | 0 | 0.0012988 | 0.00014643 | 25.7684 | 0.0031686 | 1958.4 | 0 |  | 1.25 | 26770.0465 | 26800 | 2000 | 0 | 0 | 0 | 0 | 0 | 0 | 0
40.9 |  | 0 | 0.0010686 | 0.00027751 | 0.00038852 | 0.0010621 | 0.0013028 | 0.0002403 | 0.00057426 | 0.001179 | 1.78e-05 | 0.00045206 | 0.0010021 | 0.0013482 | 0.0014273 | 0.0004573 | 0.00078913 | 0.001404 | 0.0017288 | 0.00036728 | 0.00074052 | 0.0016645 | 8.9162e-05 | 0.00066544 | 0.0014275 | 0.0020342 | 0 | 0.0017288 | 0 | 0 | 0.0013028 | 0.00014691 | 25.8316 | 0.0031785 | 1963.2 | 0 |  | 1.25 | 26769.837 | 26800 | 2000 | 0 | 0 | 0 | 0 | 0 | 0 | 0
41 |  | 0 | 0.001072 | 0.00027916 | 0.00039188 | 0.0010653 | 0.0013068 | 0.00024141 | 0.00057584 | 0.0011835 | 1.8368e-05 | 0.00045395 | 0.001006 | 0.001355 | 0.0014318 | 0.00045963 | 0.00079474 | 0.0014083 | 0.0017343 | 0.000369 | 0.00074261 | 0.0016708 | 9.02e-05 | 0.0006683 | 0.0014329 | 0.0020426 | 0 | 0.0017343 | 0 | 0 | 0.0013068 | 0.0001474 | 25.8947 | 0.0031884 | 1968 | 0 |  | 1.25 | 26769.6271 | 26800 | 2000 | 0 | 0 | 0 | 0 | 0 | 0 | 0
41.1 |  | 0 | 0.0010754 | 0.00028081 | 0.00039525 | 0.0010686 | 0.0013107 | 0.00024252 | 0.00057743 | 0.0011879 | 1.8939e-05 | 0.00045585 | 0.00101 | 0.0013618 | 0.0014364 | 0.00046197 | 0.00080037 | 0.0014126 | 0.0017398 | 0.00037072 | 0.0007447 | 0.0016771 | 9.1242e-05 | 0.00067116 | 0.0014384 | 0.0020509 | 0 | 0.0017398 | 0 | 0 | 0.0013107 | 0.00014788 | 25.9579 | 0.0031984 | 1972.8 | 0 |  | 1.25 | 26769.4171 | 26800 | 2000 | 0 | 0 | 0 | 0 | 0 | 0 | 0
41.2 |  | 0 | 0.0010787 | 0.00028247 | 0.00039863 | 0.0010718 | 0.0013147 | 0.00024364 | 0.00057901 | 0.0011924 | 1.9512e-05 | 0.00045775 | 0.001014 | 0.0013685 | 0.001441 | 0.00046431 | 0.00080602 | 0.001417 | 0.0017452 | 0.00037245 | 0.00074679 | 0.0016835 | 9.2288e-05 | 0.00067403 | 0.0014438 | 0.0020592 | 0 | 0.0017452 | 0 | 0 | 0.0013147 | 0.00014836 | 26.0211 | 0.0032083 | 1977.6 | 0 |  | 1.25 | 26769.2067 | 26800 | 2000 | 0 | 0 | 0 | 0 | 0 | 0 | 0
41.3 |  | 0 | 0.0010821 | 0.00028412 | 0.00040202 | 0.001075 | 0.0013187 | 0.00024476 | 0.00058059 | 0.0011969 | 2.0088e-05 | 0.00045965 | 0.001018 | 0.0013753 | 0.0014456 | 0.00046666 | 0.00081168 | 0.0014213 | 0.0017507 | 0.00037418 | 0.00074888 | 0.0016898 | 9.3338e-05 | 0.00067691 | 0.0014493 | 0.0020676 | 0 | 0.0017507 | 0 | 0 | 0.0013187 | 0.00014884 | 26.0842 | 0.0032182 | 1982.4 | 0 |  | 1.25 | 26768.9962 | 26800 | 2000 | 0 | 0 | 0 | 0 | 0 | 0 | 0
41.4 |  | 0 | 0.0010855 | 0.00028578 | 0.00040543 | 0.0010782 | 0.0013227 | 0.00024588 | 0.00058218 | 0.0012013 | 2.0667e-05 | 0.00046156 | 0.001022 | 0.001382 | 0.0014502 | 0.00046901 | 0.00081736 | 0.0014257 | 0.0017562 | 0.00037591 | 0.00075098 | 0.0016962 | 9.4392e-05 | 0.00067979 | 0.0014548 | 0.0020759 | 0 | 0.0017562 | 0 | 0 | 0.0013227 | 0.00014933 | 26.1474 | 0.0032282 | 1987.2 | 0 |  | 1.25 | 26768.7854 | 26800 | 2000 | 0 | 0 | 0 | 0 | 0 | 0 | 0
41.5 |  | 0 | 0.0010889 | 0.00028744 | 0.00040884 | 0.0010815 | 0.0013267 | 0.00024701 | 0.00058377 | 0.0012058 | 2.1248e-05 | 0.00046347 | 0.0010259 | 0.0013888 | 0.0014547 | 0.00047136 | 0.00082306 | 0.00143 | 0.0017617 | 0.00037765 | 0.00075307 | 0.0017025 | 9.545e-05 | 0.00068268 | 0.0014602 | 0.0020842 | 0 | 0.0017617 | 0 | 0 | 0.0013267 | 0.00014981 | 26.2105 | 0.0032382 | 1992 | 0 |  | 1.25 | 26768.5743 | 26800 | 2000 | 0 | 0 | 0 | 0 | 0 | 0 | 0
41.6 |  | 0 | 0.0010922 | 0.00028911 | 0.00041227 | 0.0010847 | 0.0013307 | 0.00024814 | 0.00058535 | 0.0012103 | 2.1832e-05 | 0.00046539 | 0.0010299 | 0.0013955 | 0.0014593 | 0.00047372 | 0.00082878 | 0.0014344 | 0.0017672 | 0.00037939 | 0.00075517 | 0.0017089 | 9.6512e-05 | 0.00068557 | 0.0014657 | 0.0020925 | 0 | 0.0017672 | 0 | 0 | 0.0013307 | 0.0001503 | 26.2737 | 0.0032481 | 1996.8 | 0 |  | 1.25 | 26768.363 | 26800 | 2000 | 0 | 0 | 0 | 0 | 0 | 0 | 0
41.7 |  | 0 | 0.0010956 | 0.00029077 | 0.0004157 | 0.0010879 | 0.0013347 | 0.00024927 | 0.00058694 | 0.0012148 | 2.2418e-05 | 0.00046731 | 0.0010339 | 0.0014022 | 0.0014639 | 0.00047608 | 0.00083451 | 0.0014388 | 0.0017727 | 0.00038114 | 0.00075727 | 0.0017153 | 9.7578e-05 | 0.00068847 | 0.0014712 | 0.0021009 | 0 | 0.0017727 | 0 | 0 | 0.0013347 | 0.00015079 | 26.3368 | 0.0032581 | 2001.6 | 0 |  | 1.25 | 26768.1514 | 26800 | 2000 | 0 | 0 | 0 | 0 | 0 | 0 | 0
41.8 |  | 0 | 0.001099 | 0.00029244 | 0.00041915 | 0.0010912 | 0.0013387 | 0.0002504 | 0.00058853 | 0.0012193 | 2.3007e-05 | 0.00046923 | 0.0010379 | 0.001409 | 0.0014685 | 0.00047844 | 0.00084026 | 0.0014431 | 0.0017782 | 0.00038289 | 0.00075937 | 0.0017217 | 9.8648e-05 | 0.00069137 | 0.0014767 | 0.0021092 | 0 | 0.0017782 | 0 | 0 | 0.0013387 | 0.00015127 | 26.4 | 0.0032681 | 2006.4 | 0 |  | 1.25 | 26767.9396 | 26800 | 2000 | 0 | 0 | 0 | 0 | 0 | 0 | 0
41.9 |  | 0 | 0.0011024 | 0.00029411 | 0.00042261 | 0.0010944 | 0.0013427 | 0.00025153 | 0.00059012 | 0.0012238 | 2.3598e-05 | 0.00047116 | 0.0010419 | 0.0014157 | 0.0014731 | 0.00048081 | 0.00084603 | 0.0014475 | 0.0017837 | 0.00038464 | 0.00076147 | 0.0017281 | 9.9722e-05 | 0.00069428 | 0.0014822 | 0.0021175 | 0 | 0.0017837 | 0 | 0 | 0.0013427 | 0.00015176 | 26.4632 | 0.0032781 | 2011.2 | 0 |  | 1.25 | 26767.7275 | 26800 | 2000 | 0 | 0 | 0 | 0 | 0 | 0 | 0
42 |  | 0 | 0.0011058 | 0.00029578 | 0.00042608 | 0.0010977 | 0.0013467 | 0.00025267 | 0.00059171 | 0.0012283 | 2.4192e-05 | 0.00047309 | 0.0010459 | 0.0014225 | 0.0014777 | 0.00048318 | 0.00085181 | 0.0014519 | 0.0017892 | 0.0003864 | 0.00076357 | 0.0017345 | 0.0001008 | 0.0006972 | 0.0014877 | 0.0021258 | 0 | 0.0017892 | 0 | 0 | 0.0013467 | 0.00015225 | 26.5263 | 0.0032881 | 2016 | 0 |  | 1.25 | 26767.5152 | 26800 | 2000 | 0 | 0 | 0 | 0 | 0 | 0 | 0
42.1 |  | 0 | 0.0011092 | 0.00029745 | 0.00042956 | 0.0011009 | 0.0013507 | 0.00025381 | 0.0005933 | 0.0012328 | 2.4788e-05 | 0.00047502 | 0.0010499 | 0.0014292 | 0.0014824 | 0.00048555 | 0.00085761 | 0.0014563 | 0.0017947 | 0.00038816 | 0.00076567 | 0.0017409 | 0.00010188 | 0.00070012 | 0.0014932 | 0.0021341 | 0 | 0.0017947 | 0 | 0 | 0.0013507 | 0.00015274 | 26.5895 | 0.0032982 | 2020.8 | 0 |  | 1.25 | 26767.3027 | 26800 | 2000 | 0 | 0 | 0 | 0 | 0 | 0 | 0
42.2 |  | 0 | 0.0011126 | 0.00029913 | 0.00043305 | 0.0011042 | 0.0013547 | 0.00025496 | 0.00059489 | 0.0012373 | 2.5388e-05 | 0.00047696 | 0.001054 | 0.001436 | 0.001487 | 0.00048793 | 0.00086343 | 0.0014606 | 0.0018003 | 0.00038993 | 0.00076778 | 0.0017473 | 0.00010297 | 0.00070305 | 0.0014987 | 0.0021425 | 0 | 0.0018003 | 0 | 0 | 0.0013547 | 0.00015322 | 26.6526 | 0.0033082 | 2025.6 | 0 |  | 1.25 | 26767.0899 | 26800 | 2000 | 0 | 0 | 0 | 0 | 0 | 0 | 0
42.3 |  | 0 | 0.001116 | 0.00030081 | 0.00043655 | 0.0011074 | 0.0013587 | 0.0002561 | 0.00059649 | 0.0012419 | 2.5989e-05 | 0.0004789 | 0.001058 | 0.0014427 | 0.0014916 | 0.00049031 | 0.00086927 | 0.001465 | 0.0018058 | 0.0003917 | 0.00076989 | 0.0017537 | 0.00010406 | 0.00070599 | 0.0015043 | 0.0021508 | 0 | 0.0018058 | 0 | 0 | 0.0013587 | 0.00015371 | 26.7158 | 0.0033182 | 2030.4 | 0 |  | 1.25 | 26766.8768 | 26800 | 2000 | 0 | 0 | 0 | 0 | 0 | 0 | 0
42.4 |  | 0 | 0.0011194 | 0.00030249 | 0.00044006 | 0.0011107 | 0.0013628 | 0.00025725 | 0.00059808 | 0.0012464 | 2.6593e-05 | 0.00048085 | 0.001062 | 0.0014495 | 0.0014962 | 0.00049269 | 0.00087512 | 0.0014694 | 0.0018113 | 0.00039347 | 0.00077199 | 0.0017602 | 0.00010515 | 0.00070893 | 0.0015098 | 0.0021591 | 0 | 0.0018113 | 0 | 0 | 0.0013628 | 0.0001542 | 26.7789 | 0.0033283 | 2035.2 | 0 |  | 1.25 | 26766.6635 | 26800 | 2000 | 0 | 0 | 0 | 0 | 0 | 0 | 0
42.5 |  | 0 | 0.0011228 | 0.00030417 | 0.00044359 | 0.0011139 | 0.0013668 | 0.0002584 | 0.00059968 | 0.0012509 | 2.72e-05 | 0.0004828 | 0.001066 | 0.0014562 | 0.0015009 | 0.00049508 | 0.00088099 | 0.0014738 | 0.0018169 | 0.00039525 | 0.0007741 | 0.0017666 | 0.00010625 | 0.00071188 | 0.0015153 | 0.0021674 | 0 | 0.0018169 | 0 | 0 | 0.0013668 | 0.0001547 | 26.8421 | 0.0033384 | 2040 | 0 |  | 1.25 | 26766.4499 | 26800 | 2000 | 0 | 0 | 0 | 0 | 0 | 0 | 0
42.6 |  | 0 | 0.0011262 | 0.00030585 | 0.00044712 | 0.0011172 | 0.0013708 | 0.00025955 | 0.00060127 | 0.0012555 | 2.7809e-05 | 0.00048475 | 0.00107 | 0.0014629 | 0.0015055 | 0.00049747 | 0.00088688 | 0.0014782 | 0.0018224 | 0.00039703 | 0.00077621 | 0.0017731 | 0.00010735 | 0.00071483 | 0.0015209 | 0.0021757 | 0 | 0.0018224 | 0 | 0 | 0.0013708 | 0.00015519 | 26.9053 | 0.0033484 | 2044.8 | 0 |  | 1.25 | 26766.2361 | 26800 | 2000 | 0 | 0 | 0 | 0 | 0 | 0 | 0
42.7 |  | 0 | 0.0011296 | 0.00030754 | 0.00045067 | 0.0011204 | 0.0013749 | 0.00026071 | 0.00060287 | 0.00126 | 2.8421e-05 | 0.00048671 | 0.0010741 | 0.0014697 | 0.0015101 | 0.00049986 | 0.00089279 | 0.0014826 | 0.001828 | 0.00039882 | 0.00077832 | 0.0017796 | 0.00010846 | 0.00071779 | 0.0015264 | 0.002184 | 0 | 0.001828 | 0 | 0 | 0.0013749 | 0.00015568 | 26.9684 | 0.0033585 | 2049.6 | 0 |  | 1.25 | 26766.0221 | 26800 | 2000 | 0 | 0 | 0 | 0 | 0 | 0 | 0
42.8 |  | 0 | 0.0011331 | 0.00030923 | 0.00045423 | 0.0011237 | 0.0013789 | 0.00026187 | 0.00060447 | 0.0012646 | 2.9036e-05 | 0.00048867 | 0.0010781 | 0.0014764 | 0.0015148 | 0.00050225 | 0.00089871 | 0.001487 | 0.0018336 | 0.00040061 | 0.00078044 | 0.001786 | 0.00010957 | 0.00072075 | 0.001532 | 0.0021923 | 0 | 0.0018336 | 0 | 0 | 0.0013789 | 0.00015617 | 27.0316 | 0.0033686 | 2054.4 | 0 |  | 1.25 | 26765.8078 | 26800 | 2100 | 0 | 0 | 0 | 0 | 0 | 0 | 0
42.9 |  | 0 | 0.0011365 | 0.00031092 | 0.0004578 | 0.001127 | 0.001383 | 0.00026303 | 0.00060607 | 0.0012691 | 2.9652e-05 | 0.00049064 | 0.0010822 | 0.0014831 | 0.0015194 | 0.00050465 | 0.00090465 | 0.0014914 | 0.0018391 | 0.0004024 | 0.00078255 | 0.0017925 | 0.00011068 | 0.00072372 | 0.0015375 | 0.0022006 | 0 | 0.0018391 | 0 | 0 | 0.001383 | 0.00015666 | 27.0947 | 0.0033787 | 2059.2 | 0 |  | 1.25 | 26765.5932 | 26800 | 2100 | 0 | 0 | 0 | 0 | 0 | 0 | 0
43 |  | 0 | 0.0011399 | 0.00031261 | 0.00046138 | 0.0011302 | 0.001387 | 0.00026419 | 0.00060767 | 0.0012737 | 3.0272e-05 | 0.00049261 | 0.0010862 | 0.0014899 | 0.0015241 | 0.00050706 | 0.00091061 | 0.0014958 | 0.0018447 | 0.0004042 | 0.00078467 | 0.001799 | 0.0001118 | 0.0007267 | 0.0015431 | 0.002209 | 0 | 0.0018447 | 0 | 0 | 0.001387 | 0.00015716 | 27.1579 | 0.0033889 | 2064 | 0 |  | 1.25 | 26765.3784 | 26800 | 2100 | 0 | 0 | 0 | 0 | 0 | 0 | 0
43.1 |  | 0 | 0.0011433 | 0.00031431 | 0.00046497 | 0.0011335 | 0.0013911 | 0.00026536 | 0.00060927 | 0.0012783 | 3.0894e-05 | 0.00049458 | 0.0010902 | 0.0014966 | 0.0015287 | 0.00050946 | 0.00091658 | 0.0015003 | 0.0018503 | 0.000406 | 0.00078679 | 0.0018055 | 0.00011292 | 0.00072968 | 0.0015487 | 0.0022173 | 0 | 0.0018503 | 0 | 0 | 0.0013911 | 0.00015765 | 27.2211 | 0.003399 | 2068.8 | 0 |  | 1.25 | 26765.1634 | 26800 | 2100 | 0 | 0 | 0 | 0 | 0 | 0 | 0
43.2 |  | 0 | 0.0011467 | 0.000316 | 0.00046857 | 0.0011368 | 0.0013951 | 0.00026653 | 0.00061087 | 0.0012829 | 3.1519e-05 | 0.00049656 | 0.0010943 | 0.0015033 | 0.0015334 | 0.00051187 | 0.00092257 | 0.0015047 | 0.0018559 | 0.00040781 | 0.0007889 | 0.001812 | 0.00011405 | 0.00073267 | 0.0015543 | 0.0022256 | 0 | 0.0018559 | 0 | 0 | 0.0013951 | 0.00015815 | 27.2842 | 0.0034091 | 2073.6 | 0 |  | 1.25 | 26764.9481 | 26800 | 2100 | 0 | 0 | 0 | 0 | 0 | 0 | 0
43.3 |  | 0 | 0.0011502 | 0.0003177 | 0.00047218 | 0.0011401 | 0.0013992 | 0.0002677 | 0.00061247 | 0.0012875 | 3.2146e-05 | 0.00049854 | 0.0010983 | 0.0015101 | 0.0015381 | 0.00051429 | 0.00092858 | 0.0015091 | 0.0018615 | 0.00040962 | 0.00079102 | 0.0018186 | 0.00011518 | 0.00073567 | 0.0015598 | 0.0022339 | 0 | 0.0018615 | 0 | 0 | 0.0013992 | 0.00015864 | 27.3474 | 0.0034193 | 2078.4 | 0 |  | 1.25 | 26764.7325 | 26800 | 2100 | 0 | 0 | 0 | 0 | 0 | 0 | 0
43.4 |  | 0 | 0.0011536 | 0.0003194 | 0.0004758 | 0.0011433 | 0.0014032 | 0.00026887 | 0.00061407 | 0.001292 | 3.2776e-05 | 0.00050052 | 0.0011024 | 0.0015168 | 0.0015427 | 0.0005167 | 0.00093461 | 0.0015135 | 0.0018671 | 0.00041143 | 0.00079314 | 0.0018251 | 0.00011631 | 0.00073867 | 0.0015654 | 0.0022422 | 0 | 0.0018671 | 0 | 0 | 0.0014032 | 0.00015914 | 27.4105 | 0.0034295 | 2083.2 | 0 |  | 1.25 | 26764.5167 | 26800 | 2100 | 0 | 0 | 0 | 0 | 0 | 0 | 0
43.5 |  | 0 | 0.001157 | 0.00032111 | 0.00047944 | 0.0011466 | 0.0014073 | 0.00027005 | 0.00061568 | 0.0012966 | 3.3408e-05 | 0.00050251 | 0.0011065 | 0.0015235 | 0.0015474 | 0.00051912 | 0.00094065 | 0.001518 | 0.0018727 | 0.00041325 | 0.00079527 | 0.0018317 | 0.00011745 | 0.00074168 | 0.001571 | 0.0022505 | 0 | 0.0018727 | 0 | 0 | 0.0014073 | 0.00015964 | 27.4737 | 0.0034396 | 2088 | 0 |  | 1.25 | 26764.3007 | 26800 | 2100 | 0 | 0 | 0 | 0 | 0 | 0 | 0
43.6 |  | 0 | 0.0011605 | 0.00032281 | 0.00048309 | 0.0011499 | 0.0014114 | 0.00027123 | 0.00061728 | 0.0013013 | 3.4043e-05 | 0.0005045 | 0.0011105 | 0.0015303 | 0.0015521 | 0.00052155 | 0.00094671 | 0.0015224 | 0.0018783 | 0.00041507 | 0.00079739 | 0.0018382 | 0.00011859 | 0.00074469 | 0.0015766 | 0.0022588 | 0 | 0.0018783 | 0 | 0 | 0.0014114 | 0.00016013 | 27.5368 | 0.0034498 | 2092.8 | 0 |  | 1.25 | 26764.0844 | 26800 | 2100 | 0 | 0 | 0 | 0 | 0 | 0 | 0
43.7 |  | 0 | 0.0011639 | 0.00032452 | 0.00048674 | 0.0011532 | 0.0014155 | 0.00027241 | 0.00061889 | 0.0013059 | 3.468e-05 | 0.0005065 | 0.0011146 | 0.001537 | 0.0015568 | 0.00052397 | 0.00095279 | 0.0015268 | 0.0018839 | 0.0004169 | 0.00079952 | 0.0018448 | 0.00011974 | 0.00074771 | 0.0015822 | 0.0022671 | 0 | 0.0018839 | 0 | 0 | 0.0014155 | 0.00016063 | 27.6 | 0.00346 | 2097.6 | 0 |  | 1.25 | 26763.8678 | 26800 | 2100 | 0 | 0 | 0 | 0 | 0 | 0 | 0
43.8 |  | 0 | 0.0011674 | 0.00032623 | 0.00049041 | 0.0011565 | 0.0014195 | 0.00027359 | 0.00062049 | 0.0013105 | 3.532e-05 | 0.0005085 | 0.0011187 | 0.0015437 | 0.0015615 | 0.0005264 | 0.00095889 | 0.0015313 | 0.0018895 | 0.00041873 | 0.00080164 | 0.0018513 | 0.00012089 | 0.00075073 | 0.0015879 | 0.0022754 | 0 | 0.0018895 | 0 | 0 | 0.0014195 | 0.00016113 | 27.6632 | 0.0034702 | 2102.4 | 0 |  | 1.25 | 26763.651 | 26800 | 2100 | 0 | 0 | 0 | 0 | 0 | 0 | 0
43.9 |  | 0 | 0.0011708 | 0.00032794 | 0.00049409 | 0.0011598 | 0.0014236 | 0.00027478 | 0.0006221 | 0.0013151 | 3.5963e-05 | 0.0005105 | 0.0011228 | 0.0015505 | 0.0015662 | 0.00052884 | 0.000965 | 0.0015357 | 0.0018952 | 0.00042056 | 0.00080377 | 0.0018579 | 0.00012204 | 0.00075376 | 0.0015935 | 0.0022837 | 0 | 0.0018952 | 0 | 0 | 0.0014236 | 0.00016163 | 27.7263 | 0.0034804 | 2107.2 | 0 |  | 1.25 | 26763.434 | 26800 | 2100 | 0 | 0 | 0 | 0 | 0 | 0 | 0
44 |  | 0 | 0.0011743 | 0.00032966 | 0.00049778 | 0.0011631 | 0.0014277 | 0.00027597 | 0.00062371 | 0.0013197 | 3.6608e-05 | 0.00051251 | 0.0011268 | 0.0015572 | 0.0015709 | 0.00053127 | 0.00097113 | 0.0015402 | 0.0019008 | 0.0004224 | 0.0008059 | 0.0018645 | 0.0001232 | 0.0007568 | 0.0015991 | 0.002292 | 0 | 0.0019008 | 0 | 0 | 0.0014277 | 0.00016213 | 27.7895 | 0.0034906 | 2112 | 0 |  | 1.25 | 26763.2167 | 26800 | 2100 | 0 | 0 | 0 | 0 | 0 | 0 | 0
44.1 |  | 0 | 0.0011777 | 0.00033137 | 0.00050148 | 0.0011664 | 0.0014318 | 0.00027716 | 0.00062532 | 0.0013244 | 3.7256e-05 | 0.00051452 | 0.0011309 | 0.0015639 | 0.0015756 | 0.00053371 | 0.00097728 | 0.0015446 | 0.0019064 | 0.00042424 | 0.00080803 | 0.0018711 | 0.00012436 | 0.00075984 | 0.0016047 | 0.0023002 | 0 | 0.0019064 | 0 | 0 | 0.0014318 | 0.00016263 | 27.8526 | 0.0035009 | 2116.8 | 0 |  | 1.25 | 26762.9991 | 26800 | 2100 | 0 | 0 | 0 | 0 | 0 | 0 | 0
44.2 |  | 0 | 0.0011812 | 0.00033309 | 0.00050519 | 0.0011696 | 0.0014359 | 0.00027835 | 0.00062693 | 0.001329 | 3.7906e-05 | 0.00051654 | 0.001135 | 0.0015706 | 0.0015803 | 0.00053615 | 0.00098344 | 0.0015491 | 0.0019121 | 0.00042609 | 0.00081016 | 0.0018777 | 0.00012553 | 0.00076289 | 0.0016104 | 0.0023085 | 0 | 0.0019121 | 0 | 0 | 0.0014359 | 0.00016313 | 27.9158 | 0.0035111 | 2121.6 | 0 |  | 1.25 | 26762.7813 | 26800 | 2100 | 0 | 0 | 0 | 0 | 0 | 0 | 0
44.3 |  | 0 | 0.0011846 | 0.00033481 | 0.00050892 | 0.0011729 | 0.00144 | 0.00027955 | 0.00062854 | 0.0013336 | 3.8559e-05 | 0.00051856 | 0.0011391 | 0.0015774 | 0.001585 | 0.0005386 | 0.00098962 | 0.0015536 | 0.0019177 | 0.00042794 | 0.0008123 | 0.0018843 | 0.0001267 | 0.00076595 | 0.001616 | 0.0023168 | 0 | 0.0019177 | 0 | 0 | 0.00144 | 0.00016363 | 27.9789 | 0.0035214 | 2126.4 | 0 |  | 1.25 | 26762.5632 | 26800 | 2100 | 0 | 0 | 0 | 0 | 0 | 0 | 0
44.4 |  | 0 | 0.0011881 | 0.00033653 | 0.00051265 | 0.0011762 | 0.0014441 | 0.00028075 | 0.00063015 | 0.0013383 | 3.9214e-05 | 0.00052058 | 0.0011432 | 0.0015841 | 0.0015897 | 0.00054105 | 0.00099582 | 0.001558 | 0.0019234 | 0.00042979 | 0.00081443 | 0.001891 | 0.00012787 | 0.00076901 | 0.0016217 | 0.0023251 | 0 | 0.0019234 | 0 | 0 | 0.0014441 | 0.00016413 | 28.0421 | 0.0035316 | 2131.2 | 0 |  | 1.25 | 26762.3449 | 26800 | 2100 | 0 | 0 | 0 | 0 | 0 | 0 | 0
44.5 |  | 0 | 0.0011916 | 0.00033826 | 0.0005164 | 0.0011796 | 0.0014482 | 0.00028195 | 0.00063176 | 0.0013429 | 3.9872e-05 | 0.00052261 | 0.0011473 | 0.0015908 | 0.0015944 | 0.0005435 | 0.001002 | 0.0015625 | 0.0019291 | 0.00043165 | 0.00081657 | 0.0018976 | 0.00012905 | 0.00077208 | 0.0016273 | 0.0023334 | 0 | 0.0019291 | 0 | 0 | 0.0014482 | 0.00016464 | 28.1053 | 0.0035419 | 2136 | 0 |  | 1.25 | 26762.1264 | 26800 | 2100 | 0 | 0 | 0 | 0 | 0 | 0 | 0
44.6 |  | 0 | 0.001195 | 0.00033999 | 0.00052015 | 0.0011829 | 0.0014523 | 0.00028316 | 0.00063337 | 0.0013476 | 4.0532e-05 | 0.00052464 | 0.0011514 | 0.0015975 | 0.0015991 | 0.00054596 | 0.0010083 | 0.001567 | 0.0019347 | 0.00043351 | 0.00081871 | 0.0019042 | 0.00013023 | 0.00077515 | 0.001633 | 0.0023417 | 0 | 0.0019347 | 0 | 0 | 0.0014523 | 0.00016514 | 28.1684 | 0.0035522 | 2140.8 | 0 |  | 1.25 | 26761.9076 | 26800 | 2100 | 0 | 0 | 0 | 0 | 0 | 0 | 0
44.7 |  | 0 | 0.0011985 | 0.00034172 | 0.00052392 | 0.0011862 | 0.0014564 | 0.00028436 | 0.00063499 | 0.0013523 | 4.1196e-05 | 0.00052667 | 0.0011555 | 0.0016042 | 0.0016039 | 0.00054842 | 0.0010145 | 0.0015715 | 0.0019404 | 0.00043538 | 0.00082084 | 0.0019109 | 0.00013142 | 0.00077823 | 0.0016386 | 0.00235 | 0 | 0.0019404 | 0 | 0 | 0.0014564 | 0.00016565 | 28.2316 | 0.0035625 | 2145.6 | 0 |  | 1.25 | 26761.6885 | 26800 | 2100 | 0 | 0 | 0 | 0 | 0 | 0 | 0
44.8 |  | 0 | 0.001202 | 0.00034345 | 0.0005277 | 0.0011895 | 0.0014606 | 0.00028557 | 0.0006366 | 0.001357 | 4.1861e-05 | 0.00052871 | 0.0011596 | 0.001611 | 0.0016086 | 0.00055088 | 0.0010208 | 0.0015759 | 0.0019461 | 0.00043725 | 0.00082298 | 0.0019176 | 0.00013261 | 0.00078131 | 0.0016443 | 0.0023583 | 0 | 0.0019461 | 0 | 0 | 0.0014606 | 0.00016615 | 28.2947 | 0.0035728 | 2150.4 | 0 |  | 1.25 | 26761.4692 | 26800 | 2200 | 0 | 0 | 0 | 0 | 0 | 0 | 0
44.9 |  | 0 | 0.0012054 | 0.00034518 | 0.00053149 | 0.0011928 | 0.0014647 | 0.00028679 | 0.00063822 | 0.0013616 | 4.2529e-05 | 0.00053075 | 0.0011637 | 0.0016177 | 0.0016133 | 0.00055335 | 0.0010271 | 0.0015804 | 0.0019518 | 0.00043912 | 0.00082513 | 0.0019242 | 0.0001338 | 0.0007844 | 0.00165 | 0.0023666 | 0 | 0.0019518 | 0 | 0 | 0.0014647 | 0.00016665 | 28.3579 | 0.0035831 | 2155.2 | 0 |  | 1.25 | 26761.2496 | 26800 | 2200 | 0 | 0 | 0 | 0 | 0 | 0 | 0
45 |  | 0 | 0.0012089 | 0.00034692 | 0.00053529 | 0.0011961 | 0.0014688 | 0.000288 | 0.00063984 | 0.0013663 | 4.32e-05 | 0.0005328 | 0.0011679 | 0.0016244 | 0.0016181 | 0.00055582 | 0.0010334 | 0.0015849 | 0.0019575 | 0.000441 | 0.00082727 | 0.0019309 | 0.000135 | 0.0007875 | 0.0016557 | 0.0023748 | 0 | 0.0019575 | 0 | 0 | 0.0014688 | 0.00016716 | 28.4211 | 0.0035935 | 2160 | 0 |  | 1.25 | 26761.0298 | 26800 | 2200 | 0 | 0 | 0 | 0 | 0 | 0 | 0
45.1 |  | 0 | 0.0012124 | 0.00034865 | 0.0005391 | 0.0011994 | 0.0014729 | 0.00028922 | 0.00064145 | 0.001371 | 4.3873e-05 | 0.00053485 | 0.001172 | 0.0016311 | 0.0016228 | 0.00055829 | 0.0010397 | 0.0015894 | 0.0019632 | 0.00044288 | 0.00082941 | 0.0019376 | 0.0001362 | 0.0007906 | 0.0016614 | 0.0023831 | 0 | 0.0019632 | 0 | 0 | 0.0014729 | 0.00016767 | 28.4842 | 0.0036038 | 2164.8 | 0 |  | 1.25 | 26760.8098 | 26800 | 2200 | 0 | 0 | 0 | 0 | 0 | 0 | 0
45.2 |  | 0 | 0.0012159 | 0.00035039 | 0.00054292 | 0.0012028 | 0.0014771 | 0.00029044 | 0.00064307 | 0.0013757 | 4.4549e-05 | 0.0005369 | 0.0011761 | 0.0016378 | 0.0016276 | 0.00056077 | 0.001046 | 0.0015939 | 0.0019689 | 0.00044477 | 0.00083156 | 0.0019443 | 0.00013741 | 0.00079371 | 0.0016671 | 0.0023914 | 0 | 0.0019689 | 0 | 0 | 0.0014771 | 0.00016817 | 28.5474 | 0.0036141 | 2169.6 | 0 |  | 1.25 | 26760.5894 | 26800 | 2200 | 0 | 0 | 0 | 0 | 0 | 0 | 0
45.3 |  | 0 | 0.0012194 | 0.00035214 | 0.00054676 | 0.0012061 | 0.0014812 | 0.00029166 | 0.00064469 | 0.0013804 | 4.5228e-05 | 0.00053896 | 0.0011802 | 0.0016445 | 0.0016323 | 0.00056325 | 0.0010524 | 0.0015984 | 0.0019746 | 0.00044666 | 0.00083371 | 0.001951 | 0.00013862 | 0.00079683 | 0.0016728 | 0.0023997 | 0 | 0.0019746 | 0 | 0 | 0.0014812 | 0.00016868 | 28.6105 | 0.0036245 | 2174.4 | 0 |  | 1.25 | 26760.3689 | 26800 | 2200 | 0 | 0 | 0 | 0 | 0 | 0 | 0
45.4 |  | 0 | 0.0012229 | 0.00035388 | 0.0005506 | 0.0012094 | 0.0014853 | 0.00029288 | 0.00064631 | 0.0013851 | 4.5908e-05 | 0.00054102 | 0.0011844 | 0.0016513 | 0.0016371 | 0.00056573 | 0.0010588 | 0.0016029 | 0.0019803 | 0.00044855 | 0.00083585 | 0.0019577 | 0.00013983 | 0.00079995 | 0.0016785 | 0.002408 | 0 | 0.0019803 | 0 | 0 | 0.0014853 | 0.00016919 | 28.6737 | 0.0036349 | 2179.2 | 0 |  | 1.25 | 26760.1481 | 26800 | 2200 | 0 | 0 | 0 | 0 | 0 | 0 | 0
45.5 |  | 0 | 0.0012263 | 0.00035563 | 0.00055446 | 0.0012127 | 0.0014895 | 0.00029411 | 0.00064793 | 0.0013898 | 4.6592e-05 | 0.00054309 | 0.0011885 | 0.001658 | 0.0016419 | 0.00056822 | 0.0010651 | 0.0016074 | 0.0019861 | 0.00045045 | 0.000838 | 0.0019645 | 0.00014105 | 0.00080308 | 0.0016842 | 0.0024162 | 0 | 0.0019861 | 0 | 0 | 0.0014895 | 0.0001697 | 28.7368 | 0.0036453 | 2184 | 0 |  | 1.25 | 26759.927 | 26800 | 2200 | 0 | 0 | 0 | 0 | 0 | 0 | 0
45.6 |  | 0 | 0.0012298 | 0.00035737 | 0.00055832 | 0.0012161 | 0.0014936 | 0.00029534 | 0.00064956 | 0.0013946 | 4.7278e-05 | 0.00054516 | 0.0011927 | 0.0016647 | 0.0016466 | 0.00057071 | 0.0010716 | 0.0016119 | 0.0019918 | 0.00045235 | 0.00084016 | 0.0019712 | 0.00014227 | 0.00080621 | 0.0016899 | 0.0024245 | 0 | 0.0019918 | 0 | 0 | 0.0014936 | 0.00017021 | 28.8 | 0.0036557 | 2188.8 | 0 |  | 1.25 | 26759.7057 | 26800 | 2200 | 0 | 0 | 0 | 0 | 0 | 0 | 0
45.7 |  | 0 | 0.0012333 | 0.00035912 | 0.0005622 | 0.0012194 | 0.0014978 | 0.00029657 | 0.00065118 | 0.0013993 | 4.7967e-05 | 0.00054723 | 0.0011968 | 0.0016714 | 0.0016514 | 0.0005732 | 0.001078 | 0.0016165 | 0.0019975 | 0.00045426 | 0.00084231 | 0.0019779 | 0.0001435 | 0.00080935 | 0.0016956 | 0.0024328 | 0 | 0.0019975 | 0 | 0 | 0.0014978 | 0.00017072 | 28.8632 | 0.0036661 | 2193.6 | 0 |  | 1.25 | 26759.4841 | 26800 | 2200 | 0 | 0 | 0 | 0 | 0 | 0 | 0
45.8 |  | 0 | 0.0012368 | 0.00036088 | 0.00056609 | 0.0012227 | 0.0015019 | 0.00029781 | 0.0006528 | 0.001404 | 4.8658e-05 | 0.00054931 | 0.001201 | 0.0016781 | 0.0016562 | 0.0005757 | 0.0010844 | 0.001621 | 0.0020033 | 0.00045617 | 0.00084446 | 0.0019847 | 0.00014473 | 0.00081249 | 0.0017014 | 0.0024411 | 0 | 0.0020033 | 0 | 0 | 0.0015019 | 0.00017123 | 28.9263 | 0.0036765 | 2198.4 | 0 |  | 1.25 | 26759.2623 | 26800 | 2200 | 0 | 0 | 0 | 0 | 0 | 0 | 0
45.9 |  | 0 | 0.0012403 | 0.00036263 | 0.00056999 | 0.0012261 | 0.0015061 | 0.00029905 | 0.00065443 | 0.0014088 | 4.9352e-05 | 0.00055139 | 0.0012051 | 0.0016848 | 0.001661 | 0.0005782 | 0.0010909 | 0.0016255 | 0.002009 | 0.00045808 | 0.00084662 | 0.0019915 | 0.00014596 | 0.00081564 | 0.0017071 | 0.0024493 | 0 | 0.002009 | 0 | 0 | 0.0015061 | 0.00017174 | 28.9895 | 0.0036869 | 2203.2 | 0 |  | 1.25 | 26759.0402 | 26800 | 2200 | 0 | 0 | 0 | 0 | 0 | 0 | 0
46 |  | 0 | 0.0012438 | 0.00036439 | 0.0005739 | 0.0012294 | 0.0015103 | 0.00030029 | 0.00065605 | 0.0014135 | 5.0048e-05 | 0.00055347 | 0.0012093 | 0.0016915 | 0.0016657 | 0.0005807 | 0.0010973 | 0.00163 | 0.0020148 | 0.00046 | 0.00084877 | 0.0019982 | 0.0001472 | 0.0008188 | 0.0017129 | 0.0024576 | 0 | 0.0020148 | 0 | 0 | 0.0015103 | 0.00017225 | 29.0526 | 0.0036973 | 2208 | 0 |  | 1.25 | 26758.8178 | 26800 | 2200 | 0 | 0 | 0 | 0 | 0 | 0 | 0
46.1 |  | 0 | 0.0012474 | 0.00036615 | 0.00057782 | 0.0012328 | 0.0015144 | 0.00030153 | 0.00065768 | 0.0014182 | 5.0747e-05 | 0.00055556 | 0.0012134 | 0.0016982 | 0.0016705 | 0.00058321 | 0.0011038 | 0.0016346 | 0.0020206 | 0.00046192 | 0.00085093 | 0.002005 | 0.00014844 | 0.00082196 | 0.0017186 | 0.0024659 | 0 | 0.0020206 | 0 | 0 | 0.0015144 | 0.00017276 | 29.1158 | 0.0037078 | 2212.8 | 0 |  | 1.25 | 26758.5953 | 26800 | 2200 | 0 | 0 | 0 | 0 | 0 | 0 | 0
46.2 |  | 0 | 0.0012509 | 0.00036791 | 0.00058176 | 0.0012361 | 0.0015186 | 0.00030278 | 0.00065931 | 0.001423 | 5.1448e-05 | 0.00055765 | 0.0012176 | 0.0017049 | 0.0016753 | 0.00058572 | 0.0011103 | 0.0016391 | 0.0020263 | 0.00046385 | 0.00085309 | 0.0020118 | 0.00014969 | 0.00082513 | 0.0017244 | 0.0024741 | 0 | 0.0020263 | 0 | 0 | 0.0015186 | 0.00017328 | 29.1789 | 0.0037182 | 2217.6 | 0 |  | 1.25 | 26758.3724 | 26800 | 2200 | 0 | 0 | 0 | 0 | 0 | 0 | 0
46.3 |  | 0 | 0.0012544 | 0.00036967 | 0.0005857 | 0.0012395 | 0.0015228 | 0.00030402 | 0.00066093 | 0.0014278 | 5.2152e-05 | 0.00055975 | 0.0012218 | 0.0017116 | 0.0016801 | 0.00058823 | 0.0011169 | 0.0016436 | 0.0020321 | 0.00046578 | 0.00085525 | 0.0020186 | 0.00015094 | 0.00082831 | 0.0017301 | 0.0024824 | 0 | 0.0020321 | 0 | 0 | 0.0015228 | 0.00017379 | 29.2421 | 0.0037287 | 2222.4 | 0 |  | 1.25 | 26758.1493 | 26800 | 2200 | 0 | 0 | 0 | 0 | 0 | 0 | 0
46.4 |  | 0 | 0.0012579 | 0.00037144 | 0.00058966 | 0.0012428 | 0.001527 | 0.00030527 | 0.00066256 | 0.0014325 | 5.2859e-05 | 0.00056185 | 0.0012259 | 0.0017184 | 0.0016849 | 0.00059075 | 0.0011234 | 0.0016482 | 0.0020379 | 0.00046771 | 0.00085741 | 0.0020254 | 0.00015219 | 0.00083149 | 0.0017359 | 0.0024907 | 0 | 0.0020379 | 0 | 0 | 0.001527 | 0.0001743 | 29.3053 | 0.0037392 | 2227.2 | 0 |  | 1.25 | 26757.926 | 26800 | 2200 | 0 | 0 | 0 | 0 | 0 | 0 | 0
46.5 |  | 0 | 0.0012614 | 0.00037321 | 0.00059362 | 0.0012462 | 0.0015312 | 0.00030653 | 0.00066419 | 0.0014373 | 5.3568e-05 | 0.00056395 | 0.0012301 | 0.0017251 | 0.0016897 | 0.00059327 | 0.00113 | 0.0016527 | 0.0020437 | 0.00046965 | 0.00085958 | 0.0020322 | 0.00015345 | 0.00083468 | 0.0017417 | 0.0024989 | 0 | 0.0020437 | 0 | 0 | 0.0015312 | 0.00017482 | 29.3684 | 0.0037496 | 2232 | 0 |  | 1.25 | 26757.7024 | 26800 | 2200 | 0 | 0 | 0 | 0 | 0 | 0 | 0
46.6 |  | 0 | 0.0012649 | 0.00037498 | 0.0005976 | 0.0012495 | 0.0015353 | 0.00030778 | 0.00066582 | 0.0014421 | 5.428e-05 | 0.00056606 | 0.0012343 | 0.0017318 | 0.0016945 | 0.00059579 | 0.0011366 | 0.0016573 | 0.0020495 | 0.00047159 | 0.00086174 | 0.0020391 | 0.00015471 | 0.00083787 | 0.0017474 | 0.0025072 | 0 | 0.0020495 | 0 | 0 | 0.0015353 | 0.00017533 | 29.4316 | 0.0037601 | 2236.8 | 0 |  | 1.25 | 26757.4785 | 26800 | 2200 | 0 | 0 | 0 | 0 | 0 | 0 | 0
46.7 |  | 0 | 0.0012685 | 0.00037675 | 0.00060159 | 0.0012529 | 0.0015395 | 0.00030904 | 0.00066746 | 0.0014469 | 5.4994e-05 | 0.00056817 | 0.0012385 | 0.0017385 | 0.0016994 | 0.00059832 | 0.0011432 | 0.0016618 | 0.0020553 | 0.00047354 | 0.00086391 | 0.0020459 | 0.00015598 | 0.00084107 | 0.0017532 | 0.0025155 | 0 | 0.0020553 | 0 | 0 | 0.0015395 | 0.00017585 | 29.4947 | 0.0037706 | 2241.6 | 0 |  | 1.25 | 26757.2544 | 26800 | 2200 | 0 | 0 | 0 | 0 | 0 | 0 | 0
46.8 |  | 0 | 0.001272 | 0.00037852 | 0.00060559 | 0.0012562 | 0.0015437 | 0.0003103 | 0.00066909 | 0.0014517 | 5.5711e-05 | 0.00057029 | 0.0012427 | 0.0017452 | 0.0017042 | 0.00060085 | 0.0011498 | 0.0016664 | 0.0020611 | 0.00047549 | 0.00086607 | 0.0020527 | 0.00015725 | 0.00084427 | 0.001759 | 0.0025237 | 0 | 0.0020611 | 0 | 0 | 0.0015437 | 0.00017637 | 29.5579 | 0.0037812 | 2246.4 | 0 |  | 1.25 | 26757.0301 | 26800 | 2200 | 0 | 0 | 0 | 0 | 0 | 0 | 0
46.9 |  | 0 | 0.0012755 | 0.0003803 | 0.0006096 | 0.0012596 | 0.0015479 | 0.00031157 | 0.00067072 | 0.0014565 | 5.643e-05 | 0.00057241 | 0.0012469 | 0.0017519 | 0.001709 | 0.00060338 | 0.0011564 | 0.001671 | 0.0020669 | 0.00047744 | 0.00086824 | 0.0020596 | 0.00015852 | 0.00084748 | 0.0017648 | 0.002532 | 0 | 0.0020669 | 0 | 0 | 0.0015479 | 0.00017688 | 29.6211 | 0.0037917 | 2251.2 | 0 |  | 1.25 | 26756.8055 | 26800 | 2300 | 0 | 0 | 0 | 0 | 0 | 0 | 0
47 |  | 0 | 0.0012791 | 0.00038208 | 0.00061362 | 0.001263 | 0.0015521 | 0.00031283 | 0.00067236 | 0.0014613 | 5.7152e-05 | 0.00057453 | 0.0012511 | 0.0017586 | 0.0017138 | 0.00060592 | 0.001163 | 0.0016755 | 0.0020727 | 0.0004794 | 0.00087041 | 0.0020665 | 0.0001598 | 0.0008507 | 0.0017706 | 0.0025402 | 0 | 0.0020727 | 0 | 0 | 0.0015521 | 0.0001774 | 29.6842 | 0.0038022 | 2256 | 0 |  | 1.25 | 26756.5806 | 26800 | 2300 | 0 | 0 | 0 | 0 | 0 | 0 | 0
47.1 |  | 0 | 0.0012826 | 0.00038386 | 0.00061765 | 0.0012663 | 0.0015563 | 0.0003141 | 0.00067399 | 0.0014661 | 5.7876e-05 | 0.00057665 | 0.0012553 | 0.0017653 | 0.0017187 | 0.00060846 | 0.0011697 | 0.0016801 | 0.0020785 | 0.00048136 | 0.00087259 | 0.0020733 | 0.00016108 | 0.00085392 | 0.0017764 | 0.0025485 | 0 | 0.0020785 | 0 | 0 | 0.0015563 | 0.00017792 | 29.7474 | 0.0038128 | 2260.8 | 0 |  | 1.25 | 26756.3555 | 26800 | 2300 | 0 | 0 | 0 | 0 | 0 | 0 | 0
47.2 |  | 0 | 0.0012861 | 0.00038564 | 0.00062169 | 0.0012697 | 0.0015605 | 0.00031537 | 0.00067563 | 0.0014709 | 5.8604e-05 | 0.00057879 | 0.0012595 | 0.001772 | 0.0017235 | 0.000611 | 0.0011764 | 0.0016847 | 0.0020844 | 0.00048333 | 0.00087476 | 0.0020802 | 0.00016237 | 0.00085715 | 0.0017822 | 0.0025568 | 0 | 0.0020844 | 0 | 0 | 0.0015605 | 0.00017844 | 29.8105 | 0.0038233 | 2265.6 | 0 |  | 1.25 | 26756.1301 | 26800 | 2300 | 0 | 0 | 0 | 0 | 0 | 0 | 0
47.3 |  | 0 | 0.0012897 | 0.00038742 | 0.00062575 | 0.0012731 | 0.0015648 | 0.00031665 | 0.00067726 | 0.0014757 | 5.9333e-05 | 0.00058092 | 0.0012637 | 0.0017787 | 0.0017283 | 0.00061355 | 0.0011831 | 0.0016893 | 0.0020902 | 0.0004853 | 0.00087693 | 0.0020871 | 0.00016366 | 0.00086039 | 0.0017881 | 0.002565 | 0 | 0.0020902 | 0 | 0 | 0.0015648 | 0.00017896 | 29.8737 | 0.0038339 | 2270.4 | 0 |  | 1.25 | 26755.9045 | 26800 | 2300 | 0 | 0 | 0 | 0 | 0 | 0 | 0
47.4 |  | 0 | 0.0012932 | 0.00038921 | 0.00062982 | 0.0012765 | 0.001569 | 0.00031792 | 0.0006789 | 0.0014805 | 6.0065e-05 | 0.00058306 | 0.0012679 | 0.0017854 | 0.0017332 | 0.0006161 | 0.0011898 | 0.0016938 | 0.002096 | 0.00048727 | 0.00087911 | 0.002094 | 0.00016495 | 0.00086363 | 0.0017939 | 0.0025733 | 0 | 0.002096 | 0 | 0 | 0.001569 | 0.00017948 | 29.9368 | 0.0038445 | 2275.2 | 0 |  | 1.25 | 26755.6786 | 26800 | 2300 | 0 | 0 | 0 | 0 | 0 | 0 | 0
47.5 |  | 0 | 0.0012968 | 0.000391 | 0.00063389 | 0.0012798 | 0.0015732 | 0.0003192 | 0.00068054 | 0.0014854 | 6.08e-05 | 0.0005852 | 0.0012721 | 0.0017921 | 0.001738 | 0.00061865 | 0.0011965 | 0.0016984 | 0.0021019 | 0.00048925 | 0.00088128 | 0.0021009 | 0.00016625 | 0.00086688 | 0.0017997 | 0.0025815 | 0 | 0.0021019 | 0 | 0 | 0.0015732 | 0.00018 | 30 | 0.0038551 | 2280 | 0 |  | 1.25 | 26755.4525 | 26800 | 2300 | 0 | 0 | 0 | 0 | 0 | 0 | 0
47.6 |  | 0 | 0.0013003 | 0.00039279 | 0.00063798 | 0.0012832 | 0.0015774 | 0.00032048 | 0.00068218 | 0.0014902 | 6.1537e-05 | 0.00058735 | 0.0012763 | 0.0017988 | 0.0017429 | 0.00062121 | 0.0012033 | 0.001703 | 0.0021077 | 0.00049123 | 0.00088346 | 0.0021078 | 0.00016755 | 0.00087013 | 0.0018056 | 0.0025898 | 0 | 0.0021077 | 0 | 0 | 0.0015774 | 0.00018052 | 30.0632 | 0.0038657 | 2284.8 | 0 |  | 1.25 | 26755.2261 | 26800 | 2300 | 0 | 0 | 0 | 0 | 0 | 0 | 0
47.7 |  | 0 | 0.0013039 | 0.00039458 | 0.00064208 | 0.0012866 | 0.0015817 | 0.00032177 | 0.00068382 | 0.001495 | 6.2277e-05 | 0.0005895 | 0.0012805 | 0.0018055 | 0.0017478 | 0.00062377 | 0.0012101 | 0.0017076 | 0.0021136 | 0.00049322 | 0.00088564 | 0.0021148 | 0.00016886 | 0.00087339 | 0.0018114 | 0.002598 | 0 | 0.0021136 | 0 | 0 | 0.0015817 | 0.00018104 | 30.1263 | 0.0038763 | 2289.6 | 0 |  | 1.25 | 26754.9995 | 26800 | 2300 | 0 | 0 | 0 | 0 | 0 | 0 | 0
47.8 |  | 0 | 0.0013074 | 0.00039638 | 0.00064619 | 0.00129 | 0.0015859 | 0.00032305 | 0.00068546 | 0.0014999 | 6.302e-05 | 0.00059165 | 0.0012848 | 0.0018121 | 0.0017526 | 0.00062633 | 0.0012168 | 0.0017122 | 0.0021195 | 0.00049521 | 0.00088782 | 0.0021217 | 0.00017017 | 0.00087665 | 0.0018173 | 0.0026063 | 0 | 0.0021195 | 0 | 0 | 0.0015859 | 0.00018157 | 30.1895 | 0.0038869 | 2294.4 | 0 |  | 1.25 | 26754.7726 | 26800 | 2300 | 0 | 0 | 0 | 0 | 0 | 0 | 0
47.9 |  | 0 | 0.001311 | 0.00039818 | 0.00065031 | 0.0012934 | 0.0015901 | 0.00032434 | 0.0006871 | 0.0015048 | 6.3764e-05 | 0.00059381 | 0.001289 | 0.0018188 | 0.0017575 | 0.0006289 | 0.0012237 | 0.0017168 | 0.0021253 | 0.0004972 | 0.00089001 | 0.0021286 | 0.00017148 | 0.00087992 | 0.0018231 | 0.0026145 | 0 | 0.0021253 | 0 | 0 | 0.0015901 | 0.00018209 | 30.2526 | 0.0038975 | 2299.2 | 0 |  | 1.25 | 26754.5455 | 26800 | 2300 | 0 | 0 | 0 | 0 | 0 | 0 | 0
48 |  | 0 | 0.0013146 | 0.00039998 | 0.00065444 | 0.0012968 | 0.0015944 | 0.00032563 | 0.00068874 | 0.0015096 | 6.4512e-05 | 0.00059597 | 0.0012932 | 0.0018255 | 0.0017624 | 0.00063147 | 0.0012305 | 0.0017214 | 0.0021312 | 0.0004992 | 0.00089219 | 0.0021356 | 0.0001728 | 0.0008832 | 0.001829 | 0.0026228 | 0 | 0.0021312 | 0 | 0 | 0.0015944 | 0.00018261 | 30.3158 | 0.0039082 | 2304 | 0 |  | 1.25 | 26754.3181 | 26800 | 2300 | 0 | 0 | 0 | 0 | 0 | 0 | 0
48.1 |  | 0 | 0.0013181 | 0.00040178 | 0.00065858 | 0.0013002 | 0.0015986 | 0.00032693 | 0.00069039 | 0.0015145 | 6.5262e-05 | 0.00059813 | 0.0012975 | 0.0018322 | 0.0017672 | 0.00063404 | 0.0012373 | 0.001726 | 0.0021371 | 0.0005012 | 0.00089437 | 0.0021426 | 0.00017412 | 0.00088648 | 0.0018349 | 0.002631 | 0 | 0.0021371 | 0 | 0 | 0.0015986 | 0.00018314 | 30.3789 | 0.0039188 | 2308.8 | 0 |  | 1.25 | 26754.0904 | 26800 | 2300 | 0 | 0 | 0 | 0 | 0 | 0 | 0
48.2 |  | 0 | 0.0013217 | 0.00040358 | 0.00066274 | 0.0013036 | 0.0016029 | 0.00032822 | 0.00069203 | 0.0015194 | 6.6015e-05 | 0.0006003 | 0.0013017 | 0.0018389 | 0.0017721 | 0.00063662 | 0.0012442 | 0.0017306 | 0.002143 | 0.00050321 | 0.00089656 | 0.0021495 | 0.00017545 | 0.00088977 | 0.0018407 | 0.0026393 | 0 | 0.002143 | 0 | 0 | 0.0016029 | 0.00018366 | 30.4421 | 0.0039295 | 2313.6 | 0 |  | 1.25 | 26753.8625 | 26800 | 2300 | 0 | 0 | 0 | 0 | 0 | 0 | 0
48.3 |  | 0 | 0.0013253 | 0.00040539 | 0.0006669 | 0.001307 | 0.0016071 | 0.00032952 | 0.00069368 | 0.0015242 | 6.677e-05 | 0.00060247 | 0.001306 | 0.0018456 | 0.001777 | 0.0006392 | 0.001251 | 0.0017353 | 0.0021489 | 0.00050522 | 0.00089875 | 0.0021565 | 0.00017678 | 0.00089307 | 0.0018466 | 0.0026475 | 0 | 0.0021489 | 0 | 0 | 0.0016071 | 0.00018419 | 30.5053 | 0.0039402 | 2318.4 | 0 |  | 1.25 | 26753.6344 | 26800 | 2300 | 0 | 0 | 0 | 0 | 0 | 0 | 0
48.4 |  | 0 | 0.0013288 | 0.0004072 | 0.00067108 | 0.0013104 | 0.0016114 | 0.00033082 | 0.00069532 | 0.0015291 | 6.7528e-05 | 0.00060465 | 0.0013102 | 0.0018523 | 0.0017819 | 0.00064178 | 0.0012579 | 0.0017399 | 0.0021548 | 0.00050723 | 0.00090094 | 0.0021635 | 0.00017811 | 0.00089637 | 0.0018525 | 0.0026558 | 0 | 0.0021548 | 0 | 0 | 0.0016114 | 0.00018471 | 30.5684 | 0.0039509 | 2323.2 | 0 |  | 1.25 | 26753.4059 | 26800 | 2300 | 0 | 0 | 0 | 0 | 0 | 0 | 0
48.5 |  | 0 | 0.0013324 | 0.00040901 | 0.00067527 | 0.0013138 | 0.0016156 | 0.00033213 | 0.00069697 | 0.001534 | 6.8288e-05 | 0.00060683 | 0.0013145 | 0.001859 | 0.0017868 | 0.00064437 | 0.0012648 | 0.0017445 | 0.0021607 | 0.00050925 | 0.00090313 | 0.0021705 | 0.00017945 | 0.00089968 | 0.0018584 | 0.002664 | 0 | 0.0021607 | 0 | 0 | 0.0016156 | 0.00018524 | 30.6316 | 0.0039615 | 2328 | 0 |  | 1.25 | 26753.1773 | 26800 | 2300 | 0 | 0 | 0 | 0 | 0 | 0 | 0
48.6 |  | 0 | 0.001336 | 0.00041082 | 0.00067946 | 0.0013172 | 0.0016199 | 0.00033343 | 0.00069862 | 0.0015389 | 6.9051e-05 | 0.00060902 | 0.0013187 | 0.0018657 | 0.0017917 | 0.00064696 | 0.0012718 | 0.0017491 | 0.0021666 | 0.00051127 | 0.00090532 | 0.0021775 | 0.00018079 | 0.00090299 | 0.0018643 | 0.0026722 | 0 | 0.0021666 | 0 | 0 | 0.0016199 | 0.00018577 | 30.6947 | 0.0039723 | 2332.8 | 0 |  | 1.25 | 26752.9484 | 26800 | 2300 | 0 | 0 | 0 | 0 | 0 | 0 | 0
48.7 |  | 0 | 0.0013396 | 0.00041263 | 0.00068367 | 0.0013206 | 0.0016242 | 0.00033474 | 0.00070027 | 0.0015438 | 6.9816e-05 | 0.0006112 | 0.001323 | 0.0018724 | 0.0017966 | 0.00064955 | 0.0012787 | 0.0017538 | 0.0021725 | 0.0005133 | 0.00090751 | 0.0021846 | 0.00018214 | 0.00090631 | 0.0018702 | 0.0026805 | 0 | 0.0021725 | 0 | 0 | 0.0016242 | 0.0001863 | 30.7579 | 0.003983 | 2337.6 | 0 |  | 1.25 | 26752.7192 | 26800 | 2300 | 0 | 0 | 0 | 0 | 0 | 0 | 0
48.8 |  | 0 | 0.0013431 | 0.00041445 | 0.00068789 | 0.001324 | 0.0016284 | 0.00033606 | 0.00070192 | 0.0015487 | 7.0584e-05 | 0.0006134 | 0.0013272 | 0.001879 | 0.0018015 | 0.00065215 | 0.0012857 | 0.0017584 | 0.0021784 | 0.00051533 | 0.00090971 | 0.0021916 | 0.00018349 | 0.00090963 | 0.0018761 | 0.0026887 | 0 | 0.0021784 | 0 | 0 | 0.0016284 | 0.00018682 | 30.8211 | 0.0039937 | 2342.4 | 0 |  | 1.25 | 26752.4897 | 26800 | 2300 | 0 | 0 | 0 | 0 | 0 | 0 | 0
48.9 |  | 0 | 0.0013467 | 0.00041627 | 0.00069213 | 0.0013274 | 0.0016327 | 0.00033737 | 0.00070357 | 0.0015536 | 7.1355e-05 | 0.00061559 | 0.0013315 | 0.0018857 | 0.0018064 | 0.00065475 | 0.0012926 | 0.001763 | 0.0021844 | 0.00051736 | 0.0009119 | 0.0021986 | 0.00018484 | 0.00091296 | 0.001882 | 0.002697 | 0 | 0.0021844 | 0 | 0 | 0.0016327 | 0.00018735 | 30.8842 | 0.0040044 | 2347.2 | 0 |  | 1.25 | 26752.2601 | 26800 | 2300 | 0 | 0 | 0 | 0 | 0 | 0 | 0
49 |  | 0 | 0.0013503 | 0.00041809 | 0.00069637 | 0.0013308 | 0.001637 | 0.00033869 | 0.00070522 | 0.0015586 | 7.2128e-05 | 0.00061779 | 0.0013358 | 0.0018924 | 0.0018113 | 0.00065736 | 0.0012996 | 0.0017677 | 0.0021903 | 0.0005194 | 0.0009141 | 0.0022057 | 0.0001862 | 0.0009163 | 0.0018879 | 0.0027052 | 0 | 0.0021903 | 0 | 0 | 0.001637 | 0.00018788 | 30.9474 | 0.0040152 | 2352 | 0 |  | 1.25 | 26752.0301 | 26800 | 2400 | 0 | 0 | 0 | 0 | 0 | 0 | 0
49.1 |  | 0 | 0.0013539 | 0.00041991 | 0.00070062 | 0.0013342 | 0.0016413 | 0.00034001 | 0.00070687 | 0.0015635 | 7.2904e-05 | 0.00062 | 0.0013401 | 0.0018991 | 0.0018163 | 0.00065996 | 0.0013066 | 0.0017723 | 0.0021962 | 0.00052144 | 0.0009163 | 0.0022127 | 0.00018756 | 0.00091964 | 0.0018939 | 0.0027134 | 0 | 0.0021962 | 0 | 0 | 0.0016413 | 0.00018841 | 31.0105 | 0.0040259 | 2356.8 | 0 |  | 1.25 | 26751.7999 | 26800 | 2400 | 0 | 0 | 0 | 0 | 0 | 0 | 0
49.2 |  | 0 | 0.0013575 | 0.00042174 | 0.00070489 | 0.0013376 | 0.0016456 | 0.00034133 | 0.00070853 | 0.0015684 | 7.3682e-05 | 0.0006222 | 0.0013443 | 0.0019058 | 0.0018212 | 0.00066257 | 0.0013137 | 0.001777 | 0.0022022 | 0.00052349 | 0.0009185 | 0.0022198 | 0.00018893 | 0.00092299 | 0.0018998 | 0.0027217 | 0 | 0.0022022 | 0 | 0 | 0.0016456 | 0.00018894 | 31.0737 | 0.0040367 | 2361.6 | 0 |  | 1.25 | 26751.5695 | 26800 | 2400 | 0 | 0 | 0 | 0 | 0 | 0 | 0
49.3 |  | 0 | 0.0013611 | 0.00042357 | 0.00070916 | 0.0013411 | 0.0016499 | 0.00034265 | 0.00071018 | 0.0015734 | 7.4463e-05 | 0.00062441 | 0.0013486 | 0.0019125 | 0.0018261 | 0.00066519 | 0.0013207 | 0.0017816 | 0.0022081 | 0.00052554 | 0.0009207 | 0.0022269 | 0.0001903 | 0.00092635 | 0.0019058 | 0.0027299 | 0 | 0.0022081 | 0 | 0 | 0.0016499 | 0.00018948 | 31.1368 | 0.0040475 | 2366.4 | 0 |  | 1.25 | 26751.3388 | 26800 | 2400 | 0 | 0 | 0 | 0 | 0 | 0 | 0
49.4 |  | 0 | 0.0013647 | 0.0004254 | 0.00071345 | 0.0013445 | 0.0016541 | 0.00034398 | 0.00071184 | 0.0015783 | 7.5246e-05 | 0.00062663 | 0.0013529 | 0.0019191 | 0.0018311 | 0.0006678 | 0.0013278 | 0.0017863 | 0.0022141 | 0.00052759 | 0.0009229 | 0.002234 | 0.00019167 | 0.00092971 | 0.0019117 | 0.0027381 | 0 | 0.0022141 | 0 | 0 | 0.0016541 | 0.00019001 | 31.2 | 0.0040583 | 2371.2 | 0 |  | 1.25 | 26751.1078 | 26800 | 2400 | 0 | 0 | 0 | 0 | 0 | 0 | 0
49.5 |  | 0 | 0.0013683 | 0.00042723 | 0.00071775 | 0.0013479 | 0.0016584 | 0.00034531 | 0.00071349 | 0.0015832 | 7.6032e-05 | 0.00062885 | 0.0013572 | 0.0019258 | 0.001836 | 0.00067042 | 0.0013348 | 0.001791 | 0.0022201 | 0.00052965 | 0.00092511 | 0.002241 | 0.00019305 | 0.00093308 | 0.0019176 | 0.0027464 | 0 | 0.0022201 | 0 | 0 | 0.0016584 | 0.00019054 | 31.2632 | 0.0040691 | 2376 | 0 |  | 1.25 | 26750.8766 | 26800 | 2400 | 0 | 0 | 0 | 0 | 0 | 0 | 0
49.6 |  | 0 | 0.0013719 | 0.00042906 | 0.00072205 | 0.0013513 | 0.0016628 | 0.00034664 | 0.00071515 | 0.0015882 | 7.682e-05 | 0.00063107 | 0.0013615 | 0.0019325 | 0.0018409 | 0.00067305 | 0.0013419 | 0.0017956 | 0.002226 | 0.00053171 | 0.00092731 | 0.0022481 | 0.00019443 | 0.00093645 | 0.0019236 | 0.0027546 | 0 | 0.002226 | 0 | 0 | 0.0016628 | 0.00019107 | 31.3263 | 0.0040799 | 2380.8 | 0 |  | 1.25 | 26750.6451 | 26800 | 2400 | 0 | 0 | 0 | 0 | 0 | 0 | 0
49.7 |  | 0 | 0.0013755 | 0.0004309 | 0.00072637 | 0.0013548 | 0.0016671 | 0.00034798 | 0.00071681 | 0.0015932 | 7.7612e-05 | 0.0006333 | 0.0013658 | 0.0019392 | 0.0018459 | 0.00067567 | 0.0013491 | 0.0018003 | 0.002232 | 0.00053378 | 0.00092952 | 0.0022553 | 0.00019582 | 0.00093983 | 0.0019296 | 0.0027628 | 0 | 0.002232 | 0 | 0 | 0.0016671 | 0.00019161 | 31.3895 | 0.0040907 | 2385.6 | 0 |  | 1.25 | 26750.4134 | 26800 | 2400 | 0 | 0 | 0 | 0 | 0 | 0 | 0
49.8 |  | 0 | 0.0013791 | 0.00043274 | 0.00073071 | 0.0013582 | 0.0016714 | 0.00034932 | 0.00071846 | 0.0015981 | 7.8405e-05 | 0.00063553 | 0.0013701 | 0.0019458 | 0.0018508 | 0.0006783 | 0.0013562 | 0.001805 | 0.002238 | 0.00053585 | 0.00093173 | 0.0022624 | 0.00019721 | 0.00094321 | 0.0019355 | 0.002771 | 0 | 0.002238 | 0 | 0 | 0.0016714 | 0.00019214 | 31.4526 | 0.0041015 | 2390.4 | 0 |  | 1.25 | 26750.1814 | 26800 | 2400 | 0 | 0 | 0 | 0 | 0 | 0 | 0
49.9 |  | 0 | 0.0013828 | 0.00043458 | 0.00073505 | 0.0013617 | 0.0016757 | 0.00035066 | 0.00072012 | 0.0016031 | 7.9201e-05 | 0.00063776 | 0.0013744 | 0.0019525 | 0.0018558 | 0.00068094 | 0.0013633 | 0.0018096 | 0.002244 | 0.00053792 | 0.00093394 | 0.0022695 | 0.0001986 | 0.0009466 | 0.0019415 | 0.0027793 | 0 | 0.002244 | 0 | 0 | 0.0016757 | 0.00019268 | 31.5158 | 0.0041124 | 2395.2 | 0 |  | 1.25 | 26749.9492 | 26700 | 2400 | 0 | 0 | 0 | 0 | 0 | 0 | 0
50 |  | 0 | 0.0013864 | 0.00043642 | 0.0007394 | 0.0013651 | 0.00168 | 0.000352 | 0.00072178 | 0.0016081 | 8e-05 | 0.00064 | 0.0013787 | 0.0019592 | 0.0018608 | 0.00068358 | 0.0013705 | 0.0018143 | 0.00225 | 0.00054 | 0.00093615 | 0.0022767 | 0.0002 | 0.00095 | 0.0019475 | 0.0027875 | 0 | 0.00225 | 0 | 0 | 0.00168 | 0.00019321 | 31.5789 | 0.0041232 | 2400 | 0 |  | 1.25 | 26749.7167 | 26700 | 2400 | 0 | 0 | 0 | 0 | 0 | 0 | 0
50.1 |  | 0 | 0.00139 | 0.00043826 | 0.00074376 | 0.0013685 | 0.0016843 | 0.00035335 | 0.00072344 | 0.0016131 | 8.0801e-05 | 0.00064224 | 0.001383 | 0.0019659 | 0.0018657 | 0.00068622 | 0.0013777 | 0.001819 | 0.002256 | 0.00054208 | 0.00093836 | 0.0022838 | 0.0002014 | 0.0009534 | 0.0019535 | 0.0027957 | 0 | 0.002256 | 0 | 0 | 0.0016843 | 0.00019375 | 31.6421 | 0.0041341 | 2404.8 | 0 |  | 1.25 | 26749.4839 | 26700 | 2400 | 0 | 0 | 0 | 0 | 0 | 0 | 0
50.2 |  | 0 | 0.0013936 | 0.00044011 | 0.00074814 | 0.001372 | 0.0016886 | 0.00035469 | 0.00072511 | 0.0016181 | 8.1605e-05 | 0.00064449 | 0.0013874 | 0.0019725 | 0.0018707 | 0.00068886 | 0.0013849 | 0.0018237 | 0.002262 | 0.00054417 | 0.00094057 | 0.002291 | 0.00020281 | 0.00095681 | 0.0019595 | 0.0028039 | 0 | 0.002262 | 0 | 0 | 0.0016886 | 0.00019429 | 31.7053 | 0.0041449 | 2409.6 | 0 |  | 1.25 | 26749.2509 | 26700 | 2400 | 0 | 0 | 0 | 0 | 0 | 0 | 0
50.3 |  | 0 | 0.0013973 | 0.00044196 | 0.00075252 | 0.0013754 | 0.001693 | 0.00035604 | 0.00072677 | 0.0016231 | 8.2412e-05 | 0.00064674 | 0.0013917 | 0.0019792 | 0.0018757 | 0.00069151 | 0.0013921 | 0.0018284 | 0.002268 | 0.00054626 | 0.00094279 | 0.0022981 | 0.00020422 | 0.00096023 | 0.0019655 | 0.0028122 | 0 | 0.002268 | 0 | 0 | 0.001693 | 0.00019482 | 31.7684 | 0.0041558 | 2414.4 | 0 |  | 1.25 | 26749.0176 | 26700 | 2400 | 0 | 0 | 0 | 0 | 0 | 0 | 0
50.4 |  | 0 | 0.0014009 | 0.00044381 | 0.00075692 | 0.0013789 | 0.0016973 | 0.0003574 | 0.00072843 | 0.0016281 | 8.322e-05 | 0.00064899 | 0.001396 | 0.0019859 | 0.0018806 | 0.00069416 | 0.0013993 | 0.0018331 | 0.002274 | 0.00054835 | 0.000945 | 0.0023053 | 0.00020563 | 0.00096365 | 0.0019715 | 0.0028204 | 0 | 0.002274 | 0 | 0 | 0.0016973 | 0.00019536 | 31.8316 | 0.0041667 | 2419.2 | 0 |  | 1.25 | 26748.7841 | 26700 | 2400 | 0 | 0 | 0 | 0 | 0 | 0 | 0
50.5 |  | 0 | 0.0014045 | 0.00044566 | 0.00076133 | 0.0013823 | 0.0017016 | 0.00035875 | 0.0007301 | 0.0016331 | 8.4032e-05 | 0.00065125 | 0.0014003 | 0.0019926 | 0.0018856 | 0.00069681 | 0.0014066 | 0.0018378 | 0.0022801 | 0.00055045 | 0.00094722 | 0.0023125 | 0.00020705 | 0.00096708 | 0.0019775 | 0.0028286 | 0 | 0.0022801 | 0 | 0 | 0.0017016 | 0.0001959 | 31.8947 | 0.0041776 | 2424 | 0 |  | 1.25 | 26748.5503 | 26700 | 2400 | 0 | 0 | 0 | 0 | 0 | 0 | 0
50.6 |  | 0 | 0.0014081 | 0.00044752 | 0.00076575 | 0.0013858 | 0.001706 | 0.00036011 | 0.00073176 | 0.0016381 | 8.4846e-05 | 0.00065351 | 0.0014047 | 0.0019992 | 0.0018906 | 0.00069947 | 0.0014139 | 0.0018425 | 0.0022861 | 0.00055255 | 0.00094944 | 0.0023197 | 0.00020847 | 0.00097051 | 0.0019835 | 0.0028368 | 0 | 0.0022861 | 0 | 0 | 0.001706 | 0.00019644 | 31.9579 | 0.0041885 | 2428.8 | 0 |  | 1.25 | 26748.3163 | 26700 | 2400 | 0 | 0 | 0 | 0 | 0 | 0 | 0
50.7 |  | 0 | 0.0014118 | 0.00044938 | 0.00077018 | 0.0013892 | 0.0017103 | 0.00036147 | 0.00073343 | 0.0016431 | 8.5663e-05 | 0.00065577 | 0.001409 | 0.0020059 | 0.0018956 | 0.00070213 | 0.0014211 | 0.0018472 | 0.0022921 | 0.00055466 | 0.00095166 | 0.0023269 | 0.0002099 | 0.00097395 | 0.0019895 | 0.002845 | 0 | 0.0022921 | 0 | 0 | 0.0017103 | 0.00019698 | 32.0211 | 0.0041995 | 2433.6 | 0 |  | 1.25 | 26748.082 | 26700 | 2400 | 0 | 0 | 0 | 0 | 0 | 0 | 0
50.8 |  | 0 | 0.0014154 | 0.00045124 | 0.00077462 | 0.0013927 | 0.0017147 | 0.00036283 | 0.0007351 | 0.0016481 | 8.6482e-05 | 0.00065804 | 0.0014133 | 0.0020126 | 0.0019006 | 0.00070479 | 0.0014284 | 0.0018519 | 0.0022982 | 0.00055677 | 0.00095388 | 0.0023341 | 0.00021133 | 0.00097739 | 0.0019956 | 0.0028533 | 0 | 0.0022982 | 0 | 0 | 0.0017147 | 0.00019752 | 32.0842 | 0.0042104 | 2438.4 | 0 |  | 1.25 | 26747.8475 | 26700 | 2400 | 0 | 0 | 0 | 0 | 0 | 0 | 0
50.9 |  | 0 | 0.0014191 | 0.0004531 | 0.00077907 | 0.0013962 | 0.001719 | 0.0003642 | 0.00073676 | 0.0016532 | 8.7304e-05 | 0.00066032 | 0.0014177 | 0.0020192 | 0.0019056 | 0.00070746 | 0.0014358 | 0.0018566 | 0.0023042 | 0.00055888 | 0.00095611 | 0.0023413 | 0.00021276 | 0.00098084 | 0.0020016 | 0.0028615 | 0 | 0.0023042 | 0 | 0 | 0.001719 | 0.00019806 | 32.1474 | 0.0042213 | 2443.2 | 0 |  | 1.25 | 26747.6127 | 26700 | 2400 | 0 | 0 | 0 | 0 | 0 | 0 | 0
51 |  | 0 | 0.0014227 | 0.00045496 | 0.00078354 | 0.0013996 | 0.0017234 | 0.00036557 | 0.00073843 | 0.0016582 | 8.8128e-05 | 0.00066259 | 0.001422 | 0.0020259 | 0.0019106 | 0.00071013 | 0.0014431 | 0.0018614 | 0.0023103 | 0.000561 | 0.00095833 | 0.0023485 | 0.0002142 | 0.0009843 | 0.0020076 | 0.0028697 | 0 | 0.0023103 | 0 | 0 | 0.0017234 | 0.0001986 | 32.2105 | 0.0042323 | 2448 | 0 |  | 1.25 | 26747.3776 | 26700 | 2400 | 0 | 0 | 0 | 0 | 0 | 0 | 0
51.1 |  | 0 | 0.0014264 | 0.00045683 | 0.00078801 | 0.0014031 | 0.0017278 | 0.00036694 | 0.0007401 | 0.0016632 | 8.8955e-05 | 0.00066487 | 0.0014264 | 0.0020326 | 0.0019156 | 0.0007128 | 0.0014505 | 0.0018661 | 0.0023164 | 0.00056312 | 0.00096056 | 0.0023558 | 0.00021564 | 0.00098776 | 0.0020137 | 0.0028779 | 0 | 0.0023164 | 0 | 0 | 0.0017278 | 0.00019915 | 32.2737 | 0.0042433 | 2452.8 | 0 |  | 1.25 | 26747.1423 | 26700 | 2500 | 0 | 0 | 0 | 0 | 0 | 0 | 0
51.2 |  | 0 | 0.00143 | 0.0004587 | 0.0007925 | 0.0014066 | 0.0017321 | 0.00036831 | 0.00074177 | 0.0016683 | 8.9784e-05 | 0.00066716 | 0.0014307 | 0.0020392 | 0.0019206 | 0.00071548 | 0.0014578 | 0.0018708 | 0.0023224 | 0.00056525 | 0.00096278 | 0.002363 | 0.00021709 | 0.00099123 | 0.0020197 | 0.0028861 | 0 | 0.0023224 | 0 | 0 | 0.0017321 | 0.00019969 | 32.3368 | 0.0042542 | 2457.6 | 0 |  | 1.25 | 26746.9067 | 26700 | 2500 | 0 | 0 | 0 | 0 | 0 | 0 | 0
51.3 |  | 0 | 0.0014337 | 0.00046057 | 0.00079699 | 0.00141 | 0.0017365 | 0.00036969 | 0.00074345 | 0.0016733 | 9.0616e-05 | 0.00066944 | 0.0014351 | 0.0020459 | 0.0019256 | 0.00071816 | 0.0014652 | 0.0018755 | 0.0023285 | 0.00056738 | 0.00096501 | 0.0023703 | 0.00021854 | 0.00099471 | 0.0020258 | 0.0028943 | 0 | 0.0023285 | 0 | 0 | 0.0017365 | 0.00020023 | 32.4 | 0.0042652 | 2462.4 | 0 |  | 1.25 | 26746.6709 | 26700 | 2500 | 0 | 0 | 0 | 0 | 0 | 0 | 0
51.4 |  | 0 | 0.0014373 | 0.00046244 | 0.0008015 | 0.0014135 | 0.0017409 | 0.00037107 | 0.00074512 | 0.0016784 | 9.1451e-05 | 0.00067174 | 0.0014395 | 0.0020526 | 0.0019307 | 0.00072084 | 0.0014726 | 0.0018803 | 0.0023346 | 0.00056951 | 0.00096724 | 0.0023776 | 0.00021999 | 0.00099819 | 0.0020319 | 0.0029025 | 0 | 0.0023346 | 0 | 0 | 0.0017409 | 0.00020078 | 32.4632 | 0.0042762 | 2467.2 | 0 |  | 1.25 | 26746.4348 | 26700 | 2500 | 0 | 0 | 0 | 0 | 0 | 0 | 0
51.5 |  | 0 | 0.001441 | 0.00046431 | 0.00080602 | 0.001417 | 0.0017452 | 0.00037245 | 0.00074679 | 0.0016835 | 9.2288e-05 | 0.00067403 | 0.0014438 | 0.0020592 | 0.0019357 | 0.00072353 | 0.0014801 | 0.001885 | 0.0023407 | 0.00057165 | 0.00096947 | 0.0023848 | 0.00022145 | 0.0010017 | 0.0020379 | 0.0029108 | 0 | 0.0023407 | 0 | 0 | 0.0017452 | 0.00020132 | 32.5263 | 0.0042872 | 2472 | 0 |  | 1.25 | 26746.1985 | 26700 | 2500 | 0 | 0 | 0 | 0 | 0 | 0 | 0
51.6 |  | 0 | 0.0014447 | 0.00046619 | 0.00081055 | 0.0014205 | 0.0017496 | 0.00037383 | 0.00074846 | 0.0016885 | 9.3128e-05 | 0.00067633 | 0.0014482 | 0.0020659 | 0.0019407 | 0.00072622 | 0.0014875 | 0.0018898 | 0.0023468 | 0.00057379 | 0.0009717 | 0.0023921 | 0.00022291 | 0.0010052 | 0.002044 | 0.002919 | 0 | 0.0023468 | 0 | 0 | 0.0017496 | 0.00020187 | 32.5895 | 0.0042982 | 2476.8 | 0 |  | 1.25 | 26745.9619 | 26700 | 2500 | 0 | 0 | 0 | 0 | 0 | 0 | 0
51.7 |  | 0 | 0.0014483 | 0.00046807 | 0.00081509 | 0.0014239 | 0.001754 | 0.00037522 | 0.00075014 | 0.0016936 | 9.397e-05 | 0.00067863 | 0.0014526 | 0.0020726 | 0.0019458 | 0.00072891 | 0.001495 | 0.0018945 | 0.0023529 | 0.00057594 | 0.00097394 | 0.0023994 | 0.00022438 | 0.0010087 | 0.0020501 | 0.0029272 | 0 | 0.0023529 | 0 | 0 | 0.001754 | 0.00020241 | 32.6526 | 0.0043093 | 2481.6 | 0 |  | 1.25 | 26745.725 | 26700 | 2500 | 0 | 0 | 0 | 0 | 0 | 0 | 0
51.8 |  | 0 | 0.001452 | 0.00046995 | 0.00081964 | 0.0014274 | 0.0017584 | 0.00037661 | 0.00075182 | 0.0016987 | 9.4815e-05 | 0.00068094 | 0.001457 | 0.0020792 | 0.0019508 | 0.00073161 | 0.0015024 | 0.0018993 | 0.002359 | 0.00057809 | 0.00097617 | 0.0024067 | 0.00022585 | 0.0010122 | 0.0020562 | 0.0029354 | 0 | 0.002359 | 0 | 0 | 0.0017584 | 0.00020296 | 32.7158 | 0.0043203 | 2486.4 | 0 |  | 1.25 | 26745.4879 | 26700 | 2500 | 0 | 0 | 0 | 0 | 0 | 0 | 0
51.9 |  | 0 | 0.0014557 | 0.00047183 | 0.0008242 | 0.0014309 | 0.0017628 | 0.000378 | 0.00075349 | 0.0017038 | 9.5662e-05 | 0.00068325 | 0.0014613 | 0.0020859 | 0.0019558 | 0.00073431 | 0.0015099 | 0.001904 | 0.0023651 | 0.00058024 | 0.00097841 | 0.002414 | 0.00022732 | 0.0010157 | 0.0020623 | 0.0029436 | 0 | 0.0023651 | 0 | 0 | 0.0017628 | 0.00020351 | 32.7789 | 0.0043314 | 2491.2 | 0 |  | 1.25 | 26745.2505 | 26700 | 2500 | 0 | 0 | 0 | 0 | 0 | 0 | 0
52 |  | 0 | 0.0014593 | 0.00047372 | 0.00082878 | 0.0014344 | 0.0017672 | 0.00037939 | 0.00075517 | 0.0017089 | 9.6512e-05 | 0.00068557 | 0.0014657 | 0.0020925 | 0.0019609 | 0.00073702 | 0.0015174 | 0.0019088 | 0.0023712 | 0.0005824 | 0.00098065 | 0.0024214 | 0.0002288 | 0.0010192 | 0.0020684 | 0.0029518 | 0 | 0.0023712 | 0 | 0 | 0.0017672 | 0.00020405 | 32.8421 | 0.0043424 | 2496 | 0 |  | 1.25 | 26745.0129 | 26700 | 2500 | 0 | 0 | 0 | 0 | 0 | 0 | 0
52.1 |  | 0 | 0.001463 | 0.00047561 | 0.00083336 | 0.0014379 | 0.0017716 | 0.00038079 | 0.00075685 | 0.001714 | 9.7364e-05 | 0.00068789 | 0.0014701 | 0.0020992 | 0.0019659 | 0.00073972 | 0.001525 | 0.0019135 | 0.0023773 | 0.00058456 | 0.00098289 | 0.0024287 | 0.00023028 | 0.0010227 | 0.0020745 | 0.00296 | 0 | 0.0023773 | 0 | 0 | 0.0017716 | 0.0002046 | 32.9053 | 0.0043535 | 2500.8 | 0 |  | 1.25 | 26744.775 | 26700 | 2500 | 0 | 0 | 0 | 0 | 0 | 0 | 0
52.2 |  | 0 | 0.0014667 | 0.0004775 | 0.00083796 | 0.0014414 | 0.001776 | 0.00038219 | 0.00075853 | 0.0017191 | 9.822e-05 | 0.00069021 | 0.0014745 | 0.0021059 | 0.001971 | 0.00074243 | 0.0015325 | 0.0019183 | 0.0023835 | 0.00058673 | 0.00098513 | 0.002436 | 0.00023177 | 0.0010263 | 0.0020806 | 0.0029682 | 0 | 0.0023835 | 0 | 0 | 0.001776 | 0.00020515 | 32.9684 | 0.0043646 | 2505.6 | 0 |  | 1.25 | 26744.5368 | 26700 | 2500 | 0 | 0 | 0 | 0 | 0 | 0 | 0
52.3 |  | 0 | 0.0014704 | 0.00047939 | 0.00084256 | 0.0014449 | 0.0017804 | 0.00038359 | 0.00076021 | 0.0017242 | 9.9077e-05 | 0.00069254 | 0.0014789 | 0.0021125 | 0.0019761 | 0.00074515 | 0.0015401 | 0.0019231 | 0.0023896 | 0.0005889 | 0.00098737 | 0.0024434 | 0.00023326 | 0.0010298 | 0.0020867 | 0.0029764 | 0 | 0.0023896 | 0 | 0 | 0.0017804 | 0.0002057 | 33.0316 | 0.0043757 | 2510.4 | 0 |  | 1.25 | 26744.2984 | 26700 | 2500 | 0 | 0 | 0 | 0 | 0 | 0 | 0
52.4 |  | 0 | 0.0014741 | 0.00048128 | 0.00084718 | 0.0014484 | 0.0017848 | 0.00038499 | 0.00076189 | 0.0017293 | 9.9937e-05 | 0.00069487 | 0.0014833 | 0.0021192 | 0.0019811 | 0.00074787 | 0.0015476 | 0.0019278 | 0.0023957 | 0.00059107 | 0.00098961 | 0.0024507 | 0.00023475 | 0.0010333 | 0.0020929 | 0.0029846 | 0 | 0.0023957 | 0 | 0 | 0.0017848 | 0.00020625 | 33.0947 | 0.0043868 | 2515.2 | 0 |  | 1.25 | 26744.0598 | 26700 | 2500 | 0 | 0 | 0 | 0 | 0 | 0 | 0
52.5 |  | 0 | 0.0014777 | 0.00048318 | 0.00085181 | 0.0014519 | 0.0017892 | 0.0003864 | 0.00076357 | 0.0017345 | 0.0001008 | 0.0006972 | 0.0014877 | 0.0021258 | 0.0019862 | 0.00075059 | 0.0015552 | 0.0019326 | 0.0024019 | 0.00059325 | 0.00099186 | 0.0024581 | 0.00023625 | 0.0010369 | 0.002099 | 0.0029928 | 0 | 0.0024019 | 0 | 0 | 0.0017892 | 0.0002068 | 33.1579 | 0.0043979 | 2520 | 0 |  | 1.25 | 26743.8209 | 26700 | 2500 | 0 | 0 | 0 | 0 | 0 | 0 | 0
52.6 |  | 0 | 0.0014814 | 0.00048508 | 0.00085645 | 0.0014554 | 0.0017936 | 0.00038781 | 0.00076525 | 0.0017396 | 0.00010167 | 0.00069954 | 0.0014921 | 0.0021325 | 0.0019913 | 0.00075331 | 0.0015629 | 0.0019374 | 0.002408 | 0.00059543 | 0.0009941 | 0.0024655 | 0.00023775 | 0.0010404 | 0.0021051 | 0.003001 | 0 | 0.002408 | 0 | 0 | 0.0017936 | 0.00020735 | 33.2211 | 0.004409 | 2524.8 | 0 |  | 1.25 | 26743.5817 | 26700 | 2500 | 0 | 0 | 0 | 0 | 0 | 0 | 0
52.7 |  | 0 | 0.0014851 | 0.00048698 | 0.0008611 | 0.0014589 | 0.001798 | 0.00038922 | 0.00076694 | 0.0017447 | 0.00010253 | 0.00070188 | 0.0014965 | 0.0021391 | 0.0019963 | 0.00075604 | 0.0015705 | 0.0019422 | 0.0024142 | 0.00059762 | 0.00099635 | 0.0024729 | 0.00023926 | 0.001044 | 0.0021113 | 0.0030092 | 0 | 0.0024142 | 0 | 0 | 0.001798 | 0.0002079 | 33.2842 | 0.0044201 | 2529.6 | 0 |  | 1.25 | 26743.3422 | 26700 | 2500 | 0 | 0 | 0 | 0 | 0 | 0 | 0
52.8 |  | 0 | 0.0014888 | 0.00048888 | 0.00086577 | 0.0014624 | 0.0018025 | 0.00039064 | 0.00076862 | 0.0017499 | 0.0001034 | 0.00070423 | 0.001501 | 0.0021458 | 0.0020014 | 0.00075877 | 0.0015781 | 0.001947 | 0.0024204 | 0.00059981 | 0.0009986 | 0.0024803 | 0.00024077 | 0.0010476 | 0.0021174 | 0.0030174 | 0 | 0.0024204 | 0 | 0 | 0.0018025 | 0.00020846 | 33.3474 | 0.0044313 | 2534.4 | 0 |  | 1.25 | 26743.1025 | 26700 | 2500 | 0 | 0 | 0 | 0 | 0 | 0 | 0
52.9 |  | 0 | 0.0014925 | 0.00049078 | 0.00087044 | 0.0014659 | 0.0018069 | 0.00039205 | 0.00077031 | 0.001755 | 0.00010428 | 0.00070657 | 0.0015054 | 0.0021524 | 0.0020065 | 0.0007615 | 0.0015858 | 0.0019518 | 0.0024265 | 0.000602 | 0.0010009 | 0.0024877 | 0.00024228 | 0.0010511 | 0.0021236 | 0.0030256 | 0 | 0.0024265 | 0 | 0 | 0.0018069 | 0.00020901 | 33.4105 | 0.0044424 | 2539.2 | 0 |  | 1.25 | 26742.8626 | 26700 | 2500 | 0 | 0 | 0 | 0 | 0 | 0 | 0
53 |  | 0 | 0.0014962 | 0.00049269 | 0.00087512 | 0.0014694 | 0.0018113 | 0.00039347 | 0.00077199 | 0.0017602 | 0.00010515 | 0.00070893 | 0.0015098 | 0.0021591 | 0.0020116 | 0.00076424 | 0.0015935 | 0.0019566 | 0.0024327 | 0.0006042 | 0.0010031 | 0.0024951 | 0.0002438 | 0.0010547 | 0.0021297 | 0.0030338 | 0 | 0.0024327 | 0 | 0 | 0.0018113 | 0.00020956 | 33.4737 | 0.0044536 | 2544 | 0 |  | 1.25 | 26742.6224 | 26700 | 2500 | 0 | 0 | 0 | 0 | 0 | 0 | 0
53.1 |  | 0 | 0.0014999 | 0.0004946 | 0.00087982 | 0.0014729 | 0.0018158 | 0.00039489 | 0.00077368 | 0.0017653 | 0.00010603 | 0.00071129 | 0.0015142 | 0.0021657 | 0.0020167 | 0.00076698 | 0.0016012 | 0.0019614 | 0.0024389 | 0.0006064 | 0.0010054 | 0.0025025 | 0.00024532 | 0.0010583 | 0.0021359 | 0.003042 | 0 | 0.0024389 | 0 | 0 | 0.0018158 | 0.00021012 | 33.5368 | 0.0044648 | 2548.8 | 0 |  | 1.25 | 26742.3819 | 26700 | 2500 | 0 | 0 | 0 | 0 | 0 | 0 | 0
53.2 |  | 0 | 0.0015036 | 0.00049651 | 0.00088452 | 0.0014765 | 0.0018202 | 0.00039632 | 0.00077537 | 0.0017705 | 0.00010691 | 0.00071365 | 0.0015187 | 0.0021724 | 0.0020218 | 0.00076972 | 0.0016089 | 0.0019662 | 0.0024451 | 0.00060861 | 0.0010076 | 0.00251 | 0.00024685 | 0.0010619 | 0.0021421 | 0.0030501 | 0 | 0.0024451 | 0 | 0 | 0.0018202 | 0.00021067 | 33.6 | 0.004476 | 2553.6 | 0 |  | 1.25 | 26742.1412 | 26700 | 2600 | 0 | 0 | 0 | 0 | 0 | 0 | 0
53.3 |  | 0 | 0.0015074 | 0.00049842 | 0.00088924 | 0.00148 | 0.0018247 | 0.00039775 | 0.00077706 | 0.0017757 | 0.00010779 | 0.00071601 | 0.0015231 | 0.002179 | 0.0020269 | 0.00077247 | 0.0016166 | 0.001971 | 0.0024513 | 0.00061082 | 0.0010099 | 0.0025174 | 0.00024838 | 0.0010655 | 0.0021482 | 0.0030583 | 0 | 0.0024513 | 0 | 0 | 0.0018247 | 0.00021123 | 33.6632 | 0.0044871 | 2558.4 | 0 |  | 1.25 | 26741.9002 | 26700 | 2600 | 0 | 0 | 0 | 0 | 0 | 0 | 0
53.4 |  | 0 | 0.0015111 | 0.00050034 | 0.00089397 | 0.0014835 | 0.0018291 | 0.00039918 | 0.00077875 | 0.0017809 | 0.00010868 | 0.00071838 | 0.0015275 | 0.0021857 | 0.002032 | 0.00077522 | 0.0016244 | 0.0019758 | 0.0024575 | 0.00061303 | 0.0010121 | 0.0025248 | 0.00024991 | 0.0010691 | 0.0021544 | 0.0030665 | 0 | 0.0024575 | 0 | 0 | 0.0018291 | 0.00021178 | 33.7263 | 0.0044984 | 2563.2 | 0 |  | 1.25 | 26741.6589 | 26700 | 2600 | 0 | 0 | 0 | 0 | 0 | 0 | 0
53.5 |  | 0 | 0.0015148 | 0.00050225 | 0.00089871 | 0.001487 | 0.0018336 | 0.00040061 | 0.00078044 | 0.001786 | 0.00010957 | 0.00072075 | 0.001532 | 0.0021923 | 0.0020371 | 0.00077797 | 0.0016322 | 0.0019806 | 0.0024637 | 0.00061525 | 0.0010144 | 0.0025323 | 0.00025145 | 0.0010727 | 0.0021606 | 0.0030747 | 0 | 0.0024637 | 0 | 0 | 0.0018336 | 0.00021234 | 33.7895 | 0.0045096 | 2568 | 0 |  | 1.25 | 26741.4174 | 26700 | 2600 | 0 | 0 | 0 | 0 | 0 | 0 | 0
53.6 |  | 0 | 0.0015185 | 0.00050417 | 0.00090346 | 0.0014905 | 0.001838 | 0.00040204 | 0.00078213 | 0.0017912 | 0.00011046 | 0.00072313 | 0.0015364 | 0.002199 | 0.0020423 | 0.00078073 | 0.0016399 | 0.0019854 | 0.0024699 | 0.00061747 | 0.0010166 | 0.0025398 | 0.00025299 | 0.0010763 | 0.0021668 | 0.0030829 | 0 | 0.0024699 | 0 | 0 | 0.001838 | 0.0002129 | 33.8526 | 0.0045208 | 2572.8 | 0 |  | 1.25 | 26741.1757 | 26700 | 2600 | 0 | 0 | 0 | 0 | 0 | 0 | 0
53.7 |  | 0 | 0.0015222 | 0.0005061 | 0.00090822 | 0.0014941 | 0.0018425 | 0.00040348 | 0.00078382 | 0.0017964 | 0.00011135 | 0.00072551 | 0.0015409 | 0.0022056 | 0.0020474 | 0.00078349 | 0.0016478 | 0.0019902 | 0.0024761 | 0.0006197 | 0.0010189 | 0.0025473 | 0.00025454 | 0.0010799 | 0.002173 | 0.0030911 | 0 | 0.0024761 | 0 | 0 | 0.0018425 | 0.00021346 | 33.9158 | 0.004532 | 2577.6 | 0 |  | 1.25 | 26740.9336 | 26700 | 2600 | 0 | 0 | 0 | 0 | 0 | 0 | 0
53.8 |  | 0 | 0.0015259 | 0.00050802 | 0.00091299 | 0.0014976 | 0.0018469 | 0.00040492 | 0.00078551 | 0.0018016 | 0.00011225 | 0.00072789 | 0.0015453 | 0.0022123 | 0.0020525 | 0.00078626 | 0.0016556 | 0.0019951 | 0.0024823 | 0.00062193 | 0.0010212 | 0.0025547 | 0.00025609 | 0.0010835 | 0.0021792 | 0.0030993 | 0 | 0.0024823 | 0 | 0 | 0.0018469 | 0.00021401 | 33.9789 | 0.0045433 | 2582.4 | 0 |  | 1.25 | 26740.6914 | 26700 | 2600 | 0 | 0 | 0 | 0 | 0 | 0 | 0
53.9 |  | 0 | 0.0015297 | 0.00050995 | 0.00091778 | 0.0015011 | 0.0018514 | 0.00040636 | 0.00078721 | 0.0018068 | 0.00011315 | 0.00073028 | 0.0015498 | 0.0022189 | 0.0020576 | 0.00078902 | 0.0016634 | 0.0019999 | 0.0024886 | 0.00062416 | 0.0010234 | 0.0025622 | 0.00025764 | 0.0010872 | 0.0021854 | 0.0031075 | 0 | 0.0024886 | 0 | 0 | 0.0018514 | 0.00021457 | 34.0421 | 0.0045545 | 2587.2 | 0 |  | 1.25 | 26740.4488 | 26700 | 2600 | 0 | 0 | 0 | 0 | 0 | 0 | 0
54 |  | 0 | 0.0015334 | 0.00051187 | 0.00092257 | 0.0015047 | 0.0018559 | 0.00040781 | 0.0007889 | 0.001812 | 0.00011405 | 0.00073267 | 0.0015543 | 0.0022256 | 0.0020628 | 0.00079179 | 0.0016713 | 0.0020047 | 0.0024948 | 0.0006264 | 0.0010257 | 0.0025697 | 0.0002592 | 0.0010908 | 0.0021917 | 0.0031156 | 0 | 0.0024948 | 0 | 0 | 0.0018559 | 0.00021513 | 34.1053 | 0.0045658 | 2592 | 0 |  | 1.25 | 26740.206 | 26700 | 2600 | 0 | 0 | 0 | 0 | 0 | 0 | 0
54.1 |  | 0 | 0.0015371 | 0.0005138 | 0.00092738 | 0.0015082 | 0.0018603 | 0.00040926 | 0.0007906 | 0.0018173 | 0.00011495 | 0.00073507 | 0.0015587 | 0.0022322 | 0.0020679 | 0.00079457 | 0.0016791 | 0.0020096 | 0.002501 | 0.00062864 | 0.001028 | 0.0025773 | 0.00026076 | 0.0010944 | 0.0021979 | 0.0031238 | 0 | 0.002501 | 0 | 0 | 0.0018603 | 0.00021569 | 34.1684 | 0.0045771 | 2596.8 | 0 |  | 1.25 | 26739.9629 | 26700 | 2600 | 0 | 0 | 0 | 0 | 0 | 0 | 0
54.2 |  | 0 | 0.0015409 | 0.00051574 | 0.0009322 | 0.0015118 | 0.0018648 | 0.00041071 | 0.0007923 | 0.0018225 | 0.00011586 | 0.00073747 | 0.0015632 | 0.0022388 | 0.0020731 | 0.00079735 | 0.001687 | 0.0020144 | 0.0025073 | 0.00063089 | 0.0010302 | 0.0025848 | 0.00026233 | 0.0010981 | 0.0022041 | 0.003132 | 0 | 0.0025073 | 0 | 0 | 0.0018648 | 0.00021625 | 34.2316 | 0.0045884 | 2601.6 | 0 |  | 1.25 | 26739.7196 | 26700 | 2600 | 0 | 0 | 0 | 0 | 0 | 0 | 0
54.3 |  | 0 | 0.0015446 | 0.00051767 | 0.00093702 | 0.0015153 | 0.0018693 | 0.00041216 | 0.00079399 | 0.0018277 | 0.00011677 | 0.00073987 | 0.0015677 | 0.0022455 | 0.0020782 | 0.00080013 | 0.0016949 | 0.0020193 | 0.0025135 | 0.00063314 | 0.0010325 | 0.0025923 | 0.0002639 | 0.0011017 | 0.0022103 | 0.0031402 | 0 | 0.0025135 | 0 | 0 | 0.0018693 | 0.00021681 | 34.2947 | 0.0045997 | 2606.4 | 0 |  | 1.25 | 26739.476 | 26700 | 2600 | 0 | 0 | 0 | 0 | 0 | 0 | 0
54.4 |  | 0 | 0.0015484 | 0.00051961 | 0.00094186 | 0.0015189 | 0.0018738 | 0.00041361 | 0.00079569 | 0.001833 | 0.00011768 | 0.00074228 | 0.0015721 | 0.0022521 | 0.0020834 | 0.00080291 | 0.0017029 | 0.0020241 | 0.0025198 | 0.00063539 | 0.0010348 | 0.0025999 | 0.00026547 | 0.0011054 | 0.0022166 | 0.0031484 | 0 | 0.0025198 | 0 | 0 | 0.0018738 | 0.00021738 | 34.3579 | 0.004611 | 2611.2 | 0 |  | 1.25 | 26739.2322 | 26700 | 2600 | 0 | 0 | 0 | 0 | 0 | 0 | 0
54.5 |  | 0 | 0.0015521 | 0.00052155 | 0.00094671 | 0.0015224 | 0.0018783 | 0.00041507 | 0.00079739 | 0.0018382 | 0.00011859 | 0.00074469 | 0.0015766 | 0.0022588 | 0.0020885 | 0.0008057 | 0.0017108 | 0.002029 | 0.0025261 | 0.00063765 | 0.001037 | 0.0026074 | 0.00026705 | 0.0011091 | 0.0022228 | 0.0031565 | 0 | 0.0025261 | 0 | 0 | 0.0018783 | 0.00021794 | 34.4211 | 0.0046223 | 2616 | 0 |  | 1.25 | 26738.9881 | 26700 | 2600 | 0 | 0 | 0 | 0 | 0 | 0 | 0
54.6 |  | 0 | 0.0015558 | 0.00052349 | 0.00095157 | 0.001526 | 0.0018828 | 0.00041653 | 0.00079909 | 0.0018435 | 0.00011951 | 0.0007471 | 0.0015811 | 0.0022654 | 0.0020937 | 0.00080849 | 0.0017188 | 0.0020338 | 0.0025323 | 0.00063991 | 0.0010393 | 0.002615 | 0.00026863 | 0.0011127 | 0.0022291 | 0.0031647 | 0 | 0.0025323 | 0 | 0 | 0.0018828 | 0.0002185 | 34.4842 | 0.0046336 | 2620.8 | 0 |  | 1.25 | 26738.7437 | 26700 | 2600 | 0 | 0 | 0 | 0 | 0 | 0 | 0
54.7 |  | 0 | 0.0015596 | 0.00052543 | 0.00095645 | 0.0015295 | 0.0018873 | 0.000418 | 0.00080079 | 0.0018487 | 0.00012043 | 0.00074952 | 0.0015856 | 0.002272 | 0.0020989 | 0.00081128 | 0.0017267 | 0.0020387 | 0.0025386 | 0.00064218 | 0.0010416 | 0.0026225 | 0.00027022 | 0.0011164 | 0.0022354 | 0.0031729 | 0 | 0.0025386 | 0 | 0 | 0.0018873 | 0.00021907 | 34.5474 | 0.004645 | 2625.6 | 0 |  | 1.25 | 26738.4991 | 26700 | 2600 | 0 | 0 | 0 | 0 | 0 | 0 | 0
54.8 |  | 0 | 0.0015634 | 0.00052737 | 0.00096133 | 0.0015331 | 0.0018918 | 0.00041946 | 0.00080249 | 0.001854 | 0.00012135 | 0.00075194 | 0.0015901 | 0.0022787 | 0.002104 | 0.00081408 | 0.0017347 | 0.0020436 | 0.0025449 | 0.00064445 | 0.0010439 | 0.0026301 | 0.00027181 | 0.0011201 | 0.0022416 | 0.0031811 | 0 | 0.0025449 | 0 | 0 | 0.0018918 | 0.00021963 | 34.6105 | 0.0046563 | 2630.4 | 0 |  | 1.25 | 26738.2542 | 26700 | 2600 | 0 | 0 | 0 | 0 | 0 | 0 | 0
54.9 |  | 0 | 0.0015671 | 0.00052932 | 0.00096622 | 0.0015366 | 0.0018963 | 0.00042093 | 0.0008042 | 0.0018592 | 0.00012227 | 0.00075437 | 0.0015946 | 0.0022853 | 0.0021092 | 0.00081688 | 0.0017427 | 0.0020484 | 0.0025512 | 0.00064672 | 0.0010461 | 0.0026377 | 0.0002734 | 0.0011238 | 0.0022479 | 0.0031892 | 0 | 0.0025512 | 0 | 0 | 0.0018963 | 0.0002202 | 34.6737 | 0.0046677 | 2635.2 | 0 |  | 1.25 | 26738.0091 | 26700 | 2600 | 0 | 0 | 0 | 0 | 0 | 0 | 0
55 |  | 0 | 0.0015709 | 0.00053127 | 0.00097113 | 0.0015402 | 0.0019008 | 0.0004224 | 0.0008059 | 0.0018645 | 0.0001232 | 0.0007568 | 0.0015991 | 0.002292 | 0.0021144 | 0.00081969 | 0.0017508 | 0.0020533 | 0.0025575 | 0.000649 | 0.0010484 | 0.0026453 | 0.000275 | 0.0011275 | 0.0022542 | 0.0031974 | 0 | 0.0025575 | 0 | 0 | 0.0019008 | 0.00022076 | 34.7368 | 0.0046791 | 2640 | 0 |  | 1.25 | 26737.7637 | 26700 | 2600 | 0 | 0 | 0 | 0 | 0 | 0 | 0
55.1 |  | 0 | 0.0015746 | 0.00053322 | 0.00097604 | 0.0015438 | 0.0019053 | 0.00042387 | 0.00080761 | 0.0018698 | 0.00012413 | 0.00075923 | 0.0016036 | 0.0022986 | 0.0021196 | 0.00082249 | 0.0017588 | 0.0020582 | 0.0025638 | 0.00065128 | 0.0010507 | 0.0026529 | 0.0002766 | 0.0011312 | 0.0022605 | 0.0032056 | 0 | 0.0025638 | 0 | 0 | 0.0019053 | 0.00022133 | 34.8 | 0.0046904 | 2644.8 | 0 |  | 1.25 | 26737.518 | 26700 | 2600 | 0 | 0 | 0 | 0 | 0 | 0 | 0
55.2 |  | 0 | 0.0015784 | 0.00053518 | 0.00098097 | 0.0015473 | 0.0019098 | 0.00042535 | 0.00080931 | 0.0018751 | 0.00012506 | 0.00076167 | 0.0016081 | 0.0023052 | 0.0021248 | 0.0008253 | 0.0017669 | 0.0020631 | 0.0025701 | 0.00065357 | 0.001053 | 0.0026605 | 0.00027821 | 0.0011349 | 0.0022667 | 0.0032138 | 0 | 0.0025701 | 0 | 0 | 0.0019098 | 0.00022189 | 34.8632 | 0.0047018 | 2649.6 | 0 |  | 1.25 | 26737.2721 | 26700 | 2600 | 0 | 0 | 0 | 0 | 0 | 0 | 0
55.3 |  | 0 | 0.0015822 | 0.00053713 | 0.00098591 | 0.0015509 | 0.0019144 | 0.00042683 | 0.00081102 | 0.0018804 | 0.000126 | 0.00076411 | 0.0016126 | 0.0023119 | 0.0021299 | 0.00082812 | 0.001775 | 0.0020679 | 0.0025764 | 0.00065586 | 0.0010553 | 0.0026682 | 0.00027982 | 0.0011386 | 0.002273 | 0.0032219 | 0 | 0.0025764 | 0 | 0 | 0.0019144 | 0.00022246 | 34.9263 | 0.0047132 | 2654.4 | 0 |  | 1.25 | 26737.0259 | 26700 | 2700 | 0 | 0 | 0 | 0 | 0 | 0 | 0
55.4 |  | 0 | 0.0015859 | 0.00053909 | 0.00099086 | 0.0015545 | 0.0019189 | 0.00042831 | 0.00081272 | 0.0018857 | 0.00012693 | 0.00076656 | 0.0016171 | 0.0023185 | 0.0021351 | 0.00083093 | 0.0017831 | 0.0020728 | 0.0025827 | 0.00065815 | 0.0010575 | 0.0026758 | 0.00028143 | 0.0011423 | 0.0022793 | 0.0032301 | 0 | 0.0025827 | 0 | 0 | 0.0019189 | 0.00022303 | 34.9895 | 0.0047247 | 2659.2 | 0 |  | 1.25 | 26736.7795 | 26700 | 2700 | 0 | 0 | 0 | 0 | 0 | 0 | 0
55.5 |  | 0 | 0.0015897 | 0.00054105 | 0.00099582 | 0.001558 | 0.0019234 | 0.00042979 | 0.00081443 | 0.001891 | 0.00012787 | 0.00076901 | 0.0016217 | 0.0023251 | 0.0021403 | 0.00083376 | 0.0017912 | 0.0020777 | 0.0025891 | 0.00066045 | 0.0010598 | 0.0026834 | 0.00028305 | 0.0011461 | 0.0022857 | 0.0032383 | 0 | 0.0025891 | 0 | 0 | 0.0019234 | 0.0002236 | 35.0526 | 0.0047361 | 2664 | 0 |  | 1.25 | 26736.5328 | 26700 | 2700 | 0 | 0 | 0 | 0 | 0 | 0 | 0
55.6 |  | 0 | 0.0015935 | 0.00054301 | 0.0010008 | 0.0015616 | 0.0019279 | 0.00043128 | 0.00081614 | 0.0018963 | 0.00012881 | 0.00077146 | 0.0016262 | 0.0023318 | 0.0021456 | 0.00083658 | 0.0017993 | 0.0020826 | 0.0025954 | 0.00066275 | 0.0010621 | 0.0026911 | 0.00028467 | 0.0011498 | 0.002292 | 0.0032464 | 0 | 0.0025954 | 0 | 0 | 0.0019279 | 0.00022417 | 35.1158 | 0.0047475 | 2668.8 | 0 |  | 1.25 | 26736.2858 | 26700 | 2700 | 0 | 0 | 0 | 0 | 0 | 0 | 0
55.7 |  | 0 | 0.0015973 | 0.00054498 | 0.0010058 | 0.0015652 | 0.0019325 | 0.00043277 | 0.00081785 | 0.0019016 | 0.00012976 | 0.00077392 | 0.0016307 | 0.0023384 | 0.0021508 | 0.00083941 | 0.0018075 | 0.0020875 | 0.0026017 | 0.00066506 | 0.0010644 | 0.0026987 | 0.0002863 | 0.0011535 | 0.0022983 | 0.0032546 | 0 | 0.0026017 | 0 | 0 | 0.0019325 | 0.00022474 | 35.1789 | 0.004759 | 2673.6 | 0 |  | 1.25 | 26736.0386 | 26700 | 2700 | 0 | 0 | 0 | 0 | 0 | 0 | 0
55.8 |  | 0 | 0.001601 | 0.00054694 | 0.0010108 | 0.0015688 | 0.001937 | 0.00043426 | 0.00081956 | 0.0019069 | 0.00013071 | 0.00077638 | 0.0016352 | 0.002345 | 0.002156 | 0.00084224 | 0.0018156 | 0.0020924 | 0.0026081 | 0.00066737 | 0.0010667 | 0.0027064 | 0.00028793 | 0.0011573 | 0.0023046 | 0.0032628 | 0 | 0.0026081 | 0 | 0 | 0.001937 | 0.00022531 | 35.2421 | 0.0047704 | 2678.4 | 0 |  | 1.25 | 26735.7911 | 26700 | 2700 | 0 | 0 | 0 | 0 | 0 | 0 | 0
55.9 |  | 0 | 0.0016048 | 0.00054891 | 0.0010158 | 0.0015724 | 0.0019416 | 0.00043575 | 0.00082127 | 0.0019122 | 0.00013166 | 0.00077884 | 0.0016398 | 0.0023516 | 0.0021612 | 0.00084507 | 0.0018238 | 0.0020973 | 0.0026144 | 0.00066968 | 0.001069 | 0.0027141 | 0.00028956 | 0.001161 | 0.0023109 | 0.0032709 | 0 | 0.0026144 | 0 | 0 | 0.0019416 | 0.00022588 | 35.3053 | 0.0047819 | 2683.2 | 0 |  | 1.25 | 26735.5433 | 26700 | 2700 | 0 | 0 | 0 | 0 | 0 | 0 | 0
56 |  | 0 | 0.0016086 | 0.00055088 | 0.0010208 | 0.0015759 | 0.0019461 | 0.00043725 | 0.00082298 | 0.0019176 | 0.00013261 | 0.00078131 | 0.0016443 | 0.0023583 | 0.0021664 | 0.00084791 | 0.001832 | 0.0021022 | 0.0026208 | 0.000672 | 0.0010713 | 0.0027218 | 0.0002912 | 0.0011648 | 0.0023173 | 0.0032791 | 0 | 0.0026208 | 0 | 0 | 0.0019461 | 0.00022645 | 35.3684 | 0.0047934 | 2688 | 0 |  | 1.25 | 26735.2953 | 26700 | 2700 | 0 | 0 | 0 | 0 | 0 | 0 | 0
56.1 |  | 0 | 0.0016124 | 0.00055286 | 0.0010258 | 0.0015795 | 0.0019507 | 0.00043875 | 0.0008247 | 0.0019229 | 0.00013356 | 0.00078378 | 0.0016489 | 0.0023649 | 0.0021717 | 0.00085075 | 0.0018402 | 0.0021072 | 0.0026272 | 0.00067432 | 0.0010736 | 0.0027295 | 0.00029284 | 0.0011686 | 0.0023236 | 0.0032872 | 0 | 0.0026272 | 0 | 0 | 0.0019507 | 0.00022702 | 35.4316 | 0.0048049 | 2692.8 | 0 |  | 1.25 | 26735.047 | 26700 | 2700 | 0 | 0 | 0 | 0 | 0 | 0 | 0
56.2 |  | 0 | 0.0016162 | 0.00055483 | 0.0010309 | 0.0015831 | 0.0019552 | 0.00044025 | 0.00082641 | 0.0019282 | 0.00013452 | 0.00078626 | 0.0016534 | 0.0023715 | 0.0021769 | 0.00085359 | 0.0018485 | 0.0021121 | 0.0026335 | 0.00067665 | 0.0010759 | 0.0027372 | 0.00029449 | 0.0011723 | 0.00233 | 0.0032954 | 0 | 0.0026335 | 0 | 0 | 0.0019552 | 0.0002276 | 35.4947 | 0.0048163 | 2697.6 | 0 |  | 1.25 | 26734.7985 | 26700 | 2700 | 0 | 0 | 0 | 0 | 0 | 0 | 0
56.3 |  | 0 | 0.00162 | 0.00055681 | 0.0010359 | 0.0015867 | 0.0019598 | 0.00044175 | 0.00082813 | 0.0019336 | 0.00013548 | 0.00078874 | 0.001658 | 0.0023782 | 0.0021821 | 0.00085644 | 0.0018567 | 0.002117 | 0.0026399 | 0.00067898 | 0.0010782 | 0.0027449 | 0.00029614 | 0.0011761 | 0.0023363 | 0.0033036 | 0 | 0.0026399 | 0 | 0 | 0.0019598 | 0.00022817 | 35.5579 | 0.0048279 | 2702.4 | 0 |  | 1.25 | 26734.5497 | 26700 | 2700 | 0 | 0 | 0 | 0 | 0 | 0 | 0
56.4 |  | 0 | 0.0016238 | 0.00055879 | 0.001041 | 0.0015903 | 0.0019643 | 0.00044326 | 0.00082984 | 0.0019389 | 0.00013644 | 0.00079122 | 0.0016625 | 0.0023848 | 0.0021874 | 0.00085929 | 0.001865 | 0.0021219 | 0.0026463 | 0.00068131 | 0.0010805 | 0.0027526 | 0.00029779 | 0.0011799 | 0.0023427 | 0.0033117 | 0 | 0.0026463 | 0 | 0 | 0.0019643 | 0.00022874 | 35.6211 | 0.0048394 | 2707.2 | 0 |  | 1.25 | 26734.3006 | 26700 | 2700 | 0 | 0 | 0 | 0 | 0 | 0 | 0
56.5 |  | 0 | 0.0016276 | 0.00056077 | 0.001046 | 0.0015939 | 0.0019689 | 0.00044477 | 0.00083156 | 0.0019443 | 0.00013741 | 0.00079371 | 0.0016671 | 0.0023914 | 0.0021926 | 0.00086215 | 0.0018733 | 0.0021269 | 0.0026527 | 0.00068365 | 0.0010828 | 0.0027604 | 0.00029945 | 0.0011837 | 0.0023491 | 0.0033199 | 0 | 0.0026527 | 0 | 0 | 0.0019689 | 0.00022932 | 35.6842 | 0.0048509 | 2712 | 0 |  | 1.25 | 26734.0513 | 26700 | 2700 | 0 | 0 | 0 | 0 | 0 | 0 | 0
56.6 |  | 0 | 0.0016314 | 0.00056275 | 0.0010511 | 0.0015975 | 0.0019735 | 0.00044628 | 0.00083328 | 0.0019497 | 0.00013838 | 0.0007962 | 0.0016716 | 0.002398 | 0.0021979 | 0.000865 | 0.0018816 | 0.0021318 | 0.0026591 | 0.00068599 | 0.0010851 | 0.0027681 | 0.00030111 | 0.0011875 | 0.0023554 | 0.003328 | 0 | 0.0026591 | 0 | 0 | 0.0019735 | 0.00022989 | 35.7474 | 0.0048624 | 2716.8 | 0 |  | 1.25 | 26733.8017 | 26700 | 2700 | 0 | 0 | 0 | 0 | 0 | 0 | 0
56.7 |  | 0 | 0.0016352 | 0.00056474 | 0.0010562 | 0.0016011 | 0.0019781 | 0.00044779 | 0.000835 | 0.001955 | 0.00013935 | 0.0007987 | 0.0016762 | 0.0024046 | 0.0022031 | 0.00086787 | 0.0018899 | 0.0021367 | 0.0026655 | 0.00068834 | 0.0010874 | 0.0027759 | 0.00030278 | 0.0011913 | 0.0023618 | 0.0033362 | 0 | 0.0026655 | 0 | 0 | 0.0019781 | 0.00023047 | 35.8105 | 0.004874 | 2721.6 | 0 |  | 1.25 | 26733.5519 | 26700 | 2700 | 0 | 0 | 0 | 0 | 0 | 0 | 0
56.8 |  | 0 | 0.001639 | 0.00056673 | 0.0010613 | 0.0016047 | 0.0019826 | 0.00044931 | 0.00083671 | 0.0019604 | 0.00014032 | 0.0008012 | 0.0016808 | 0.0024113 | 0.0022084 | 0.00087073 | 0.0018982 | 0.0021417 | 0.0026719 | 0.00069069 | 0.0010897 | 0.0027836 | 0.00030445 | 0.0011951 | 0.0023682 | 0.0033444 | 0 | 0.0026719 | 0 | 0 | 0.0019826 | 0.00023105 | 35.8737 | 0.0048856 | 2726.4 | 0 |  | 1.25 | 26733.3018 | 26700 | 2700 | 0 | 0 | 0 | 0 | 0 | 0 | 0
56.9 |  | 0 | 0.0016428 | 0.00056872 | 0.0010664 | 0.0016083 | 0.0019872 | 0.00045083 | 0.00083843 | 0.0019658 | 0.00014129 | 0.0008037 | 0.0016853 | 0.0024179 | 0.0022136 | 0.0008736 | 0.0019066 | 0.0021466 | 0.0026783 | 0.00069304 | 0.001092 | 0.0027914 | 0.00030612 | 0.0011989 | 0.0023746 | 0.0033525 | 0 | 0.0026783 | 0 | 0 | 0.0019872 | 0.00023162 | 35.9368 | 0.0048971 | 2731.2 | 0 |  | 1.25 | 26733.0514 | 26700 | 2700 | 0 | 0 | 0 | 0 | 0 | 0 | 0
57 |  | 0 | 0.0016466 | 0.00057071 | 0.0010716 | 0.0016119 | 0.0019918 | 0.00045235 | 0.00084016 | 0.0019712 | 0.00014227 | 0.00080621 | 0.0016899 | 0.0024245 | 0.0022189 | 0.00087647 | 0.001915 | 0.0021516 | 0.0026847 | 0.0006954 | 0.0010943 | 0.0027992 | 0.0003078 | 0.0012027 | 0.002381 | 0.0033607 | 0 | 0.0026847 | 0 | 0 | 0.0019918 | 0.0002322 | 36 | 0.0049087 | 2736 | 0 |  | 1.25 | 26732.8008 | 26700 | 2700 | 0 | 0 | 0 | 0 | 0 | 0 | 0
57.1 |  | 0 | 0.0016504 | 0.0005727 | 0.0010767 | 0.0016156 | 0.0019964 | 0.00045388 | 0.00084188 | 0.0019766 | 0.00014325 | 0.00080872 | 0.0016945 | 0.0024311 | 0.0022242 | 0.00087934 | 0.0019234 | 0.0021565 | 0.0026911 | 0.00069776 | 0.0010966 | 0.002807 | 0.00030948 | 0.0012065 | 0.0023874 | 0.0033688 | 0 | 0.0026911 | 0 | 0 | 0.0019964 | 0.00023278 | 36.0632 | 0.0049203 | 2740.8 | 0 |  | 1.25 | 26732.5499 | 26700 | 2700 | 0 | 0 | 0 | 0 | 0 | 0 | 0
57.2 |  | 0 | 0.0016543 | 0.0005747 | 0.0010818 | 0.0016192 | 0.002001 | 0.0004554 | 0.0008436 | 0.001982 | 0.00014424 | 0.00081123 | 0.0016991 | 0.0024377 | 0.0022295 | 0.00088222 | 0.0019318 | 0.0021615 | 0.0026976 | 0.00070013 | 0.0010989 | 0.0028148 | 0.00031117 | 0.0012104 | 0.0023938 | 0.003377 | 0 | 0.0026976 | 0 | 0 | 0.002001 | 0.00023336 | 36.1263 | 0.0049319 | 2745.6 | 0 |  | 1.25 | 26732.2987 | 26700 | 2700 | 0 | 0 | 0 | 0 | 0 | 0 | 0
57.3 |  | 0 | 0.0016581 | 0.0005767 | 0.001087 | 0.0016228 | 0.0020056 | 0.00045693 | 0.00084532 | 0.0019874 | 0.00014522 | 0.00081375 | 0.0017037 | 0.0024444 | 0.0022347 | 0.0008851 | 0.0019402 | 0.0021664 | 0.002704 | 0.0007025 | 0.0011012 | 0.0028226 | 0.00031286 | 0.0012142 | 0.0024002 | 0.0033851 | 0 | 0.002704 | 0 | 0 | 0.0020056 | 0.00023394 | 36.1895 | 0.0049435 | 2750.4 | 0 |  | 1.25 | 26732.0473 | 26700 | 2800 | 0 | 0 | 0 | 0 | 0 | 0 | 0
57.4 |  | 0 | 0.0016619 | 0.0005787 | 0.0010922 | 0.0016264 | 0.0020102 | 0.00045847 | 0.00084705 | 0.0019928 | 0.00014621 | 0.00081627 | 0.0017083 | 0.002451 | 0.00224 | 0.00088799 | 0.0019486 | 0.0021714 | 0.0027104 | 0.00070487 | 0.0011035 | 0.0028304 | 0.00031455 | 0.001218 | 0.0024066 | 0.0033933 | 0 | 0.0027104 | 0 | 0 | 0.0020102 | 0.00023452 | 36.2526 | 0.0049551 | 2755.2 | 0 |  | 1.25 | 26731.7956 | 26700 | 2800 | 0 | 0 | 0 | 0 | 0 | 0 | 0
57.5 |  | 0 | 0.0016657 | 0.0005807 | 0.0010973 | 0.00163 | 0.0020148 | 0.00046 | 0.00084877 | 0.0019982 | 0.0001472 | 0.0008188 | 0.0017129 | 0.0024576 | 0.0022453 | 0.00089087 | 0.0019571 | 0.0021764 | 0.0027169 | 0.00070725 | 0.0011058 | 0.0028382 | 0.00031625 | 0.0012219 | 0.0024131 | 0.0034014 | 0 | 0.0027169 | 0 | 0 | 0.0020148 | 0.0002351 | 36.3158 | 0.0049668 | 2760 | 0 |  | 1.25 | 26731.5437 | 26700 | 2800 | 0 | 0 | 0 | 0 | 0 | 0 | 0
57.6 |  | 0 | 0.0016696 | 0.00058271 | 0.0011025 | 0.0016337 | 0.0020194 | 0.00046154 | 0.0008505 | 0.0020036 | 0.00014819 | 0.00082133 | 0.0017175 | 0.0024642 | 0.0022506 | 0.00089376 | 0.0019656 | 0.0021813 | 0.0027233 | 0.00070963 | 0.0011081 | 0.0028461 | 0.00031795 | 0.0012257 | 0.0024195 | 0.0034096 | 0 | 0.0027233 | 0 | 0 | 0.0020194 | 0.00023568 | 36.3789 | 0.0049784 | 2764.8 | 0 |  | 1.25 | 26731.2915 | 26700 | 2800 | 0 | 0 | 0 | 0 | 0 | 0 | 0
57.7 |  | 0 | 0.0016734 | 0.00058471 | 0.0011077 | 0.0016373 | 0.002024 | 0.00046308 | 0.00085223 | 0.0020091 | 0.00014919 | 0.00082386 | 0.0017221 | 0.0024708 | 0.0022559 | 0.00089666 | 0.0019741 | 0.0021863 | 0.0027298 | 0.00071202 | 0.0011105 | 0.0028539 | 0.00031966 | 0.0012296 | 0.0024259 | 0.0034177 | 0 | 0.0027298 | 0 | 0 | 0.002024 | 0.00023626 | 36.4421 | 0.0049901 | 2769.6 | 0 |  | 1.25 | 26731.039 | 26700 | 2800 | 0 | 0 | 0 | 0 | 0 | 0 | 0
57.8 |  | 0 | 0.0016772 | 0.00058672 | 0.001113 | 0.0016409 | 0.0020286 | 0.00046462 | 0.00085395 | 0.0020145 | 0.00015019 | 0.0008264 | 0.0017267 | 0.0024774 | 0.0022612 | 0.00089956 | 0.0019826 | 0.0021913 | 0.0027363 | 0.00071441 | 0.0011128 | 0.0028618 | 0.00032137 | 0.0012335 | 0.0024324 | 0.0034258 | 0 | 0.0027363 | 0 | 0 | 0.0020286 | 0.00023684 | 36.5053 | 0.0050017 | 2774.4 | 0 |  | 1.25 | 26730.7863 | 26700 | 2800 | 0 | 0 | 0 | 0 | 0 | 0 | 0
57.9 |  | 0 | 0.0016811 | 0.00058874 | 0.0011182 | 0.0016446 | 0.0020333 | 0.00046616 | 0.00085568 | 0.00202 | 0.00015119 | 0.00082894 | 0.0017313 | 0.0024841 | 0.0022665 | 0.00090246 | 0.0019911 | 0.0021963 | 0.0027427 | 0.0007168 | 0.0011151 | 0.0028696 | 0.00032308 | 0.0012373 | 0.0024388 | 0.003434 | 0 | 0.0027427 | 0 | 0 | 0.0020333 | 0.00023743 | 36.5684 | 0.0050134 | 2779.2 | 0 |  | 1.25 | 26730.5333 | 26700 | 2800 | 0 | 0 | 0 | 0 | 0 | 0 | 0
58 |  | 0 | 0.0016849 | 0.00059075 | 0.0011234 | 0.0016482 | 0.0020379 | 0.00046771 | 0.00085741 | 0.0020254 | 0.00015219 | 0.00083149 | 0.0017359 | 0.0024907 | 0.0022718 | 0.00090536 | 0.0019997 | 0.0022013 | 0.0027492 | 0.0007192 | 0.0011174 | 0.0028775 | 0.0003248 | 0.0012412 | 0.0024453 | 0.0034421 | 0 | 0.0027492 | 0 | 0 | 0.0020379 | 0.00023801 | 36.6316 | 0.0050251 | 2784 | 0 |  | 1.25 | 26730.28 | 26700 | 2800 | 0 | 0 | 0 | 0 | 0 | 0 | 0
58.1 |  | 0 | 0.0016888 | 0.00059276 | 0.0011287 | 0.0016518 | 0.0020425 | 0.00046926 | 0.00085914 | 0.0020309 | 0.0001532 | 0.00083404 | 0.0017405 | 0.0024973 | 0.0022771 | 0.00090827 | 0.0020082 | 0.0022063 | 0.0027557 | 0.0007216 | 0.0011197 | 0.0028854 | 0.00032652 | 0.0012451 | 0.0024518 | 0.0034503 | 0 | 0.0027557 | 0 | 0 | 0.0020425 | 0.00023859 | 36.6947 | 0.0050368 | 2788.8 | 0 |  | 1.25 | 26730.0265 | 26700 | 2800 | 0 | 0 | 0 | 0 | 0 | 0 | 0
58.2 |  | 0 | 0.0016926 | 0.00059478 | 0.0011339 | 0.0016555 | 0.0020472 | 0.00047081 | 0.00086088 | 0.0020363 | 0.00015421 | 0.00083659 | 0.0017451 | 0.0025039 | 0.0022825 | 0.00091118 | 0.0020168 | 0.0022113 | 0.0027622 | 0.00072401 | 0.001122 | 0.0028933 | 0.00032825 | 0.001249 | 0.0024582 | 0.0034584 | 0 | 0.0027622 | 0 | 0 | 0.0020472 | 0.00023918 | 36.7579 | 0.0050485 | 2793.6 | 0 |  | 1.25 | 26729.7727 | 26700 | 2800 | 0 | 0 | 0 | 0 | 0 | 0 | 0
58.3 |  | 0 | 0.0016965 | 0.0005968 | 0.0011392 | 0.0016591 | 0.0020518 | 0.00047237 | 0.00086261 | 0.0020418 | 0.00015522 | 0.00083915 | 0.0017498 | 0.0025105 | 0.0022878 | 0.00091409 | 0.0020254 | 0.0022163 | 0.0027687 | 0.00072642 | 0.0011244 | 0.0029012 | 0.00032998 | 0.0012529 | 0.0024647 | 0.0034666 | 0 | 0.0027687 | 0 | 0 | 0.0020518 | 0.00023976 | 36.8211 | 0.0050602 | 2798.4 | 0 |  | 1.25 | 26729.5187 | 26700 | 2800 | 0 | 0 | 0 | 0 | 0 | 0 | 0
58.4 |  | 0 | 0.0017003 | 0.00059883 | 0.0011445 | 0.0016628 | 0.0020564 | 0.00047393 | 0.00086434 | 0.0020473 | 0.00015623 | 0.00084171 | 0.0017544 | 0.0025171 | 0.0022931 | 0.00091701 | 0.002034 | 0.0022213 | 0.0027752 | 0.00072883 | 0.0011267 | 0.0029091 | 0.00033171 | 0.0012568 | 0.0024712 | 0.0034747 | 0 | 0.0027752 | 0 | 0 | 0.0020564 | 0.00024035 | 36.8842 | 0.0050719 | 2803.2 | 0 |  | 1.25 | 26729.2643 | 26700 | 2800 | 0 | 0 | 0 | 0 | 0 | 0 | 0
58.5 |  | 0 | 0.0017042 | 0.00060085 | 0.0011498 | 0.0016664 | 0.0020611 | 0.00047549 | 0.00086607 | 0.0020527 | 0.00015725 | 0.00084427 | 0.001759 | 0.0025237 | 0.0022984 | 0.00091993 | 0.0020426 | 0.0022263 | 0.0027817 | 0.00073125 | 0.001129 | 0.002917 | 0.00033345 | 0.0012607 | 0.0024777 | 0.0034828 | 0 | 0.0027817 | 0 | 0 | 0.0020611 | 0.00024094 | 36.9474 | 0.0050837 | 2808 | 0 |  | 1.25 | 26729.0098 | 26700 | 2800 | 0 | 0 | 0 | 0 | 0 | 0 | 0
58.6 |  | 0 | 0.001708 | 0.00060288 | 0.0011551 | 0.0016701 | 0.0020657 | 0.00047705 | 0.00086781 | 0.0020582 | 0.00015827 | 0.00084684 | 0.0017637 | 0.0025303 | 0.0023038 | 0.00092286 | 0.0020513 | 0.0022313 | 0.0027882 | 0.00073367 | 0.0011314 | 0.0029249 | 0.00033519 | 0.0012646 | 0.0024842 | 0.003491 | 0 | 0.0027882 | 0 | 0 | 0.0020657 | 0.00024152 | 37.0105 | 0.0050954 | 2812.8 | 0 |  | 1.25 | 26728.7549 | 26700 | 2800 | 0 | 0 | 0 | 0 | 0 | 0 | 0
58.7 |  | 0 | 0.0017119 | 0.0006049 | 0.0011604 | 0.0016737 | 0.0020704 | 0.00047862 | 0.00086955 | 0.0020637 | 0.00015929 | 0.00084941 | 0.0017683 | 0.0025369 | 0.0023091 | 0.00092579 | 0.00206 | 0.0022363 | 0.0027947 | 0.0007361 | 0.0011337 | 0.0029329 | 0.00033694 | 0.0012685 | 0.0024907 | 0.0034991 | 0 | 0.0027947 | 0 | 0 | 0.0020704 | 0.00024211 | 37.0737 | 0.0051072 | 2817.6 | 0 |  | 1.25 | 26728.4998 | 26700 | 2800 | 0 | 0 | 0 | 0 | 0 | 0 | 0
58.8 |  | 0 | 0.0017158 | 0.00060694 | 0.0011657 | 0.0016774 | 0.002075 | 0.00048018 | 0.00087128 | 0.0020692 | 0.00016031 | 0.00085199 | 0.0017729 | 0.0025436 | 0.0023145 | 0.00092872 | 0.0020686 | 0.0022413 | 0.0028012 | 0.00073853 | 0.001136 | 0.0029408 | 0.00033869 | 0.0012724 | 0.0024972 | 0.0035072 | 0 | 0.0028012 | 0 | 0 | 0.002075 | 0.0002427 | 37.1368 | 0.005119 | 2822.4 | 0 |  | 1.25 | 26728.2445 | 26700 | 2800 | 0 | 0 | 0 | 0 | 0 | 0 | 0
58.9 |  | 0 | 0.0017196 | 0.00060897 | 0.001171 | 0.001681 | 0.0020797 | 0.00048175 | 0.00087302 | 0.0020747 | 0.00016134 | 0.00085457 | 0.0017776 | 0.0025502 | 0.0023198 | 0.00093165 | 0.0020773 | 0.0022463 | 0.0028078 | 0.00074096 | 0.0011383 | 0.0029488 | 0.00034044 | 0.0012764 | 0.0025037 | 0.0035154 | 0 | 0.0028078 | 0 | 0 | 0.0020797 | 0.00024329 | 37.2 | 0.0051307 | 2827.2 | 0 |  | 1.25 | 26727.9888 | 26700 | 2800 | 0 | 0 | 0 | 0 | 0 | 0 | 0
59 |  | 0 | 0.0017235 | 0.000611 | 0.0011764 | 0.0016847 | 0.0020844 | 0.00048333 | 0.00087476 | 0.0020802 | 0.00016237 | 0.00085715 | 0.0017822 | 0.0025568 | 0.0023252 | 0.00093459 | 0.0020861 | 0.0022514 | 0.0028143 | 0.0007434 | 0.0011407 | 0.0029567 | 0.0003422 | 0.0012803 | 0.0025102 | 0.0035235 | 0 | 0.0028143 | 0 | 0 | 0.0020844 | 0.00024388 | 37.2632 | 0.0051425 | 2832 | 0 |  | 1.25 | 26727.7329 | 26700 | 2800 | 0 | 0 | 0 | 0 | 0 | 0 | 0
59.1 |  | 0 | 0.0017274 | 0.00061304 | 0.0011818 | 0.0016883 | 0.002089 | 0.0004849 | 0.0008765 | 0.0020857 | 0.0001634 | 0.00085974 | 0.0017869 | 0.0025634 | 0.0023305 | 0.00093753 | 0.0020948 | 0.0022564 | 0.0028208 | 0.00074584 | 0.001143 | 0.0029647 | 0.00034396 | 0.0012842 | 0.0025167 | 0.0035316 | 0 | 0.0028208 | 0 | 0 | 0.002089 | 0.00024447 | 37.3263 | 0.0051543 | 2836.8 | 0 |  | 1.25 | 26727.4768 | 26700 | 2800 | 0 | 0 | 0 | 0 | 0 | 0 | 0
59.2 |  | 0 | 0.0017313 | 0.00061508 | 0.0011871 | 0.001692 | 0.0020937 | 0.00048648 | 0.00087824 | 0.0020912 | 0.00016443 | 0.00086233 | 0.0017916 | 0.00257 | 0.0023359 | 0.00094047 | 0.0021036 | 0.0022614 | 0.0028274 | 0.00074829 | 0.0011453 | 0.0029727 | 0.00034573 | 0.0012882 | 0.0025232 | 0.0035398 | 0 | 0.0028274 | 0 | 0 | 0.0020937 | 0.00024506 | 37.3895 | 0.0051661 | 2841.6 | 0 |  | 1.25 | 26727.2203 | 26700 | 2800 | 0 | 0 | 0 | 0 | 0 | 0 | 0
59.3 |  | 0 | 0.0017351 | 0.00061712 | 0.0011925 | 0.0016957 | 0.0020984 | 0.00048806 | 0.00087998 | 0.0020968 | 0.00016547 | 0.00086493 | 0.0017962 | 0.0025766 | 0.0023413 | 0.00094342 | 0.0021123 | 0.0022665 | 0.0028339 | 0.00075074 | 0.0011477 | 0.0029807 | 0.0003475 | 0.0012921 | 0.0025298 | 0.0035479 | 0 | 0.0028339 | 0 | 0 | 0.0020984 | 0.00024565 | 37.4526 | 0.005178 | 2846.4 | 0 |  | 1.25 | 26726.9636 | 26700 | 2800 | 0 | 0 | 0 | 0 | 0 | 0 | 0
59.4 |  | 0 | 0.001739 | 0.00061916 | 0.0011979 | 0.0016993 | 0.002103 | 0.00048965 | 0.00088172 | 0.0021023 | 0.00016651 | 0.00086753 | 0.0018009 | 0.0025832 | 0.0023466 | 0.00094637 | 0.0021211 | 0.0022715 | 0.0028405 | 0.00075319 | 0.00115 | 0.0029887 | 0.00034927 | 0.0012961 | 0.0025363 | 0.003556 | 0 | 0.0028405 | 0 | 0 | 0.002103 | 0.00024624 | 37.5158 | 0.0051898 | 2851.2 | 0 |  | 1.25 | 26726.7067 | 26700 | 2900 | 0 | 0 | 0 | 0 | 0 | 0 | 0
59.5 |  | 0 | 0.0017429 | 0.00062121 | 0.0012033 | 0.001703 | 0.0021077 | 0.00049123 | 0.00088346 | 0.0021078 | 0.00016755 | 0.00087013 | 0.0018056 | 0.0025898 | 0.002352 | 0.00094933 | 0.0021299 | 0.0022765 | 0.0028471 | 0.00075565 | 0.0011524 | 0.0029967 | 0.00035105 | 0.0013001 | 0.0025429 | 0.0035642 | 0 | 0.0028471 | 0 | 0 | 0.0021077 | 0.00024683 | 37.5789 | 0.0052016 | 2856 | 0 |  | 1.25 | 26726.4495 | 26700 | 2900 | 0 | 0 | 0 | 0 | 0 | 0 | 0
59.6 |  | 0 | 0.0017468 | 0.00062326 | 0.0012087 | 0.0017067 | 0.0021124 | 0.00049282 | 0.00088521 | 0.0021134 | 0.0001686 | 0.00087273 | 0.0018102 | 0.0025964 | 0.0023574 | 0.00095229 | 0.0021387 | 0.0022816 | 0.0028536 | 0.00075811 | 0.0011547 | 0.0030047 | 0.00035283 | 0.001304 | 0.0025494 | 0.0035723 | 0 | 0.0028536 | 0 | 0 | 0.0021124 | 0.00024743 | 37.6421 | 0.0052135 | 2860.8 | 0 |  | 1.25 | 26726.192 | 26700 | 2900 | 0 | 0 | 0 | 0 | 0 | 0 | 0
59.7 |  | 0 | 0.0017507 | 0.00062531 | 0.0012141 | 0.0017104 | 0.0021171 | 0.00049441 | 0.00088695 | 0.0021189 | 0.00016964 | 0.00087535 | 0.0018149 | 0.002603 | 0.0023628 | 0.00095525 | 0.0021476 | 0.0022866 | 0.0028602 | 0.00076058 | 0.001157 | 0.0030127 | 0.00035462 | 0.001308 | 0.002556 | 0.0035804 | 0 | 0.0028602 | 0 | 0 | 0.0021171 | 0.00024802 | 37.7053 | 0.0052254 | 2865.6 | 0 |  | 1.25 | 26725.9342 | 26700 | 2900 | 0 | 0 | 0 | 0 | 0 | 0 | 0
59.8 |  | 0 | 0.0017546 | 0.00062736 | 0.0012196 | 0.001714 | 0.0021218 | 0.00049601 | 0.0008887 | 0.0021245 | 0.00017069 | 0.00087796 | 0.0018196 | 0.0026096 | 0.0023682 | 0.00095821 | 0.0021564 | 0.0022917 | 0.0028668 | 0.00076305 | 0.0011594 | 0.0030208 | 0.00035641 | 0.001312 | 0.0025625 | 0.0035886 | 0 | 0.0028668 | 0 | 0 | 0.0021218 | 0.00024862 | 37.7684 | 0.0052372 | 2870.4 | 0 |  | 1.25 | 26725.6762 | 26700 | 2900 | 0 | 0 | 0 | 0 | 0 | 0 | 0
59.9 |  | 0 | 0.0017585 | 0.00062941 | 0.001225 | 0.0017177 | 0.0021265 | 0.0004976 | 0.00089044 | 0.00213 | 0.00017175 | 0.00088058 | 0.0018243 | 0.0026162 | 0.0023736 | 0.00096118 | 0.0021653 | 0.0022968 | 0.0028734 | 0.00076552 | 0.0011617 | 0.0030288 | 0.0003582 | 0.001316 | 0.0025691 | 0.0035967 | 0 | 0.0028734 | 0 | 0 | 0.0021265 | 0.00024921 | 37.8316 | 0.0052491 | 2875.2 | 0 |  | 1.25 | 26725.4179 | 26700 | 2900 | 0 | 0 | 0 | 0 | 0 | 0 | 0
60 |  | 0 | 0.0017624 | 0.00063147 | 0.0012305 | 0.0017214 | 0.0021312 | 0.0004992 | 0.00089219 | 0.0021356 | 0.0001728 | 0.0008832 | 0.001829 | 0.0026228 | 0.002379 | 0.00096415 | 0.0021742 | 0.0023018 | 0.00288 | 0.000768 | 0.0011641 | 0.0030369 | 0.00036 | 0.00132 | 0.0025757 | 0.0036048 | 0 | 0.00288 | 0 | 0 | 0.0021312 | 0.00024981 | 37.8947 | 0.005261 | 2880 | 0 |  | 1.25 | 26725.1594 | 26700 | 2900 | 0 | 0 | 0 | 0 | 0 | 0 | 0
60.1 |  | 0 | 0.0017663 | 0.00063353 | 0.0012359 | 0.0017251 | 0.0021359 | 0.0005008 | 0.00089394 | 0.0021412 | 0.00017386 | 0.00088583 | 0.0018337 | 0.0026294 | 0.0023844 | 0.00096712 | 0.0021831 | 0.0023069 | 0.0028866 | 0.00077048 | 0.0011664 | 0.0030449 | 0.0003618 | 0.001324 | 0.0025823 | 0.0036129 | 0 | 0.0028866 | 0 | 0 | 0.0021359 | 0.0002504 | 37.9579 | 0.0052729 | 2884.8 | 0 |  | 1.25 | 26724.9006 | 26700 | 2900 | 0 | 0 | 0 | 0 | 0 | 0 | 0
60.2 |  | 0 | 0.0017702 | 0.00063559 | 0.0012414 | 0.0017288 | 0.0021406 | 0.00050241 | 0.00089569 | 0.0021468 | 0.00017492 | 0.00088846 | 0.0018384 | 0.002636 | 0.0023898 | 0.0009701 | 0.002192 | 0.002312 | 0.0028932 | 0.00077297 | 0.0011688 | 0.003053 | 0.00036361 | 0.001328 | 0.0025888 | 0.003621 | 0 | 0.0028932 | 0 | 0 | 0.0021406 | 0.000251 | 38.0211 | 0.0052848 | 2889.6 | 0 |  | 1.25 | 26724.6415 | 26700 | 2900 | 0 | 0 | 0 | 0 | 0 | 0 | 0
60.3 |  | 0 | 0.0017741 | 0.00063765 | 0.0012469 | 0.0017325 | 0.0021453 | 0.00050401 | 0.00089744 | 0.0021523 | 0.00017598 | 0.00089109 | 0.0018431 | 0.0026426 | 0.0023952 | 0.00097308 | 0.002201 | 0.002317 | 0.0028998 | 0.00077546 | 0.0011711 | 0.0030611 | 0.00036542 | 0.001332 | 0.0025954 | 0.0036292 | 0 | 0.0028998 | 0 | 0 | 0.0021453 | 0.0002516 | 38.0842 | 0.0052968 | 2894.4 | 0 |  | 1.25 | 26724.3822 | 26700 | 2900 | 0 | 0 | 0 | 0 | 0 | 0 | 0
60.4 |  | 0 | 0.001778 | 0.00063972 | 0.0012524 | 0.0017362 | 0.00215 | 0.00050562 | 0.00089919 | 0.0021579 | 0.00017704 | 0.00089373 | 0.0018478 | 0.0026492 | 0.0024006 | 0.00097607 | 0.0022099 | 0.0023221 | 0.0029064 | 0.00077795 | 0.0011735 | 0.0030692 | 0.00036723 | 0.001336 | 0.002602 | 0.0036373 | 0 | 0.0029064 | 0 | 0 | 0.00215 | 0.00025219 | 38.1474 | 0.0053087 | 2899.2 | 0 |  | 1.25 | 26724.1226 | 26700 | 2900 | 0 | 0 | 0 | 0 | 0 | 0 | 0
60.5 |  | 0 | 0.0017819 | 0.00064178 | 0.0012579 | 0.0017399 | 0.0021548 | 0.00050723 | 0.00090094 | 0.0021635 | 0.00017811 | 0.00089637 | 0.0018525 | 0.0026558 | 0.002406 | 0.00097906 | 0.0022189 | 0.0023272 | 0.0029131 | 0.00078045 | 0.0011758 | 0.0030773 | 0.00036905 | 0.0013401 | 0.0026086 | 0.0036454 | 0 | 0.0029131 | 0 | 0 | 0.0021548 | 0.00025279 | 38.2105 | 0.0053206 | 2904 | 0 |  | 1.25 | 26723.8627 | 26700 | 2900 | 0 | 0 | 0 | 0 | 0 | 0 | 0
60.6 |  | 0 | 0.0017858 | 0.00064385 | 0.0012634 | 0.0017436 | 0.0021595 | 0.00050885 | 0.00090269 | 0.0021691 | 0.00017918 | 0.00089901 | 0.0018572 | 0.0026624 | 0.0024115 | 0.00098205 | 0.0022279 | 0.0023323 | 0.0029197 | 0.00078295 | 0.0011782 | 0.0030854 | 0.00037087 | 0.0013441 | 0.0026153 | 0.0036535 | 0 | 0.0029197 | 0 | 0 | 0.0021595 | 0.00025339 | 38.2737 | 0.0053326 | 2908.8 | 0 |  | 1.25 | 26723.6025 | 26700 | 2900 | 0 | 0 | 0 | 0 | 0 | 0 | 0
60.7 |  | 0 | 0.0017897 | 0.00064592 | 0.001269 | 0.0017473 | 0.0021642 | 0.00051046 | 0.00090444 | 0.0021747 | 0.00018025 | 0.00090166 | 0.0018619 | 0.0026689 | 0.0024169 | 0.00098504 | 0.0022369 | 0.0023374 | 0.0029263 | 0.00078546 | 0.0011805 | 0.0030935 | 0.0003727 | 0.0013481 | 0.0026219 | 0.0036616 | 0 | 0.0029263 | 0 | 0 | 0.0021642 | 0.00025399 | 38.3368 | 0.0053446 | 2913.6 | 0 |  | 1.25 | 26723.3421 | 26700 | 2900 | 0 | 0 | 0 | 0 | 0 | 0 | 0
60.8 |  | 0 | 0.0017937 | 0.000648 | 0.0012745 | 0.001751 | 0.002169 | 0.00051208 | 0.0009062 | 0.0021803 | 0.00018133 | 0.00090431 | 0.0018667 | 0.0026755 | 0.0024223 | 0.00098804 | 0.002246 | 0.0023425 | 0.002933 | 0.00078797 | 0.0011829 | 0.0031017 | 0.00037453 | 0.0013522 | 0.0026285 | 0.0036698 | 0 | 0.002933 | 0 | 0 | 0.002169 | 0.00025459 | 38.4 | 0.0053565 | 2918.4 | 0 |  | 1.25 | 26723.0815 | 26700 | 2900 | 0 | 0 | 0 | 0 | 0 | 0 | 0
60.9 |  | 0 | 0.0017976 | 0.00065007 | 0.0012801 | 0.0017547 | 0.0021737 | 0.0005137 | 0.00090795 | 0.002186 | 0.00018241 | 0.00090697 | 0.0018714 | 0.0026821 | 0.0024278 | 0.00099104 | 0.002255 | 0.0023476 | 0.0029396 | 0.00079048 | 0.0011853 | 0.0031098 | 0.00037636 | 0.0013562 | 0.0026351 | 0.0036779 | 0 | 0.0029396 | 0 | 0 | 0.0021737 | 0.00025519 | 38.4632 | 0.0053685 | 2923.2 | 0 |  | 1.25 | 26722.8205 | 26700 | 2900 | 0 | 0 | 0 | 0 | 0 | 0 | 0
61 |  | 0 | 0.0018015 | 0.00065215 | 0.0012857 | 0.0017584 | 0.0021784 | 0.00051533 | 0.00090971 | 0.0021916 | 0.00018349 | 0.00090963 | 0.0018761 | 0.0026887 | 0.0024332 | 0.00099405 | 0.0022641 | 0.0023527 | 0.0029463 | 0.000793 | 0.0011876 | 0.0031179 | 0.0003782 | 0.0013603 | 0.0026418 | 0.003686 | 0 | 0.0029463 | 0 | 0 | 0.0021784 | 0.00025579 | 38.5263 | 0.0053805 | 2928 | 0 |  | 1.25 | 26722.5593 | 26700 | 2900 | 0 | 0 | 0 | 0 | 0 | 0 | 0
61.1 |  | 0 | 0.0018054 | 0.00065423 | 0.0012912 | 0.0017621 | 0.0021832 | 0.00051695 | 0.00091146 | 0.0021972 | 0.00018457 | 0.0009123 | 0.0018808 | 0.0026953 | 0.0024387 | 0.00099705 | 0.0022731 | 0.0023578 | 0.002953 | 0.00079552 | 0.00119 | 0.0031261 | 0.00038004 | 0.0013644 | 0.0026484 | 0.0036941 | 0 | 0.002953 | 0 | 0 | 0.0021832 | 0.0002564 | 38.5895 | 0.0053925 | 2932.8 | 0 |  | 1.25 | 26722.2979 | 26700 | 2900 | 0 | 0 | 0 | 0 | 0 | 0 | 0
61.2 |  | 0 | 0.0018094 | 0.00065631 | 0.0012968 | 0.0017658 | 0.0021879 | 0.00051858 | 0.00091322 | 0.0022028 | 0.00018566 | 0.00091496 | 0.0018856 | 0.0027019 | 0.0024441 | 0.0010001 | 0.0022822 | 0.0023629 | 0.0029596 | 0.00079805 | 0.0011923 | 0.0031343 | 0.00038189 | 0.0013684 | 0.002655 | 0.0037022 | 0 | 0.0029596 | 0 | 0 | 0.0021879 | 0.000257 | 38.6526 | 0.0054046 | 2937.6 | 0 |  | 1.25 | 26722.0361 | 26700 | 2900 | 0 | 0 | 0 | 0 | 0 | 0 | 0
61.3 |  | 0 | 0.0018133 | 0.0006584 | 0.0013024 | 0.0017695 | 0.0021927 | 0.00052022 | 0.00091498 | 0.0022085 | 0.00018674 | 0.00091764 | 0.0018903 | 0.0027085 | 0.0024496 | 0.0010031 | 0.0022914 | 0.002368 | 0.0029663 | 0.00080058 | 0.0011947 | 0.0031424 | 0.00038374 | 0.0013725 | 0.0026617 | 0.0037103 | 0 | 0.0029663 | 0 | 0 | 0.0021927 | 0.0002576 | 38.7158 | 0.0054166 | 2942.4 | 0 |  | 1.25 | 26721.7741 | 26700 | 2900 | 0 | 0 | 0 | 0 | 0 | 0 | 0
61.4 |  | 0 | 0.0018172 | 0.00066048 | 0.001308 | 0.0017733 | 0.0021974 | 0.00052185 | 0.00091674 | 0.0022141 | 0.00018783 | 0.00092031 | 0.0018951 | 0.0027151 | 0.002455 | 0.0010061 | 0.0023005 | 0.0023731 | 0.002973 | 0.00080311 | 0.0011971 | 0.0031506 | 0.00038559 | 0.0013766 | 0.0026684 | 0.0037184 | 0 | 0.002973 | 0 | 0 | 0.0021974 | 0.00025821 | 38.7789 | 0.0054286 | 2947.2 | 0 |  | 1.25 | 26721.5119 | 26700 | 2900 | 0 | 0 | 0 | 0 | 0 | 0 | 0
61.5 |  | 0 | 0.0018212 | 0.00066257 | 0.0013137 | 0.001777 | 0.0022022 | 0.00052349 | 0.0009185 | 0.0022198 | 0.00018893 | 0.00092299 | 0.0018998 | 0.0027217 | 0.0024605 | 0.0010091 | 0.0023096 | 0.0023783 | 0.0029797 | 0.00080565 | 0.0011994 | 0.0031588 | 0.00038745 | 0.0013807 | 0.002675 | 0.0037266 | 0 | 0.0029797 | 0 | 0 | 0.0022022 | 0.00025881 | 38.8421 | 0.0054407 | 2952 | 0 |  | 1.25 | 26721.2493 | 26700 | 3000 | 0 | 0 | 0 | 0 | 0 | 0 | 0
61.6 |  | 0 | 0.0018251 | 0.00066466 | 0.0013193 | 0.0017807 | 0.002207 | 0.00052513 | 0.00092026 | 0.0022255 | 0.00019002 | 0.00092568 | 0.0019046 | 0.0027283 | 0.002466 | 0.0010121 | 0.0023188 | 0.0023834 | 0.0029864 | 0.00080819 | 0.0012018 | 0.003167 | 0.00038931 | 0.0013848 | 0.0026817 | 0.0037347 | 0 | 0.0029864 | 0 | 0 | 0.002207 | 0.00025942 | 38.9053 | 0.0054527 | 2956.8 | 0 |  | 1.25 | 26720.9865 | 26700 | 3000 | 0 | 0 | 0 | 0 | 0 | 0 | 0
61.7 |  | 0 | 0.0018291 | 0.00066676 | 0.0013249 | 0.0017844 | 0.0022117 | 0.00052677 | 0.00092202 | 0.0022311 | 0.00019112 | 0.00092836 | 0.0019093 | 0.0027348 | 0.0024714 | 0.0010152 | 0.002328 | 0.0023885 | 0.0029931 | 0.00081074 | 0.0012042 | 0.0031752 | 0.00039118 | 0.0013889 | 0.0026884 | 0.0037428 | 0 | 0.0029931 | 0 | 0 | 0.0022117 | 0.00026002 | 38.9684 | 0.0054648 | 2961.6 | 0 |  | 1.25 | 26720.7234 | 26700 | 3000 | 0 | 0 | 0 | 0 | 0 | 0 | 0
61.8 |  | 0 | 0.001833 | 0.00066885 | 0.0013306 | 0.0017882 | 0.0022165 | 0.00052841 | 0.00092378 | 0.0022368 | 0.00019222 | 0.00093105 | 0.0019141 | 0.0027414 | 0.0024769 | 0.0010182 | 0.0023372 | 0.0023936 | 0.0029998 | 0.00081329 | 0.0012065 | 0.0031835 | 0.00039305 | 0.001393 | 0.0026951 | 0.0037509 | 0 | 0.0029998 | 0 | 0 | 0.0022165 | 0.00026063 | 39.0316 | 0.0054769 | 2966.4 | 0 |  | 1.25 | 26720.4601 | 26700 | 3000 | 0 | 0 | 0 | 0 | 0 | 0 | 0
61.9 |  | 0 | 0.001837 | 0.00067095 | 0.0013363 | 0.0017919 | 0.0022213 | 0.00053006 | 0.00092555 | 0.0022425 | 0.00019333 | 0.00093375 | 0.0019188 | 0.002748 | 0.0024824 | 0.0010212 | 0.0023464 | 0.0023988 | 0.0030065 | 0.00081584 | 0.0012089 | 0.0031917 | 0.00039492 | 0.0013971 | 0.0027017 | 0.003759 | 0 | 0.0030065 | 0 | 0 | 0.0022213 | 0.00026124 | 39.0947 | 0.005489 | 2971.2 | 0 |  | 1.25 | 26720.1965 | 26700 | 3000 | 0 | 0 | 0 | 0 | 0 | 0 | 0
62 |  | 0 | 0.0018409 | 0.00067305 | 0.0013419 | 0.0017956 | 0.002226 | 0.00053171 | 0.00092731 | 0.0022481 | 0.00019443 | 0.00093645 | 0.0019236 | 0.0027546 | 0.0024879 | 0.0010243 | 0.0023557 | 0.0024039 | 0.0030132 | 0.0008184 | 0.0012113 | 0.0031999 | 0.0003968 | 0.0014012 | 0.0027084 | 0.0037671 | 0 | 0.0030132 | 0 | 0 | 0.002226 | 0.00026184 | 39.1579 | 0.0055011 | 2976 | 0 |  | 1.25 | 26719.9326 | 26700 | 3000 | 0 | 0 | 0 | 0 | 0 | 0 | 0
62.1 |  | 0 | 0.0018449 | 0.00067515 | 0.0013476 | 0.0017994 | 0.0022308 | 0.00053336 | 0.00092908 | 0.0022538 | 0.00019554 | 0.00093915 | 0.0019284 | 0.0027612 | 0.0024934 | 0.0010273 | 0.0023649 | 0.0024091 | 0.0030199 | 0.00082096 | 0.0012137 | 0.0032082 | 0.00039868 | 0.0014053 | 0.0027151 | 0.0037752 | 0 | 0.0030199 | 0 | 0 | 0.0022308 | 0.00026245 | 39.2211 | 0.0055132 | 2980.8 | 0 |  | 1.25 | 26719.6685 | 26700 | 3000 | 0 | 0 | 0 | 0 | 0 | 0 | 0
62.2 |  | 0 | 0.0018489 | 0.00067725 | 0.0013533 | 0.0018031 | 0.0022356 | 0.00053502 | 0.00093084 | 0.0022595 | 0.00019665 | 0.00094186 | 0.0019332 | 0.0027678 | 0.0024989 | 0.0010304 | 0.0023742 | 0.0024142 | 0.0030267 | 0.00082353 | 0.001216 | 0.0032164 | 0.00040057 | 0.0014095 | 0.0027218 | 0.0037833 | 0 | 0.0030267 | 0 | 0 | 0.0022356 | 0.00026306 | 39.2842 | 0.0055253 | 2985.6 | 0 |  | 1.25 | 26719.4041 | 26700 | 3000 | 0 | 0 | 0 | 0 | 0 | 0 | 0
62.3 |  | 0 | 0.0018528 | 0.00067936 | 0.001359 | 0.0018068 | 0.0022404 | 0.00053668 | 0.00093261 | 0.0022652 | 0.00019777 | 0.00094457 | 0.0019379 | 0.0027743 | 0.0025044 | 0.0010334 | 0.0023835 | 0.0024194 | 0.0030334 | 0.0008261 | 0.0012184 | 0.0032247 | 0.00040246 | 0.0014136 | 0.0027286 | 0.0037914 | 0 | 0.0030334 | 0 | 0 | 0.0022404 | 0.00026367 | 39.3474 | 0.0055375 | 2990.4 | 0 |  | 1.25 | 26719.1394 | 26700 | 3000 | 0 | 0 | 0 | 0 | 0 | 0 | 0
62.4 |  | 0 | 0.0018568 | 0.00068147 | 0.0013648 | 0.0018106 | 0.0022452 | 0.00053834 | 0.00093438 | 0.0022709 | 0.00019888 | 0.00094728 | 0.0019427 | 0.0027809 | 0.0025099 | 0.0010365 | 0.0023928 | 0.0024245 | 0.0030401 | 0.00082867 | 0.0012208 | 0.003233 | 0.00040435 | 0.0014177 | 0.0027353 | 0.0037995 | 0 | 0.0030401 | 0 | 0 | 0.0022452 | 0.00026428 | 39.4105 | 0.0055496 | 2995.2 | 0 |  | 1.25 | 26718.8745 | 26700 | 3000 | 0 | 0 | 0 | 0 | 0 | 0 | 0
62.5 |  | 0 | 0.0018608 | 0.00068358 | 0.0013705 | 0.0018143 | 0.00225 | 0.00054 | 0.00093615 | 0.0022767 | 0.0002 | 0.00095 | 0.0019475 | 0.0027875 | 0.0025154 | 0.0010395 | 0.0024021 | 0.0024297 | 0.0030469 | 0.00083125 | 0.0012232 | 0.0032413 | 0.00040625 | 0.0014219 | 0.002742 | 0.0038076 | 0 | 0.0030469 | 0 | 0 | 0.00225 | 0.00026489 | 39.4737 | 0.0055618 | 3000 | 0 |  | 1.25 | 26718.6093 | 26700 | 3000 | 0 | 0 | 0 | 0 | 0 | 0 | 0
62.6 |  | 0 | 0.0018647 | 0.00068569 | 0.0013762 | 0.0018181 | 0.0022548 | 0.00054167 | 0.00093792 | 0.0022824 | 0.00020112 | 0.00095272 | 0.0019523 | 0.0027941 | 0.0025209 | 0.0010426 | 0.0024114 | 0.0024349 | 0.0030536 | 0.00083383 | 0.0012256 | 0.0032496 | 0.00040815 | 0.001426 | 0.0027487 | 0.0038157 | 0 | 0.0030536 | 0 | 0 | 0.0022548 | 0.0002655 | 39.5368 | 0.0055739 | 3004.8 | 0 |  | 1.25 | 26718.3438 | 26700 | 3000 | 0 | 0 | 0 | 0 | 0 | 0 | 0
62.7 |  | 0 | 0.0018687 | 0.0006878 | 0.001382 | 0.0018218 | 0.0022596 | 0.00054333 | 0.00093969 | 0.0022881 | 0.00020225 | 0.00095545 | 0.0019571 | 0.0028007 | 0.0025264 | 0.0010456 | 0.0024208 | 0.00244 | 0.0030604 | 0.00083642 | 0.0012279 | 0.0032579 | 0.00041006 | 0.0014302 | 0.0027555 | 0.0038238 | 0 | 0.0030604 | 0 | 0 | 0.0022596 | 0.00026611 | 39.6 | 0.0055861 | 3009.6 | 0 |  | 1.25 | 26718.0781 | 26700 | 3000 | 0 | 0 | 0 | 0 | 0 | 0 | 0
62.8 |  | 0 | 0.0018727 | 0.00068992 | 0.0013878 | 0.0018256 | 0.0022644 | 0.000545 | 0.00094146 | 0.0022938 | 0.00020337 | 0.00095818 | 0.0019619 | 0.0028072 | 0.0025319 | 0.0010487 | 0.0024302 | 0.0024452 | 0.0030672 | 0.00083901 | 0.0012303 | 0.0032662 | 0.00041197 | 0.0014344 | 0.0027622 | 0.0038319 | 0 | 0.0030672 | 0 | 0 | 0.0022644 | 0.00026672 | 39.6632 | 0.0055983 | 3014.4 | 0 |  | 1.25 | 26717.8121 | 26700 | 3000 | 0 | 0 | 0 | 0 | 0 | 0 | 0
62.9 |  | 0 | 0.0018767 | 0.00069204 | 0.0013935 | 0.0018293 | 0.0022692 | 0.00054668 | 0.00094323 | 0.0022996 | 0.0002045 | 0.00096091 | 0.0019667 | 0.0028138 | 0.0025375 | 0.0010518 | 0.0024396 | 0.0024504 | 0.0030739 | 0.0008416 | 0.0012327 | 0.0032745 | 0.00041388 | 0.0014385 | 0.0027689 | 0.00384 | 0 | 0.0030739 | 0 | 0 | 0.0022692 | 0.00026734 | 39.7263 | 0.0056105 | 3019.2 | 0 |  | 1.25 | 26717.5458 | 26700 | 3000 | 0 | 0 | 0 | 0 | 0 | 0 | 0
63 |  | 0 | 0.0018806 | 0.00069416 | 0.0013993 | 0.0018331 | 0.002274 | 0.00054835 | 0.000945 | 0.0023053 | 0.00020563 | 0.00096365 | 0.0019715 | 0.0028204 | 0.002543 | 0.0010548 | 0.002449 | 0.0024555 | 0.0030807 | 0.0008442 | 0.0012351 | 0.0032828 | 0.0004158 | 0.0014427 | 0.0027757 | 0.0038481 | 0 | 0.0030807 | 0 | 0 | 0.002274 | 0.00026795 | 39.7895 | 0.0056227 | 3024 | 0 |  | 1.25 | 26717.2792 | 26700 | 3000 | 0 | 0 | 0 | 0 | 0 | 0 | 0
63.1 |  | 0 | 0.0018846 | 0.00069628 | 0.0014051 | 0.0018369 | 0.0022789 | 0.00055003 | 0.00094678 | 0.002311 | 0.00020677 | 0.00096639 | 0.0019763 | 0.002827 | 0.0025485 | 0.0010579 | 0.0024584 | 0.0024607 | 0.0030875 | 0.0008468 | 0.0012375 | 0.0032912 | 0.00041772 | 0.0014469 | 0.0027825 | 0.0038562 | 0 | 0.0030875 | 0 | 0 | 0.0022789 | 0.00026856 | 39.8526 | 0.0056349 | 3028.8 | 0 |  | 1.25 | 26717.0124 | 26700 | 3000 | 0 | 0 | 0 | 0 | 0 | 0 | 0
63.2 |  | 0 | 0.0018886 | 0.0006984 | 0.0014109 | 0.0018406 | 0.0022837 | 0.00055171 | 0.00094855 | 0.0023168 | 0.0002079 | 0.00096913 | 0.0019811 | 0.0028335 | 0.0025541 | 0.001061 | 0.0024678 | 0.0024659 | 0.0030943 | 0.00084941 | 0.0012399 | 0.0032995 | 0.00041965 | 0.0014511 | 0.0027892 | 0.0038643 | 0 | 0.0030943 | 0 | 0 | 0.0022837 | 0.00026918 | 39.9158 | 0.0056471 | 3033.6 | 0 |  | 1.25 | 26716.7453 | 26700 | 3000 | 0 | 0 | 0 | 0 | 0 | 0 | 0
63.3 |  | 0 | 0.0018926 | 0.00070053 | 0.0014168 | 0.0018444 | 0.0022885 | 0.00055339 | 0.00095033 | 0.0023226 | 0.00020904 | 0.00097188 | 0.0019859 | 0.0028401 | 0.0025596 | 0.0010641 | 0.0024773 | 0.0024711 | 0.0031011 | 0.00085202 | 0.0012423 | 0.0033079 | 0.00042158 | 0.0014553 | 0.002796 | 0.0038724 | 0 | 0.0031011 | 0 | 0 | 0.0022885 | 0.00026979 | 39.9789 | 0.0056594 | 3038.4 | 0 |  | 1.25 | 26716.478 | 26700 | 3000 | 0 | 0 | 0 | 0 | 0 | 0 | 0
63.4 |  | 0 | 0.0018966 | 0.00070266 | 0.0014226 | 0.0018481 | 0.0022934 | 0.00055508 | 0.00095211 | 0.0023283 | 0.00021018 | 0.00097464 | 0.0019907 | 0.0028467 | 0.0025652 | 0.0010672 | 0.0024868 | 0.0024763 | 0.0031079 | 0.00085463 | 0.0012447 | 0.0033162 | 0.00042351 | 0.0014595 | 0.0028028 | 0.0038805 | 0 | 0.0031079 | 0 | 0 | 0.0022934 | 0.00027041 | 40.0421 | 0.0056716 | 3043.2 | 0 |  | 1.25 | 26716.2104 | 26700 | 3000 | 0 | 0 | 0 | 0 | 0 | 0 | 0
63.5 |  | 0 | 0.0019006 | 0.00070479 | 0.0014284 | 0.0018519 | 0.0022982 | 0.00055677 | 0.00095388 | 0.0023341 | 0.00021133 | 0.00097739 | 0.0019956 | 0.0028533 | 0.0025707 | 0.0010702 | 0.0024963 | 0.0024815 | 0.0031147 | 0.00085725 | 0.0012471 | 0.0033246 | 0.00042545 | 0.0014637 | 0.0028096 | 0.0038886 | 0 | 0.0031147 | 0 | 0 | 0.0022982 | 0.00027103 | 40.1053 | 0.0056839 | 3048 | 0 |  | 1.25 | 26715.9425 | 26700 | 3000 | 0 | 0 | 0 | 0 | 0 | 0 | 0
63.6 |  | 0 | 0.0019046 | 0.00070692 | 0.0014343 | 0.0018557 | 0.002303 | 0.00055846 | 0.00095566 | 0.0023399 | 0.00021247 | 0.00098015 | 0.0020004 | 0.0028598 | 0.0025763 | 0.0010733 | 0.0025058 | 0.0024867 | 0.0031215 | 0.00085987 | 0.0012495 | 0.003333 | 0.00042739 | 0.0014679 | 0.0028163 | 0.0038967 | 0 | 0.0031215 | 0 | 0 | 0.002303 | 0.00027164 | 40.1684 | 0.0056962 | 3052.8 | 0 |  | 1.25 | 26715.6743 | 26700 | 3100 | 0 | 0 | 0 | 0 | 0 | 0 | 0
63.7 |  | 0 | 0.0019086 | 0.00070906 | 0.0014402 | 0.0018595 | 0.0023079 | 0.00056015 | 0.00095744 | 0.0023457 | 0.00021362 | 0.00098292 | 0.0020052 | 0.0028664 | 0.0025818 | 0.0010764 | 0.0025153 | 0.0024919 | 0.0031283 | 0.0008625 | 0.0012519 | 0.0033414 | 0.00042934 | 0.0014721 | 0.0028231 | 0.0039048 | 0 | 0.0031283 | 0 | 0 | 0.0023079 | 0.00027226 | 40.2316 | 0.0057084 | 3057.6 | 0 |  | 1.25 | 26715.4059 | 26700 | 3100 | 0 | 0 | 0 | 0 | 0 | 0 | 0
63.8 |  | 0 | 0.0019126 | 0.0007112 | 0.001446 | 0.0018632 | 0.0023127 | 0.00056185 | 0.00095922 | 0.0023514 | 0.00021478 | 0.00098568 | 0.0020101 | 0.002873 | 0.0025874 | 0.0010795 | 0.0025249 | 0.0024971 | 0.0031351 | 0.00086513 | 0.0012542 | 0.0033498 | 0.00043129 | 0.0014763 | 0.0028299 | 0.0039129 | 0 | 0.0031351 | 0 | 0 | 0.0023127 | 0.00027288 | 40.2947 | 0.0057207 | 3062.4 | 0 |  | 1.25 | 26715.1372 | 26700 | 3100 | 0 | 0 | 0 | 0 | 0 | 0 | 0
63.9 |  | 0 | 0.0019166 | 0.00071334 | 0.0014519 | 0.001867 | 0.0023176 | 0.00056355 | 0.000961 | 0.0023572 | 0.00021593 | 0.00098846 | 0.0020149 | 0.0028796 | 0.002593 | 0.0010826 | 0.0025344 | 0.0025023 | 0.003142 | 0.00086776 | 0.0012566 | 0.0033582 | 0.00043324 | 0.0014806 | 0.0028367 | 0.003921 | 0 | 0.003142 | 0 | 0 | 0.0023176 | 0.0002735 | 40.3579 | 0.005733 | 3067.2 | 0 |  | 1.25 | 26714.8682 | 26700 | 3100 | 0 | 0 | 0 | 0 | 0 | 0 | 0
64 |  | 0 | 0.0019206 | 0.00071548 | 0.0014578 | 0.0018708 | 0.0023224 | 0.00056525 | 0.00096278 | 0.002363 | 0.00021709 | 0.00099123 | 0.0020197 | 0.0028861 | 0.0025986 | 0.0010857 | 0.002544 | 0.0025076 | 0.0031488 | 0.0008704 | 0.001259 | 0.0033666 | 0.0004352 | 0.0014848 | 0.0028436 | 0.003929 | 0 | 0.0031488 | 0 | 0 | 0.0023224 | 0.00027412 | 40.4211 | 0.0057454 | 3072 | 0 |  | 1.25 | 26714.599 | 26700 | 3100 | 0 | 0 | 0 | 0 | 0 | 0 | 0
64.1 |  | 0 | 0.0019246 | 0.00071762 | 0.0014637 | 0.0018746 | 0.0023273 | 0.00056695 | 0.00096457 | 0.0023688 | 0.00021825 | 0.00099401 | 0.0020246 | 0.0028927 | 0.0026041 | 0.0010888 | 0.0025536 | 0.0025128 | 0.0031556 | 0.00087304 | 0.0012615 | 0.0033751 | 0.00043716 | 0.001489 | 0.0028504 | 0.0039371 | 0 | 0.0031556 | 0 | 0 | 0.0023273 | 0.00027474 | 40.4842 | 0.0057577 | 3076.8 | 0 |  | 1.25 | 26714.3295 | 26700 | 3100 | 0 | 0 | 0 | 0 | 0 | 0 | 0
64.2 |  | 0 | 0.0019287 | 0.00071977 | 0.0014697 | 0.0018784 | 0.0023322 | 0.00056866 | 0.00096635 | 0.0023747 | 0.00021941 | 0.00099679 | 0.0020294 | 0.0028993 | 0.0026097 | 0.001092 | 0.0025632 | 0.002518 | 0.0031625 | 0.00087569 | 0.0012639 | 0.0033835 | 0.00043913 | 0.0014933 | 0.0028572 | 0.0039452 | 0 | 0.0031625 | 0 | 0 | 0.0023322 | 0.00027536 | 40.5474 | 0.00577 | 3081.6 | 0 |  | 1.25 | 26714.0597 | 26700 | 3100 | 0 | 0 | 0 | 0 | 0 | 0 | 0
64.3 |  | 0 | 0.0019327 | 0.00072192 | 0.0014756 | 0.0018822 | 0.002337 | 0.00057037 | 0.00096813 | 0.0023805 | 0.00022057 | 0.00099958 | 0.0020343 | 0.0029058 | 0.0026153 | 0.0010951 | 0.0025729 | 0.0025232 | 0.0031693 | 0.00087834 | 0.0012663 | 0.003392 | 0.0004411 | 0.0014975 | 0.002864 | 0.0039533 | 0 | 0.0031693 | 0 | 0 | 0.002337 | 0.00027598 | 40.6105 | 0.0057823 | 3086.4 | 0 |  | 1.25 | 26713.7897 | 26700 | 3100 | 0 | 0 | 0 | 0 | 0 | 0 | 0
64.4 |  | 0 | 0.0019367 | 0.00072407 | 0.0014815 | 0.001886 | 0.0023419 | 0.00057208 | 0.00096992 | 0.0023863 | 0.00022174 | 0.0010024 | 0.0020392 | 0.0029124 | 0.0026209 | 0.0010982 | 0.0025825 | 0.0025285 | 0.0031762 | 0.00088099 | 0.0012687 | 0.0034004 | 0.00044307 | 0.0015018 | 0.0028709 | 0.0039614 | 0 | 0.0031762 | 0 | 0 | 0.0023419 | 0.0002766 | 40.6737 | 0.0057947 | 3091.2 | 0 |  | 1.25 | 26713.5194 | 26700 | 3100 | 0 | 0 | 0 | 0 | 0 | 0 | 0
64.5 |  | 0 | 0.0019407 | 0.00072622 | 0.0014875 | 0.0018898 | 0.0023468 | 0.00057379 | 0.0009717 | 0.0023921 | 0.00022291 | 0.0010052 | 0.002044 | 0.002919 | 0.0026265 | 0.0011013 | 0.0025922 | 0.0025337 | 0.0031831 | 0.00088365 | 0.0012711 | 0.0034089 | 0.00044505 | 0.0015061 | 0.0028777 | 0.0039695 | 0 | 0.0031831 | 0 | 0 | 0.0023468 | 0.00027722 | 40.7368 | 0.0058071 | 3096 | 0 |  | 1.25 | 26713.2488 | 26700 | 3100 | 0 | 0 | 0 | 0 | 0 | 0 | 0
64.6 |  | 0 | 0.0019447 | 0.00072838 | 0.0014935 | 0.0018936 | 0.0023516 | 0.00057551 | 0.00097349 | 0.002398 | 0.00022408 | 0.001008 | 0.0020489 | 0.0029255 | 0.0026321 | 0.0011044 | 0.0026019 | 0.0025389 | 0.0031899 | 0.00088631 | 0.0012735 | 0.0034174 | 0.00044703 | 0.0015103 | 0.0028846 | 0.0039776 | 0 | 0.0031899 | 0 | 0 | 0.0023516 | 0.00027785 | 40.8 | 0.0058194 | 3100.8 | 0 |  | 1.25 | 26712.9779 | 26700 | 3100 | 0 | 0 | 0 | 0 | 0 | 0 | 0
64.7 |  | 0 | 0.0019488 | 0.00073053 | 0.0014994 | 0.0018974 | 0.0023565 | 0.00057723 | 0.00097528 | 0.0024038 | 0.00022526 | 0.0010108 | 0.0020538 | 0.0029321 | 0.0026377 | 0.0011076 | 0.0026116 | 0.0025442 | 0.0031968 | 0.00088898 | 0.0012759 | 0.0034259 | 0.00044902 | 0.0015146 | 0.0028914 | 0.0039856 | 0 | 0.0031968 | 0 | 0 | 0.0023565 | 0.00027847 | 40.8632 | 0.0058318 | 3105.6 | 0 |  | 1.25 | 26712.7068 | 26700 | 3100 | 0 | 0 | 0 | 0 | 0 | 0 | 0
64.8 |  | 0 | 0.0019528 | 0.00073269 | 0.0015054 | 0.0019012 | 0.0023614 | 0.00057895 | 0.00097707 | 0.0024097 | 0.00022644 | 0.0010136 | 0.0020586 | 0.0029387 | 0.0026433 | 0.0011107 | 0.0026213 | 0.0025494 | 0.0032037 | 0.00089165 | 0.0012783 | 0.0034343 | 0.00045101 | 0.0015189 | 0.0028983 | 0.0039937 | 0 | 0.0032037 | 0 | 0 | 0.0023614 | 0.0002791 | 40.9263 | 0.0058442 | 3110.4 | 0 |  | 1.25 | 26712.4354 | 26700 | 3100 | 0 | 0 | 0 | 0 | 0 | 0 | 0
64.9 |  | 0 | 0.0019568 | 0.00073485 | 0.0015114 | 0.001905 | 0.0023663 | 0.00058067 | 0.00097886 | 0.0024155 | 0.00022762 | 0.0010164 | 0.0020635 | 0.0029452 | 0.0026489 | 0.0011138 | 0.002631 | 0.0025547 | 0.0032106 | 0.00089432 | 0.0012807 | 0.0034429 | 0.000453 | 0.0015232 | 0.0029051 | 0.0040018 | 0 | 0.0032106 | 0 | 0 | 0.0023663 | 0.00027972 | 40.9895 | 0.0058566 | 3115.2 | 0 |  | 1.25 | 26712.1638 | 26700 | 3100 | 0 | 0 | 0 | 0 | 0 | 0 | 0
65 |  | 0 | 0.0019609 | 0.00073702 | 0.0015174 | 0.0019088 | 0.0023712 | 0.0005824 | 0.00098065 | 0.0024214 | 0.0002288 | 0.0010192 | 0.0020684 | 0.0029518 | 0.0026545 | 0.001117 | 0.0026408 | 0.0025599 | 0.0032175 | 0.000897 | 0.0012831 | 0.0034514 | 0.000455 | 0.0015275 | 0.002912 | 0.0040099 | 0 | 0.0032175 | 0 | 0 | 0.0023712 | 0.00028035 | 41.0526 | 0.005869 | 3120 | 0 |  | 1.25 | 26711.8918 | 26700 | 3100 | 0 | 0 | 0 | 0 | 0 | 0 | 0
65.1 |  | 0 | 0.0019649 | 0.00073918 | 0.0015235 | 0.0019126 | 0.0023761 | 0.00058413 | 0.00098244 | 0.0024272 | 0.00022999 | 0.001022 | 0.0020733 | 0.0029583 | 0.0026602 | 0.0011201 | 0.0026505 | 0.0025652 | 0.0032244 | 0.00089968 | 0.0012855 | 0.0034599 | 0.000457 | 0.0015318 | 0.0029189 | 0.004018 | 0 | 0.0032244 | 0 | 0 | 0.0023761 | 0.00028097 | 41.1158 | 0.0058815 | 3124.8 | 0 |  | 1.25 | 26711.6196 | 26700 | 3100 | 0 | 0 | 0 | 0 | 0 | 0 | 0
65.2 |  | 0 | 0.001969 | 0.00074135 | 0.0015295 | 0.0019164 | 0.002381 | 0.00058586 | 0.00098423 | 0.0024331 | 0.00023117 | 0.0010248 | 0.0020782 | 0.0029649 | 0.0026658 | 0.0011233 | 0.0026603 | 0.0025705 | 0.0032313 | 0.00090237 | 0.001288 | 0.0034684 | 0.00045901 | 0.0015361 | 0.0029258 | 0.004026 | 0 | 0.0032313 | 0 | 0 | 0.002381 | 0.0002816 | 41.1789 | 0.0058939 | 3129.6 | 0 |  | 1.25 | 26711.3471 | 26700 | 3100 | 0 | 0 | 0 | 0 | 0 | 0 | 0
65.3 |  | 0 | 0.001973 | 0.00074352 | 0.0015355 | 0.0019202 | 0.0023859 | 0.0005876 | 0.00098602 | 0.002439 | 0.00023236 | 0.0010277 | 0.0020831 | 0.0029715 | 0.0026714 | 0.0011264 | 0.0026701 | 0.0025757 | 0.0032382 | 0.00090506 | 0.0012904 | 0.003477 | 0.00046102 | 0.0015404 | 0.0029327 | 0.0040341 | 0 | 0.0032382 | 0 | 0 | 0.0023859 | 0.00028223 | 41.2421 | 0.0059064 | 3134.4 | 0 |  | 1.25 | 26711.0744 | 26700 | 3100 | 0 | 0 | 0 | 0 | 0 | 0 | 0
65.4 |  | 0 | 0.0019771 | 0.00074569 | 0.0015416 | 0.001924 | 0.0023908 | 0.00058933 | 0.00098782 | 0.0024449 | 0.00023356 | 0.0010305 | 0.002088 | 0.002978 | 0.0026771 | 0.0011296 | 0.00268 | 0.002581 | 0.0032451 | 0.00090775 | 0.0012928 | 0.0034855 | 0.00046303 | 0.0015447 | 0.0029396 | 0.0040422 | 0 | 0.0032451 | 0 | 0 | 0.0023908 | 0.00028285 | 41.3053 | 0.0059188 | 3139.2 | 0 |  | 1.25 | 26710.8014 | 26700 | 3100 | 0 | 0 | 0 | 0 | 0 | 0 | 0
65.5 |  | 0 | 0.0019811 | 0.00074787 | 0.0015476 | 0.0019278 | 0.0023957 | 0.00059107 | 0.00098961 | 0.0024507 | 0.00023475 | 0.0010333 | 0.0020929 | 0.0029846 | 0.0026827 | 0.0011327 | 0.0026898 | 0.0025863 | 0.0032521 | 0.00091045 | 0.0012952 | 0.0034941 | 0.00046505 | 0.0015491 | 0.0029465 | 0.0040503 | 0 | 0.0032521 | 0 | 0 | 0.0023957 | 0.00028348 | 41.3684 | 0.0059313 | 3144 | 0 |  | 1.25 | 26710.5281 | 26700 | 3100 | 0 | 0 | 0 | 0 | 0 | 0 | 0
65.6 |  | 0 | 0.0019852 | 0.00075004 | 0.0015537 | 0.0019317 | 0.0024006 | 0.00059281 | 0.00099141 | 0.0024566 | 0.00023595 | 0.0010362 | 0.0020978 | 0.0029911 | 0.0026883 | 0.0011359 | 0.0026997 | 0.0025916 | 0.003259 | 0.00091315 | 0.0012976 | 0.0035026 | 0.00046707 | 0.0015534 | 0.0029534 | 0.0040584 | 0 | 0.003259 | 0 | 0 | 0.0024006 | 0.00028411 | 41.4316 | 0.0059438 | 3148.8 | 0 |  | 1.25 | 26710.2546 | 26700 | 3100 | 0 | 0 | 0 | 0 | 0 | 0 | 0
65.7 |  | 0 | 0.0019892 | 0.00075222 | 0.0015598 | 0.0019355 | 0.0024056 | 0.00059456 | 0.00099321 | 0.0024625 | 0.00023715 | 0.001039 | 0.0021027 | 0.0029977 | 0.002694 | 0.001139 | 0.0027095 | 0.0025968 | 0.0032659 | 0.00091586 | 0.0013001 | 0.0035112 | 0.0004691 | 0.0015577 | 0.0029603 | 0.0040664 | 0 | 0.0032659 | 0 | 0 | 0.0024056 | 0.00028474 | 41.4947 | 0.0059563 | 3153.6 | 0 |  | 1.25 | 26709.9807 | 26700 | 3200 | 0 | 0 | 0 | 0 | 0 | 0 | 0
65.8 |  | 0 | 0.0019933 | 0.0007544 | 0.0015659 | 0.0019393 | 0.0024105 | 0.00059631 | 0.000995 | 0.0024684 | 0.00023835 | 0.0010419 | 0.0021076 | 0.0030043 | 0.0026997 | 0.0011422 | 0.0027194 | 0.0026021 | 0.0032729 | 0.00091857 | 0.0013025 | 0.0035198 | 0.00047113 | 0.0015621 | 0.0029672 | 0.0040745 | 0 | 0.0032729 | 0 | 0 | 0.0024105 | 0.00028537 | 41.5579 | 0.0059688 | 3158.4 | 0 |  | 1.25 | 26709.7066 | 26700 | 3200 | 0 | 0 | 0 | 0 | 0 | 0 | 0
65.9 |  | 0 | 0.0019974 | 0.00075658 | 0.001572 | 0.0019431 | 0.0024154 | 0.00059806 | 0.0009968 | 0.0024744 | 0.00023956 | 0.0010447 | 0.0021125 | 0.0030108 | 0.0027053 | 0.0011454 | 0.0027293 | 0.0026074 | 0.0032798 | 0.00092128 | 0.0013049 | 0.0035284 | 0.00047316 | 0.0015664 | 0.0029741 | 0.0040826 | 0 | 0.0032798 | 0 | 0 | 0.0024154 | 0.000286 | 41.6211 | 0.0059813 | 3163.2 | 0 |  | 1.25 | 26709.4323 | 26700 | 3200 | 0 | 0 | 0 | 0 | 0 | 0 | 0
66 |  | 0 | 0.0020014 | 0.00075877 | 0.0015781 | 0.001947 | 0.0024204 | 0.00059981 | 0.0009986 | 0.0024803 | 0.00024077 | 0.0010476 | 0.0021174 | 0.0030174 | 0.002711 | 0.0011485 | 0.0027393 | 0.0026127 | 0.0032868 | 0.000924 | 0.0013073 | 0.003537 | 0.0004752 | 0.0015708 | 0.0029811 | 0.0040906 | 0 | 0.0032868 | 0 | 0 | 0.0024204 | 0.00028663 | 41.6842 | 0.0059938 | 3168 | 0 |  | 1.25 | 26709.1576 | 26700 | 3200 | 0 | 0 | 0 | 0 | 0 | 0 | 0
66.1 |  | 0 | 0.0020055 | 0.00076095 | 0.0015843 | 0.0019508 | 0.0024253 | 0.00060156 | 0.0010004 | 0.0024862 | 0.00024198 | 0.0010504 | 0.0021223 | 0.0030239 | 0.0027166 | 0.0011517 | 0.0027492 | 0.002618 | 0.0032938 | 0.00092672 | 0.0013098 | 0.0035456 | 0.00047724 | 0.0015752 | 0.002988 | 0.0040987 | 0 | 0.0032938 | 0 | 0 | 0.0024253 | 0.00028727 | 41.7474 | 0.0060063 | 3172.8 | 0 |  | 1.25 | 26708.8827 | 26700 | 3200 | 0 | 0 | 0 | 0 | 0 | 0 | 0
66.2 |  | 0 | 0.0020096 | 0.00076314 | 0.0015904 | 0.0019546 | 0.0024302 | 0.00060332 | 0.0010022 | 0.0024921 | 0.00024319 | 0.0010533 | 0.0021273 | 0.0030305 | 0.0027223 | 0.0011549 | 0.0027592 | 0.0026233 | 0.0033007 | 0.00092945 | 0.0013122 | 0.0035543 | 0.00047929 | 0.0015795 | 0.0029949 | 0.0041068 | 0 | 0.0033007 | 0 | 0 | 0.0024302 | 0.0002879 | 41.8105 | 0.0060189 | 3177.6 | 0 |  | 1.25 | 26708.6075 | 26700 | 3200 | 0 | 0 | 0 | 0 | 0 | 0 | 0
66.3 |  | 0 | 0.0020137 | 0.00076533 | 0.0015966 | 0.0019585 | 0.0024352 | 0.00060508 | 0.001004 | 0.0024981 | 0.00024441 | 0.0010561 | 0.0021322 | 0.003037 | 0.002728 | 0.0011581 | 0.0027692 | 0.0026286 | 0.0033077 | 0.00093218 | 0.0013146 | 0.0035629 | 0.00048134 | 0.0015839 | 0.0030019 | 0.0041149 | 0 | 0.0033077 | 0 | 0 | 0.0024352 | 0.00028853 | 41.8737 | 0.0060314 | 3182.4 | 0 |  | 1.25 | 26708.3321 | 26700 | 3200 | 0 | 0 | 0 | 0 | 0 | 0 | 0
66.4 |  | 0 | 0.0020177 | 0.00076753 | 0.0016027 | 0.0019623 | 0.0024401 | 0.00060684 | 0.0010058 | 0.002504 | 0.00024563 | 0.001059 | 0.0021371 | 0.0030436 | 0.0027337 | 0.0011613 | 0.0027791 | 0.0026339 | 0.0033147 | 0.00093491 | 0.0013171 | 0.0035715 | 0.00048339 | 0.0015883 | 0.0030088 | 0.0041229 | 0 | 0.0033147 | 0 | 0 | 0.0024401 | 0.00028917 | 41.9368 | 0.006044 | 3187.2 | 0 |  | 1.25 | 26708.0564 | 26700 | 3200 | 0 | 0 | 0 | 0 | 0 | 0 | 0
66.5 |  | 0 | 0.0020218 | 0.00076972 | 0.0016089 | 0.0019662 | 0.0024451 | 0.00060861 | 0.0010076 | 0.00251 | 0.00024685 | 0.0010619 | 0.0021421 | 0.0030501 | 0.0027393 | 0.0011644 | 0.0027892 | 0.0026392 | 0.0033217 | 0.00093765 | 0.0013195 | 0.0035802 | 0.00048545 | 0.0015927 | 0.0030158 | 0.004131 | 0 | 0.0033217 | 0 | 0 | 0.0024451 | 0.0002898 | 42 | 0.0060565 | 3192 | 0 |  | 1.25 | 26707.7804 | 26700 | 3200 | 0 | 0 | 0 | 0 | 0 | 0 | 0
66.6 |  | 0 | 0.0020259 | 0.00077192 | 0.0016151 | 0.00197 | 0.00245 | 0.00061038 | 0.0010094 | 0.0025159 | 0.00024807 | 0.0010647 | 0.002147 | 0.0030567 | 0.002745 | 0.0011676 | 0.0027992 | 0.0026446 | 0.0033287 | 0.00094039 | 0.0013219 | 0.0035888 | 0.00048751 | 0.0015971 | 0.0030228 | 0.0041391 | 0 | 0.0033287 | 0 | 0 | 0.00245 | 0.00029044 | 42.0632 | 0.0060691 | 3196.8 | 0 |  | 1.25 | 26707.5041 | 26700 | 3200 | 0 | 0 | 0 | 0 | 0 | 0 | 0
66.7 |  | 0 | 0.00203 | 0.00077412 | 0.0016213 | 0.0019739 | 0.002455 | 0.00061215 | 0.0010112 | 0.0025219 | 0.0002493 | 0.0010676 | 0.0021519 | 0.0030633 | 0.0027507 | 0.0011708 | 0.0028092 | 0.0026499 | 0.0033357 | 0.00094314 | 0.0013244 | 0.0035975 | 0.00048958 | 0.0016015 | 0.0030297 | 0.0041471 | 0 | 0.0033357 | 0 | 0 | 0.002455 | 0.00029107 | 42.1263 | 0.0060817 | 3201.6 | 0 |  | 1.25 | 26707.2276 | 26700 | 3200 | 0 | 0 | 0 | 0 | 0 | 0 | 0
66.8 |  | 0 | 0.0020341 | 0.00077632 | 0.0016275 | 0.0019777 | 0.00246 | 0.00061392 | 0.001013 | 0.0025278 | 0.00025053 | 0.0010705 | 0.0021569 | 0.0030698 | 0.0027564 | 0.001174 | 0.0028193 | 0.0026552 | 0.0033427 | 0.00094589 | 0.0013268 | 0.0036062 | 0.00049165 | 0.0016059 | 0.0030367 | 0.0041552 | 0 | 0.0033427 | 0 | 0 | 0.00246 | 0.00029171 | 42.1895 | 0.0060943 | 3206.4 | 0 |  | 1.25 | 26706.9508 | 26700 | 3200 | 0 | 0 | 0 | 0 | 0 | 0 | 0
66.9 |  | 0 | 0.0020382 | 0.00077853 | 0.0016337 | 0.0019816 | 0.0024649 | 0.00061569 | 0.0010148 | 0.0025338 | 0.00025176 | 0.0010734 | 0.0021619 | 0.0030764 | 0.0027621 | 0.0011772 | 0.0028294 | 0.0026605 | 0.0033497 | 0.00094864 | 0.0013293 | 0.0036149 | 0.00049372 | 0.0016103 | 0.0030437 | 0.0041633 | 0 | 0.0033497 | 0 | 0 | 0.0024649 | 0.00029234 | 42.2526 | 0.0061069 | 3211.2 | 0 |  | 1.25 | 26706.6737 | 26700 | 3200 | 0 | 0 | 0 | 0 | 0 | 0 | 0
67 |  | 0 | 0.0020423 | 0.00078073 | 0.0016399 | 0.0019854 | 0.0024699 | 0.00061747 | 0.0010166 | 0.0025398 | 0.00025299 | 0.0010763 | 0.0021668 | 0.0030829 | 0.0027678 | 0.0011804 | 0.0028395 | 0.0026659 | 0.0033567 | 0.0009514 | 0.0013317 | 0.0036236 | 0.0004958 | 0.0016147 | 0.0030507 | 0.0041713 | 0 | 0.0033567 | 0 | 0 | 0.0024699 | 0.00029298 | 42.3158 | 0.0061196 | 3216 | 0 |  | 1.25 | 26706.3963 | 26700 | 3200 | 0 | 0 | 0 | 0 | 0 | 0 | 0
67.1 |  | 0 | 0.0020464 | 0.00078294 | 0.0016462 | 0.0019893 | 0.0024749 | 0.00061925 | 0.0010184 | 0.0025458 | 0.00025423 | 0.0010792 | 0.0021718 | 0.0030895 | 0.0027735 | 0.0011836 | 0.0028496 | 0.0026712 | 0.0033637 | 0.00095416 | 0.0013341 | 0.0036323 | 0.00049788 | 0.0016191 | 0.0030577 | 0.0041794 | 0 | 0.0033637 | 0 | 0 | 0.0024749 | 0.00029362 | 42.3789 | 0.0061322 | 3220.8 | 0 |  | 1.25 | 26706.1187 | 26700 | 3200 | 0 | 0 | 0 | 0 | 0 | 0 | 0
67.2 |  | 0 | 0.0020505 | 0.00078515 | 0.0016524 | 0.0019931 | 0.0024798 | 0.00062104 | 0.0010203 | 0.0025517 | 0.00025547 | 0.0010821 | 0.0021767 | 0.003096 | 0.0027793 | 0.0011869 | 0.0028597 | 0.0026765 | 0.0033708 | 0.00095693 | 0.0013366 | 0.003641 | 0.00049997 | 0.0016236 | 0.0030647 | 0.0041875 | 0 | 0.0033708 | 0 | 0 | 0.0024798 | 0.00029426 | 42.4421 | 0.0061449 | 3225.6 | 0 |  | 1.25 | 26705.8408 | 26700 | 3200 | 0 | 0 | 0 | 0 | 0 | 0 | 0
67.3 |  | 0 | 0.0020546 | 0.00078736 | 0.0016587 | 0.001997 | 0.0024848 | 0.00062282 | 0.0010221 | 0.0025577 | 0.00025671 | 0.001085 | 0.0021817 | 0.0031025 | 0.002785 | 0.0011901 | 0.0028699 | 0.0026819 | 0.0033778 | 0.0009597 | 0.001339 | 0.0036497 | 0.00050206 | 0.001628 | 0.0030717 | 0.0041955 | 0 | 0.0033778 | 0 | 0 | 0.0024848 | 0.0002949 | 42.5053 | 0.0061575 | 3230.4 | 0 |  | 1.25 | 26705.5626 | 26700 | 3200 | 0 | 0 | 0 | 0 | 0 | 0 | 0
67.4 |  | 0 | 0.0020587 | 0.00078958 | 0.001665 | 0.0020009 | 0.0024898 | 0.00062461 | 0.0010239 | 0.0025637 | 0.00025795 | 0.0010879 | 0.0021867 | 0.0031091 | 0.0027907 | 0.0011933 | 0.0028801 | 0.0026872 | 0.0033848 | 0.00096247 | 0.0013415 | 0.0036585 | 0.00050415 | 0.0016324 | 0.0030787 | 0.0042036 | 0 | 0.0033848 | 0 | 0 | 0.0024898 | 0.00029554 | 42.5684 | 0.0061702 | 3235.2 | 0 |  | 1.25 | 26705.2842 | 26700 | 3200 | 0 | 0 | 0 | 0 | 0 | 0 | 0
67.5 |  | 0 | 0.0020628 | 0.00079179 | 0.0016713 | 0.0020047 | 0.0024948 | 0.0006264 | 0.0010257 | 0.0025697 | 0.0002592 | 0.0010908 | 0.0021917 | 0.0031156 | 0.0027964 | 0.0011965 | 0.0028902 | 0.0026926 | 0.0033919 | 0.00096525 | 0.0013439 | 0.0036672 | 0.00050625 | 0.0016369 | 0.0030857 | 0.0042116 | 0 | 0.0033919 | 0 | 0 | 0.0024948 | 0.00029618 | 42.6316 | 0.0061829 | 3240 | 0 |  | 1.25 | 26705.0054 | 26700 | 3200 | 0 | 0 | 0 | 0 | 0 | 0 | 0
67.6 |  | 0 | 0.0020669 | 0.00079401 | 0.0016776 | 0.0020086 | 0.0024998 | 0.00062819 | 0.0010275 | 0.0025758 | 0.00026045 | 0.0010937 | 0.0021966 | 0.0031222 | 0.0028022 | 0.0011997 | 0.0029004 | 0.0026979 | 0.0033989 | 0.00096803 | 0.0013464 | 0.003676 | 0.00050835 | 0.0016413 | 0.0030927 | 0.0042197 | 0 | 0.0033989 | 0 | 0 | 0.0024998 | 0.00029682 | 42.6947 | 0.0061955 | 3244.8 | 0 |  | 1.25 | 26704.7265 | 26700 | 3200 | 0 | 0 | 0 | 0 | 0 | 0 | 0
67.7 |  | 0 | 0.002071 | 0.00079623 | 0.0016839 | 0.0020125 | 0.0025048 | 0.00062999 | 0.0010293 | 0.0025818 | 0.0002617 | 0.0010966 | 0.0022016 | 0.0031287 | 0.0028079 | 0.001203 | 0.0029107 | 0.0027033 | 0.003406 | 0.00097082 | 0.0013488 | 0.0036847 | 0.00051046 | 0.0016458 | 0.0030998 | 0.0042278 | 0 | 0.003406 | 0 | 0 | 0.0025048 | 0.00029746 | 42.7579 | 0.0062082 | 3249.6 | 0 |  | 1.25 | 26704.4472 | 26700 | 3200 | 0 | 0 | 0 | 0 | 0 | 0 | 0
67.8 |  | 0 | 0.0020751 | 0.00079846 | 0.0016902 | 0.0020164 | 0.0025098 | 0.00063179 | 0.0010311 | 0.0025878 | 0.00026296 | 0.0010996 | 0.0022066 | 0.0031353 | 0.0028136 | 0.0012062 | 0.0029209 | 0.0027087 | 0.0034131 | 0.00097361 | 0.0013513 | 0.0036935 | 0.00051257 | 0.0016503 | 0.0031068 | 0.0042358 | 0 | 0.0034131 | 0 | 0 | 0.0025098 | 0.0002981 | 42.8211 | 0.0062209 | 3254.4 | 0 |  | 1.25 | 26704.1677 | 26700 | 3300 | 0 | 0 | 0 | 0 | 0 | 0 | 0
67.9 |  | 0 | 0.0020792 | 0.00080068 | 0.0016965 | 0.0020202 | 0.0025148 | 0.00063359 | 0.0010329 | 0.0025938 | 0.00026421 | 0.0011025 | 0.0022116 | 0.0031418 | 0.0028194 | 0.0012094 | 0.0029312 | 0.002714 | 0.0034201 | 0.0009764 | 0.0013537 | 0.0037023 | 0.00051468 | 0.0016547 | 0.0031139 | 0.0042439 | 0 | 0.0034201 | 0 | 0 | 0.0025148 | 0.00029874 | 42.8842 | 0.0062337 | 3259.2 | 0 |  | 1.25 | 26703.8878 | 26700 | 3300 | 0 | 0 | 0 | 0 | 0 | 0 | 0
68 |  | 0 | 0.0020834 | 0.00080291 | 0.0017029 | 0.0020241 | 0.0025198 | 0.00063539 | 0.0010348 | 0.0025999 | 0.00026547 | 0.0011054 | 0.0022166 | 0.0031484 | 0.0028251 | 0.0012127 | 0.0029414 | 0.0027194 | 0.0034272 | 0.0009792 | 0.0013562 | 0.0037111 | 0.0005168 | 0.0016592 | 0.0031209 | 0.0042519 | 0 | 0.0034272 | 0 | 0 | 0.0025198 | 0.00029939 | 42.9474 | 0.0062464 | 3264 | 0 |  | 1.25 | 26703.6078 | 26700 | 3300 | 0 | 0 | 0 | 0 | 0 | 0 | 0
68.1 |  | 0 | 0.0020875 | 0.00080514 | 0.0017092 | 0.002028 | 0.0025248 | 0.0006372 | 0.0010366 | 0.0026059 | 0.00026673 | 0.0011083 | 0.0022216 | 0.0031549 | 0.0028309 | 0.0012159 | 0.0029517 | 0.0027248 | 0.0034343 | 0.000982 | 0.0013586 | 0.0037199 | 0.00051892 | 0.0016637 | 0.003128 | 0.00426 | 0 | 0.0034343 | 0 | 0 | 0.0025248 | 0.00030003 | 43.0105 | 0.0062591 | 3268.8 | 0 |  | 1.25 | 26703.3274 | 26700 | 3300 | 0 | 0 | 0 | 0 | 0 | 0 | 0
68.2 |  | 0 | 0.0020916 | 0.00080737 | 0.0017156 | 0.0020319 | 0.0025298 | 0.00063901 | 0.0010384 | 0.0026119 | 0.000268 | 0.0011113 | 0.0022266 | 0.0031614 | 0.0028367 | 0.0012192 | 0.002962 | 0.0027301 | 0.0034414 | 0.00098481 | 0.0013611 | 0.0037287 | 0.00052105 | 0.0016682 | 0.003135 | 0.004268 | 0 | 0.0034414 | 0 | 0 | 0.0025298 | 0.00030068 | 43.0737 | 0.0062719 | 3273.6 | 0 |  | 1.25 | 26703.0468 | 26700 | 3300 | 0 | 0 | 0 | 0 | 0 | 0 | 0
68.3 |  | 0 | 0.0020958 | 0.00080961 | 0.001722 | 0.0020358 | 0.0025349 | 0.00064082 | 0.0010402 | 0.002618 | 0.00026927 | 0.0011142 | 0.0022316 | 0.003168 | 0.0028424 | 0.0012224 | 0.0029724 | 0.0027355 | 0.0034485 | 0.00098762 | 0.0013636 | 0.0037375 | 0.00052318 | 0.0016727 | 0.0031421 | 0.0042761 | 0 | 0.0034485 | 0 | 0 | 0.0025349 | 0.00030132 | 43.1368 | 0.0062846 | 3278.4 | 0 |  | 1.25 | 26702.7659 | 26700 | 3300 | 0 | 0 | 0 | 0 | 0 | 0 | 0
68.4 |  | 0 | 0.0020999 | 0.00081184 | 0.0017283 | 0.0020397 | 0.0025399 | 0.00064263 | 0.001042 | 0.0026241 | 0.00027054 | 0.0011172 | 0.0022366 | 0.0031745 | 0.0028482 | 0.0012257 | 0.0029827 | 0.0027409 | 0.0034556 | 0.00099043 | 0.001366 | 0.0037463 | 0.00052531 | 0.0016772 | 0.0031492 | 0.0042841 | 0 | 0.0034556 | 0 | 0 | 0.0025399 | 0.00030197 | 43.2 | 0.0062974 | 3283.2 | 0 |  | 1.25 | 26702.4847 | 26700 | 3300 | 0 | 0 | 0 | 0 | 0 | 0 | 0
68.5 |  | 0 | 0.002104 | 0.00081408 | 0.0017347 | 0.0020436 | 0.0025449 | 0.00064445 | 0.0010439 | 0.0026301 | 0.00027181 | 0.0011201 | 0.0022416 | 0.0031811 | 0.002854 | 0.0012289 | 0.0029931 | 0.0027463 | 0.0034627 | 0.00099325 | 0.0013685 | 0.0037551 | 0.00052745 | 0.0016817 | 0.0031562 | 0.0042922 | 0 | 0.0034627 | 0 | 0 | 0.0025449 | 0.00030261 | 43.2632 | 0.0063102 | 3288 | 0 |  | 1.25 | 26702.2033 | 26700 | 3300 | 0 | 0 | 0 | 0 | 0 | 0 | 0
68.6 |  | 0 | 0.0021082 | 0.00081632 | 0.0017411 | 0.0020474 | 0.0025499 | 0.00064627 | 0.0010457 | 0.0026362 | 0.00027308 | 0.0011231 | 0.0022466 | 0.0031876 | 0.0028597 | 0.0012322 | 0.0030034 | 0.0027517 | 0.0034698 | 0.00099607 | 0.0013709 | 0.003764 | 0.00052959 | 0.0016862 | 0.0031633 | 0.0043003 | 0 | 0.0034698 | 0 | 0 | 0.0025499 | 0.00030326 | 43.3263 | 0.006323 | 3292.8 | 0 |  | 1.25 | 26701.9215 | 26700 | 3300 | 0 | 0 | 0 | 0 | 0 | 0 | 0
68.7 |  | 0 | 0.0021123 | 0.00081856 | 0.0017476 | 0.0020513 | 0.002555 | 0.00064809 | 0.0010475 | 0.0026423 | 0.00027436 | 0.001126 | 0.0022517 | 0.0031941 | 0.0028655 | 0.0012354 | 0.0030138 | 0.0027571 | 0.0034769 | 0.0009989 | 0.0013734 | 0.0037728 | 0.00053174 | 0.0016907 | 0.0031704 | 0.0043083 | 0 | 0.0034769 | 0 | 0 | 0.002555 | 0.00030391 | 43.3895 | 0.0063358 | 3297.6 | 0 |  | 1.25 | 26701.6395 | 26700 | 3300 | 0 | 0 | 0 | 0 | 0 | 0 | 0
68.8 |  | 0 | 0.0021165 | 0.00082081 | 0.001754 | 0.0020552 | 0.00256 | 0.00064991 | 0.0010493 | 0.0026483 | 0.00027564 | 0.001129 | 0.0022567 | 0.0032007 | 0.0028713 | 0.0012387 | 0.0030242 | 0.0027625 | 0.003484 | 0.0010017 | 0.0013759 | 0.0037817 | 0.00053389 | 0.0016952 | 0.0031775 | 0.0043164 | 0 | 0.003484 | 0 | 0 | 0.00256 | 0.00030456 | 43.4526 | 0.0063486 | 3302.4 | 0 |  | 1.25 | 26701.3573 | 26700 | 3300 | 0 | 0 | 0 | 0 | 0 | 0 | 0
68.9 |  | 0 | 0.0021206 | 0.00082305 | 0.0017604 | 0.0020591 | 0.0025651 | 0.00065174 | 0.0010512 | 0.0026544 | 0.00027692 | 0.0011319 | 0.0022617 | 0.0032072 | 0.0028771 | 0.001242 | 0.0030347 | 0.0027679 | 0.0034912 | 0.0010046 | 0.0013783 | 0.0037906 | 0.00053604 | 0.0016998 | 0.0031846 | 0.0043244 | 0 | 0.0034912 | 0 | 0 | 0.0025651 | 0.00030521 | 43.5158 | 0.0063614 | 3307.2 | 0 |  | 1.25 | 26701.0747 | 26700 | 3300 | 0 | 0 | 0 | 0 | 0 | 0 | 0
69 |  | 0 | 0.0021248 | 0.0008253 | 0.0017669 | 0.0020631 | 0.0025701 | 0.00065357 | 0.001053 | 0.0026605 | 0.00027821 | 0.0011349 | 0.0022667 | 0.0032138 | 0.0028829 | 0.0012452 | 0.0030451 | 0.0027733 | 0.0034983 | 0.0010074 | 0.0013808 | 0.0037995 | 0.0005382 | 0.0017043 | 0.0031917 | 0.0043325 | 0 | 0.0034983 | 0 | 0 | 0.0025701 | 0.00030586 | 43.5789 | 0.0063743 | 3312 | 0 |  | 1.25 | 26700.7919 | 26700 | 3300 | 0 | 0 | 0 | 0 | 0 | 0 | 0
69.1 |  | 0 | 0.0021289 | 0.00082755 | 0.0017733 | 0.002067 | 0.0025752 | 0.0006554 | 0.0010548 | 0.0026666 | 0.0002795 | 0.0011379 | 0.0022718 | 0.0032203 | 0.0028887 | 0.0012485 | 0.0030556 | 0.0027787 | 0.0035054 | 0.0010102 | 0.0013833 | 0.0038083 | 0.00054036 | 0.0017088 | 0.0031988 | 0.0043405 | 0 | 0.0035054 | 0 | 0 | 0.0025752 | 0.00030651 | 43.6421 | 0.0063871 | 3316.8 | 0 |  | 1.25 | 26700.5088 | 26700 | 3300 | 0 | 0 | 0 | 0 | 0 | 0 | 0
69.2 |  | 0 | 0.0021331 | 0.00082981 | 0.0017798 | 0.0020709 | 0.0025802 | 0.00065723 | 0.0010566 | 0.0026727 | 0.00028079 | 0.0011409 | 0.0022768 | 0.0032268 | 0.0028945 | 0.0012518 | 0.003066 | 0.0027841 | 0.0035126 | 0.0010131 | 0.0013858 | 0.0038172 | 0.00054253 | 0.0017134 | 0.003206 | 0.0043485 | 0 | 0.0035126 | 0 | 0 | 0.0025802 | 0.00030716 | 43.7053 | 0.0064 | 3321.6 | 0 |  | 1.25 | 26700.2254 | 26700 | 3300 | 0 | 0 | 0 | 0 | 0 | 0 | 0
69.3 |  | 0 | 0.0021372 | 0.00083206 | 0.0017863 | 0.0020748 | 0.0025853 | 0.00065907 | 0.0010585 | 0.0026788 | 0.00028208 | 0.0011438 | 0.0022819 | 0.0032334 | 0.0029003 | 0.0012551 | 0.0030765 | 0.0027896 | 0.0035197 | 0.0010159 | 0.0013882 | 0.0038262 | 0.0005447 | 0.0017179 | 0.0032131 | 0.0043566 | 0 | 0.0035197 | 0 | 0 | 0.0025853 | 0.00030781 | 43.7684 | 0.0064128 | 3326.4 | 0 |  | 1.25 | 26699.9418 | 26700 | 3300 | 0 | 0 | 0 | 0 | 0 | 0 | 0
69.4 |  | 0 | 0.0021414 | 0.00083432 | 0.0017928 | 0.0020787 | 0.0025903 | 0.00066091 | 0.0010603 | 0.002685 | 0.00028337 | 0.0011468 | 0.0022869 | 0.0032399 | 0.0029061 | 0.0012584 | 0.0030871 | 0.002795 | 0.0035269 | 0.0010188 | 0.0013907 | 0.0038351 | 0.00054687 | 0.0017225 | 0.0032202 | 0.0043646 | 0 | 0.0035269 | 0 | 0 | 0.0025903 | 0.00030846 | 43.8316 | 0.0064257 | 3331.2 | 0 |  | 1.25 | 26699.6579 | 26700 | 3300 | 0 | 0 | 0 | 0 | 0 | 0 | 0
69.5 |  | 0 | 0.0021456 | 0.00083658 | 0.0017993 | 0.0020826 | 0.0025954 | 0.00066275 | 0.0010621 | 0.0026911 | 0.00028467 | 0.0011498 | 0.002292 | 0.0032464 | 0.0029119 | 0.0012617 | 0.0030976 | 0.0028004 | 0.0035341 | 0.0010217 | 0.0013932 | 0.003844 | 0.00054905 | 0.0017271 | 0.0032274 | 0.0043727 | 0 | 0.0035341 | 0 | 0 | 0.0025954 | 0.00030911 | 43.8947 | 0.0064386 | 3336 | 0 |  | 1.25 | 26699.3737 | 26700 | 3300 | 0 | 0 | 0 | 0 | 0 | 0 | 0
69.6 |  | 0 | 0.0021497 | 0.00083884 | 0.0018058 | 0.0020865 | 0.0026005 | 0.0006646 | 0.0010639 | 0.0026972 | 0.00028597 | 0.0011528 | 0.002297 | 0.003253 | 0.0029177 | 0.0012649 | 0.0031081 | 0.0028058 | 0.0035412 | 0.0010245 | 0.0013957 | 0.0038529 | 0.00055123 | 0.0017316 | 0.0032345 | 0.0043807 | 0 | 0.0035412 | 0 | 0 | 0.0026005 | 0.00030976 | 43.9579 | 0.0064515 | 3340.8 | 0 |  | 1.25 | 26699.0892 | 26700 | 3300 | 0 | 0 | 0 | 0 | 0 | 0 | 0
69.7 |  | 0 | 0.0021539 | 0.00084111 | 0.0018124 | 0.0020905 | 0.0026056 | 0.00066644 | 0.0010658 | 0.0027033 | 0.00028728 | 0.0011558 | 0.0023021 | 0.0032595 | 0.0029236 | 0.0012682 | 0.0031187 | 0.0028113 | 0.0035484 | 0.0010274 | 0.0013981 | 0.0038619 | 0.00055342 | 0.0017362 | 0.0032417 | 0.0043888 | 0 | 0.0035484 | 0 | 0 | 0.0026056 | 0.00031042 | 44.0211 | 0.0064644 | 3345.6 | 0 |  | 1.25 | 26698.8045 | 26700 | 3300 | 0 | 0 | 0 | 0 | 0 | 0 | 0
69.8 |  | 0 | 0.0021581 | 0.00084337 | 0.0018189 | 0.0020944 | 0.0026106 | 0.00066829 | 0.0010676 | 0.0027095 | 0.00028858 | 0.0011588 | 0.0023071 | 0.003266 | 0.0029294 | 0.0012715 | 0.0031293 | 0.0028167 | 0.0035556 | 0.0010302 | 0.0014006 | 0.0038708 | 0.00055561 | 0.0017408 | 0.0032488 | 0.0043968 | 0 | 0.0035556 | 0 | 0 | 0.0026106 | 0.00031107 | 44.0842 | 0.0064773 | 3350.4 | 0 |  | 1.25 | 26698.5194 | 26700 | 3400 | 0 | 0 | 0 | 0 | 0 | 0 | 0
69.9 |  | 0 | 0.0021622 | 0.00084564 | 0.0018254 | 0.0020983 | 0.0026157 | 0.00067015 | 0.0010694 | 0.0027156 | 0.00028989 | 0.0011618 | 0.0023122 | 0.0032726 | 0.0029352 | 0.0012748 | 0.0031399 | 0.0028222 | 0.0035628 | 0.0010331 | 0.0014031 | 0.0038798 | 0.0005578 | 0.0017454 | 0.003256 | 0.0044049 | 0 | 0.0035628 | 0 | 0 | 0.0026157 | 0.00031173 | 44.1474 | 0.0064902 | 3355.2 | 0 |  | 1.25 | 26698.2341 | 26700 | 3400 | 0 | 0 | 0 | 0 | 0 | 0 | 0
70 |  | 0 | 0.0021664 | 0.00084791 | 0.001832 | 0.0021022 | 0.0026208 | 0.000672 | 0.0010713 | 0.0027218 | 0.0002912 | 0.0011648 | 0.0023173 | 0.0032791 | 0.0029411 | 0.0012781 | 0.0031505 | 0.0028276 | 0.00357 | 0.001036 | 0.0014056 | 0.0038888 | 0.00056 | 0.00175 | 0.0032631 | 0.0044129 | 0 | 0.00357 | 0 | 0 | 0.0026208 | 0.00031238 | 44.2105 | 0.0065032 | 3360 | 0 |  | 1.25 | 26697.9486 | 26700 | 3400 | 0 | 0 | 0 | 0 | 0 | 0 | 0
70.1 |  | 0 | 0.0021706 | 0.00085018 | 0.0018386 | 0.0021062 | 0.0026259 | 0.00067386 | 0.0010731 | 0.0027279 | 0.00029251 | 0.0011678 | 0.0023224 | 0.0032856 | 0.0029469 | 0.0012815 | 0.0031611 | 0.0028331 | 0.0035772 | 0.0010389 | 0.0014081 | 0.0038978 | 0.0005622 | 0.0017546 | 0.0032703 | 0.0044209 | 0 | 0.0035772 | 0 | 0 | 0.0026259 | 0.00031304 | 44.2737 | 0.0065161 | 3364.8 | 0 |  | 1.25 | 26697.6627 | 26700 | 3400 | 0 | 0 | 0 | 0 | 0 | 0 | 0
70.2 |  | 0 | 0.0021748 | 0.00085246 | 0.0018452 | 0.0021101 | 0.002631 | 0.00067572 | 0.0010749 | 0.0027341 | 0.00029383 | 0.0011708 | 0.0023274 | 0.0032921 | 0.0029528 | 0.0012848 | 0.0031718 | 0.0028385 | 0.0035844 | 0.0010418 | 0.0014105 | 0.0039067 | 0.00056441 | 0.0017592 | 0.0032775 | 0.004429 | 0 | 0.0035844 | 0 | 0 | 0.002631 | 0.00031369 | 44.3368 | 0.0065291 | 3369.6 | 0 |  | 1.25 | 26697.3766 | 26700 | 3400 | 0 | 0 | 0 | 0 | 0 | 0 | 0
70.3 |  | 0 | 0.002179 | 0.00085473 | 0.0018518 | 0.002114 | 0.0026361 | 0.00067758 | 0.0010768 | 0.0027403 | 0.00029515 | 0.0011738 | 0.0023325 | 0.0032987 | 0.0029586 | 0.0012881 | 0.0031825 | 0.002844 | 0.0035916 | 0.0010447 | 0.001413 | 0.0039157 | 0.00056662 | 0.0017638 | 0.0032847 | 0.004437 | 0 | 0.0035916 | 0 | 0 | 0.0026361 | 0.00031435 | 44.4 | 0.0065421 | 3374.4 | 0 |  | 1.25 | 26697.0902 | 26700 | 3400 | 0 | 0 | 0 | 0 | 0 | 0 | 0
70.4 |  | 0 | 0.0021832 | 0.00085701 | 0.0018584 | 0.002118 | 0.0026412 | 0.00067944 | 0.0010786 | 0.0027465 | 0.00029647 | 0.0011769 | 0.0023376 | 0.0033052 | 0.0029645 | 0.0012914 | 0.0031931 | 0.0028494 | 0.0035988 | 0.0010476 | 0.0014155 | 0.0039248 | 0.00056883 | 0.0017684 | 0.0032919 | 0.0044451 | 0 | 0.0035988 | 0 | 0 | 0.0026412 | 0.00031501 | 44.4632 | 0.006555 | 3379.2 | 0 |  | 1.25 | 26696.8035 | 26700 | 3400 | 0 | 0 | 0 | 0 | 0 | 0 | 0
70.5 |  | 0 | 0.0021874 | 0.00085929 | 0.001865 | 0.0021219 | 0.0026463 | 0.00068131 | 0.0010805 | 0.0027526 | 0.00029779 | 0.0011799 | 0.0023427 | 0.0033117 | 0.0029703 | 0.0012947 | 0.0032038 | 0.0028549 | 0.0036061 | 0.0010505 | 0.001418 | 0.0039338 | 0.00057105 | 0.0017731 | 0.0032991 | 0.0044531 | 0 | 0.0036061 | 0 | 0 | 0.0026463 | 0.00031567 | 44.5263 | 0.006568 | 3384 | 0 |  | 1.25 | 26696.5166 | 26700 | 3400 | 0 | 0 | 0 | 0 | 0 | 0 | 0
70.6 |  | 0 | 0.0021916 | 0.00086158 | 0.0018716 | 0.0021259 | 0.0026514 | 0.00068318 | 0.0010823 | 0.0027588 | 0.00029912 | 0.0011829 | 0.0023478 | 0.0033183 | 0.0029762 | 0.001298 | 0.0032146 | 0.0028604 | 0.0036133 | 0.0010534 | 0.0014205 | 0.0039428 | 0.00057327 | 0.0017777 | 0.0033063 | 0.0044611 | 0 | 0.0036133 | 0 | 0 | 0.0026514 | 0.00031633 | 44.5895 | 0.006581 | 3388.8 | 0 |  | 1.25 | 26696.2294 | 26700 | 3400 | 0 | 0 | 0 | 0 | 0 | 0 | 0
70.7 |  | 0 | 0.0021958 | 0.00086386 | 0.0018783 | 0.0021298 | 0.0026565 | 0.00068505 | 0.0010841 | 0.002765 | 0.00030045 | 0.001186 | 0.0023529 | 0.0033248 | 0.0029821 | 0.0013014 | 0.0032253 | 0.0028659 | 0.0036205 | 0.0010563 | 0.001423 | 0.0039518 | 0.0005755 | 0.0017823 | 0.0033135 | 0.0044692 | 0 | 0.0036205 | 0 | 0 | 0.0026565 | 0.00031699 | 44.6526 | 0.006594 | 3393.6 | 0 |  | 1.25 | 26695.9419 | 26700 | 3400 | 0 | 0 | 0 | 0 | 0 | 0 | 0
70.8 |  | 0 | 0.0022 | 0.00086615 | 0.0018849 | 0.0021338 | 0.0026616 | 0.00068693 | 0.001086 | 0.0027712 | 0.00030178 | 0.001189 | 0.002358 | 0.0033313 | 0.0029879 | 0.0013047 | 0.0032361 | 0.0028713 | 0.0036278 | 0.0010592 | 0.0014255 | 0.0039609 | 0.00057773 | 0.001787 | 0.0033207 | 0.0044772 | 0 | 0.0036278 | 0 | 0 | 0.0026616 | 0.00031765 | 44.7158 | 0.0066071 | 3398.4 | 0 |  | 1.25 | 26695.6541 | 26700 | 3400 | 0 | 0 | 0 | 0 | 0 | 0 | 0
70.9 |  | 0 | 0.0022042 | 0.00086844 | 0.0018916 | 0.0021377 | 0.0026667 | 0.00068881 | 0.0010878 | 0.0027774 | 0.00030311 | 0.001192 | 0.0023631 | 0.0033378 | 0.0029938 | 0.001308 | 0.0032468 | 0.0028768 | 0.003635 | 0.0010621 | 0.001428 | 0.0039699 | 0.00057996 | 0.0017916 | 0.0033279 | 0.0044852 | 0 | 0.003635 | 0 | 0 | 0.0026667 | 0.00031831 | 44.7789 | 0.0066201 | 3403.2 | 0 |  | 1.25 | 26695.3661 | 26700 | 3400 | 0 | 0 | 0 | 0 | 0 | 0 | 0
71 |  | 0 | 0.0022084 | 0.00087073 | 0.0018982 | 0.0021417 | 0.0026719 | 0.00069069 | 0.0010897 | 0.0027836 | 0.00030445 | 0.0011951 | 0.0023682 | 0.0033444 | 0.0029997 | 0.0013114 | 0.0032576 | 0.0028823 | 0.0036423 | 0.001065 | 0.0014305 | 0.003979 | 0.0005822 | 0.0017963 | 0.0033351 | 0.0044933 | 0 | 0.0036423 | 0 | 0 | 0.0026719 | 0.00031897 | 44.8421 | 0.0066331 | 3408 | 0 |  | 1.25 | 26695.0777 | 26700 | 3400 | 0 | 0 | 0 | 0 | 0 | 0 | 0
71.1 |  | 0 | 0.0022126 | 0.00087302 | 0.0019049 | 0.0021456 | 0.002677 | 0.00069257 | 0.0010915 | 0.0027899 | 0.00030579 | 0.0011981 | 0.0023733 | 0.0033509 | 0.0030056 | 0.0013147 | 0.0032684 | 0.0028878 | 0.0036496 | 0.0010679 | 0.001433 | 0.0039881 | 0.00058444 | 0.001801 | 0.0033424 | 0.0045013 | 0 | 0.0036496 | 0 | 0 | 0.002677 | 0.00031963 | 44.9053 | 0.0066462 | 3412.8 | 0 |  | 1.25 | 26694.7891 | 26700 | 3400 | 0 | 0 | 0 | 0 | 0 | 0 | 0
71.2 |  | 0 | 0.0022168 | 0.00087532 | 0.0019116 | 0.0021496 | 0.0026821 | 0.00069446 | 0.0010934 | 0.0027961 | 0.00030713 | 0.0012012 | 0.0023784 | 0.0033574 | 0.0030115 | 0.0013181 | 0.0032793 | 0.0028933 | 0.0036568 | 0.0010708 | 0.0014355 | 0.0039972 | 0.00058669 | 0.0018056 | 0.0033496 | 0.0045093 | 0 | 0.0036568 | 0 | 0 | 0.0026821 | 0.00032029 | 44.9684 | 0.0066593 | 3417.6 | 0 |  | 1.25 | 26694.5002 | 26700 | 3400 | 0 | 0 | 0 | 0 | 0 | 0 | 0
71.3 |  | 0 | 0.002221 | 0.00087762 | 0.0019183 | 0.0021535 | 0.0026873 | 0.00069634 | 0.0010952 | 0.0028023 | 0.00030847 | 0.0012042 | 0.0023836 | 0.0033639 | 0.0030174 | 0.0013214 | 0.0032901 | 0.0028988 | 0.0036641 | 0.0010738 | 0.001438 | 0.0040062 | 0.00058894 | 0.0018103 | 0.0033569 | 0.0045174 | 0 | 0.0036641 | 0 | 0 | 0.0026873 | 0.00032096 | 45.0316 | 0.0066723 | 3422.4 | 0 |  | 1.25 | 26694.2111 | 26700 | 3400 | 0 | 0 | 0 | 0 | 0 | 0 | 0
71.4 |  | 0 | 0.0022252 | 0.00087992 | 0.001925 | 0.0021575 | 0.0026924 | 0.00069823 | 0.001097 | 0.0028085 | 0.00030982 | 0.0012073 | 0.0023887 | 0.0033704 | 0.0030233 | 0.0013248 | 0.003301 | 0.0029043 | 0.0036714 | 0.0010767 | 0.0014405 | 0.0040153 | 0.00059119 | 0.001815 | 0.0033641 | 0.0045254 | 0 | 0.0036714 | 0 | 0 | 0.0026924 | 0.00032162 | 45.0947 | 0.0066854 | 3427.2 | 0 |  | 1.25 | 26693.9217 | 26700 | 3400 | 0 | 0 | 0 | 0 | 0 | 0 | 0
71.5 |  | 0 | 0.0022295 | 0.00088222 | 0.0019318 | 0.0021615 | 0.0026976 | 0.00070013 | 0.0010989 | 0.0028148 | 0.00031117 | 0.0012104 | 0.0023938 | 0.003377 | 0.0030292 | 0.0013281 | 0.0033118 | 0.0029098 | 0.0036787 | 0.0010797 | 0.001443 | 0.0040245 | 0.00059345 | 0.0018197 | 0.0033714 | 0.0045334 | 0 | 0.0036787 | 0 | 0 | 0.0026976 | 0.00032228 | 45.1579 | 0.0066985 | 3432 | 0 |  | 1.25 | 26693.6319 | 26700 | 3400 | 0 | 0 | 0 | 0 | 0 | 0 | 0
71.6 |  | 0 | 0.0022337 | 0.00088452 | 0.0019385 | 0.0021654 | 0.0027027 | 0.00070202 | 0.0011007 | 0.002821 | 0.00031252 | 0.0012134 | 0.0023989 | 0.0033835 | 0.0030351 | 0.0013315 | 0.0033227 | 0.0029153 | 0.003686 | 0.0010826 | 0.0014455 | 0.0040336 | 0.00059571 | 0.0018244 | 0.0033786 | 0.0045415 | 0 | 0.003686 | 0 | 0 | 0.0027027 | 0.00032295 | 45.2211 | 0.0067116 | 3436.8 | 0 |  | 1.25 | 26693.342 | 26700 | 3400 | 0 | 0 | 0 | 0 | 0 | 0 | 0
71.7 |  | 0 | 0.0022379 | 0.00088683 | 0.0019453 | 0.0021694 | 0.0027079 | 0.00070392 | 0.0011026 | 0.0028273 | 0.00031387 | 0.0012165 | 0.0024041 | 0.00339 | 0.003041 | 0.0013348 | 0.0033336 | 0.0029208 | 0.0036933 | 0.0010855 | 0.001448 | 0.0040427 | 0.00059798 | 0.0018291 | 0.0033859 | 0.0045495 | 0 | 0.0036933 | 0 | 0 | 0.0027079 | 0.00032362 | 45.2842 | 0.0067247 | 3441.6 | 0 |  | 1.25 | 26693.0517 | 26700 | 3400 | 0 | 0 | 0 | 0 | 0 | 0 | 0
71.8 |  | 0 | 0.0022421 | 0.00088914 | 0.001952 | 0.0021734 | 0.002713 | 0.00070582 | 0.0011044 | 0.0028335 | 0.00031523 | 0.0012196 | 0.0024092 | 0.0033965 | 0.0030469 | 0.0013382 | 0.0033446 | 0.0029263 | 0.0037006 | 0.0010885 | 0.0014505 | 0.0040518 | 0.00060025 | 0.0018338 | 0.0033932 | 0.0045575 | 0 | 0.0037006 | 0 | 0 | 0.002713 | 0.00032428 | 45.3474 | 0.0067379 | 3446.4 | 0 |  | 1.25 | 26692.7612 | 26700 | 3400 | 0 | 0 | 0 | 0 | 0 | 0 | 0
71.9 |  | 0 | 0.0022464 | 0.00089145 | 0.0019588 | 0.0021774 | 0.0027182 | 0.00070773 | 0.0011063 | 0.0028398 | 0.00031659 | 0.0012226 | 0.0024144 | 0.003403 | 0.0030528 | 0.0013416 | 0.0033555 | 0.0029318 | 0.0037079 | 0.0010914 | 0.001453 | 0.004061 | 0.00060252 | 0.0018385 | 0.0034004 | 0.0045655 | 0 | 0.0037079 | 0 | 0 | 0.0027182 | 0.00032495 | 45.4105 | 0.006751 | 3451.2 | 0 |  | 1.25 | 26692.4703 | 26700 | 3500 | 0 | 0 | 0 | 0 | 0 | 0 | 0
72 |  | 0 | 0.0022506 | 0.00089376 | 0.0019656 | 0.0021813 | 0.0027233 | 0.00070963 | 0.0011081 | 0.0028461 | 0.00031795 | 0.0012257 | 0.0024195 | 0.0034096 | 0.0030588 | 0.001345 | 0.0033665 | 0.0029374 | 0.0037152 | 0.0010944 | 0.0014555 | 0.0040701 | 0.0006048 | 0.0018432 | 0.0034077 | 0.0045736 | 0 | 0.0037152 | 0 | 0 | 0.0027233 | 0.00032562 | 45.4737 | 0.0067641 | 3456 | 0 |  | 1.25 | 26692.1792 | 26700 | 3500 | 0 | 0 | 0 | 0 | 0 | 0 | 0
72.1 |  | 0 | 0.0022548 | 0.00089608 | 0.0019724 | 0.0021853 | 0.0027285 | 0.00071154 | 0.00111 | 0.0028523 | 0.00031932 | 0.0012288 | 0.0024247 | 0.0034161 | 0.0030647 | 0.0013483 | 0.0033775 | 0.0029429 | 0.0037225 | 0.0010974 | 0.001458 | 0.0040793 | 0.00060708 | 0.0018479 | 0.003415 | 0.0045816 | 0 | 0.0037225 | 0 | 0 | 0.0027285 | 0.00032628 | 45.5368 | 0.0067773 | 3460.8 | 0 |  | 1.25 | 26691.8879 | 26700 | 3500 | 0 | 0 | 0 | 0 | 0 | 0 | 0
72.2 |  | 0 | 0.0022591 | 0.0008984 | 0.0019792 | 0.0021893 | 0.0027337 | 0.00071345 | 0.0011118 | 0.0028586 | 0.00032068 | 0.0012319 | 0.0024298 | 0.0034226 | 0.0030706 | 0.0013517 | 0.0033884 | 0.0029484 | 0.0037299 | 0.0011003 | 0.0014605 | 0.0040885 | 0.00060937 | 0.0018527 | 0.0034223 | 0.0045896 | 0 | 0.0037299 | 0 | 0 | 0.0027337 | 0.00032695 | 45.6 | 0.0067905 | 3465.6 | 0 |  | 1.25 | 26691.5962 | 26700 | 3500 | 0 | 0 | 0 | 0 | 0 | 0 | 0
72.3 |  | 0 | 0.0022633 | 0.00090072 | 0.001986 | 0.0021933 | 0.0027388 | 0.00071537 | 0.0011137 | 0.0028649 | 0.00032205 | 0.001235 | 0.002435 | 0.0034291 | 0.0030766 | 0.0013551 | 0.0033995 | 0.002954 | 0.0037372 | 0.0011033 | 0.001463 | 0.0040977 | 0.00061166 | 0.0018574 | 0.0034296 | 0.0045977 | 0 | 0.0037372 | 0 | 0 | 0.0027388 | 0.00032762 | 45.6632 | 0.0068036 | 3470.4 | 0 |  | 1.25 | 26691.3043 | 26700 | 3500 | 0 | 0 | 0 | 0 | 0 | 0 | 0
72.4 |  | 0 | 0.0022676 | 0.00090304 | 0.0019928 | 0.0021973 | 0.002744 | 0.00071728 | 0.0011156 | 0.0028712 | 0.00032343 | 0.0012381 | 0.0024401 | 0.0034356 | 0.0030825 | 0.0013585 | 0.0034105 | 0.0029595 | 0.0037445 | 0.0011063 | 0.0014656 | 0.0041069 | 0.00061395 | 0.0018621 | 0.0034369 | 0.0046057 | 0 | 0.0037445 | 0 | 0 | 0.002744 | 0.00032829 | 45.7263 | 0.0068168 | 3475.2 | 0 |  | 1.25 | 26691.0121 | 26700 | 3500 | 0 | 0 | 0 | 0 | 0 | 0 | 0
72.5 |  | 0 | 0.0022718 | 0.00090536 | 0.0019997 | 0.0022013 | 0.0027492 | 0.0007192 | 0.0011174 | 0.0028775 | 0.0003248 | 0.0012412 | 0.0024453 | 0.0034421 | 0.0030884 | 0.0013619 | 0.0034215 | 0.002965 | 0.0037519 | 0.0011093 | 0.0014681 | 0.0041161 | 0.00061625 | 0.0018669 | 0.0034443 | 0.0046137 | 0 | 0.0037519 | 0 | 0 | 0.0027492 | 0.00032896 | 45.7895 | 0.00683 | 3480 | 0 |  | 1.25 | 26690.7196 | 26700 | 3500 | 0 | 0 | 0 | 0 | 0 | 0 | 0
72.6 |  | 0 | 0.0022761 | 0.00090769 | 0.0020065 | 0.0022053 | 0.0027544 | 0.00072112 | 0.0011193 | 0.0028838 | 0.00032618 | 0.0012443 | 0.0024505 | 0.0034486 | 0.0030944 | 0.0013653 | 0.0034326 | 0.0029706 | 0.0037592 | 0.0011122 | 0.0014706 | 0.0041253 | 0.00061855 | 0.0018716 | 0.0034516 | 0.0046217 | 0 | 0.0037592 | 0 | 0 | 0.0027544 | 0.00032963 | 45.8526 | 0.0068432 | 3484.8 | 0 |  | 1.25 | 26690.4268 | 26700 | 3500 | 0 | 0 | 0 | 0 | 0 | 0 | 0
72.7 |  | 0 | 0.0022803 | 0.00091002 | 0.0020134 | 0.0022093 | 0.0027596 | 0.00072305 | 0.0011211 | 0.0028901 | 0.00032756 | 0.0012474 | 0.0024556 | 0.0034552 | 0.0031004 | 0.0013687 | 0.0034437 | 0.0029761 | 0.0037666 | 0.0011152 | 0.0014731 | 0.0041345 | 0.00062086 | 0.0018764 | 0.0034589 | 0.0046297 | 0 | 0.0037666 | 0 | 0 | 0.0027596 | 0.0003303 | 45.9158 | 0.0068565 | 3489.6 | 0 |  | 1.25 | 26690.1338 | 26700 | 3500 | 0 | 0 | 0 | 0 | 0 | 0 | 0
72.8 |  | 0 | 0.0022846 | 0.00091235 | 0.0020202 | 0.0022133 | 0.0027648 | 0.00072497 | 0.001123 | 0.0028964 | 0.00032894 | 0.0012505 | 0.0024608 | 0.0034617 | 0.0031063 | 0.0013721 | 0.0034548 | 0.0029817 | 0.003774 | 0.0011182 | 0.0014756 | 0.0041437 | 0.00062317 | 0.0018812 | 0.0034662 | 0.0046378 | 0 | 0.003774 | 0 | 0 | 0.0027648 | 0.00033098 | 45.9789 | 0.0068697 | 3494.4 | 0 |  | 1.25 | 26689.8405 | 26700 | 3500 | 0 | 0 | 0 | 0 | 0 | 0 | 0
72.9 |  | 0 | 0.0022889 | 0.00091468 | 0.0020271 | 0.0022173 | 0.00277 | 0.0007269 | 0.0011248 | 0.0029028 | 0.00033032 | 0.0012536 | 0.002466 | 0.0034682 | 0.0031123 | 0.0013755 | 0.0034659 | 0.0029872 | 0.0037813 | 0.0011212 | 0.0014781 | 0.004153 | 0.00062548 | 0.0018859 | 0.0034736 | 0.0046458 | 0 | 0.0037813 | 0 | 0 | 0.00277 | 0.00033165 | 46.0421 | 0.0068829 | 3499.2 | 0 |  | 1.25 | 26689.5469 | 26700 | 3500 | 0 | 0 | 0 | 0 | 0 | 0 | 0
73 |  | 0 | 0.0022931 | 0.00091701 | 0.002034 | 0.0022213 | 0.0027752 | 0.00072883 | 0.0011267 | 0.0029091 | 0.00033171 | 0.0012568 | 0.0024712 | 0.0034747 | 0.0031182 | 0.0013789 | 0.003477 | 0.0029928 | 0.0037887 | 0.0011242 | 0.0014807 | 0.0041622 | 0.0006278 | 0.0018907 | 0.0034809 | 0.0046538 | 0 | 0.0037887 | 0 | 0 | 0.0027752 | 0.00033232 | 46.1053 | 0.0068962 | 3504 | 0 |  | 1.25 | 26689.253 | 26700 | 3500 | 0 | 0 | 0 | 0 | 0 | 0 | 0
73.1 |  | 0 | 0.0022974 | 0.00091935 | 0.0020409 | 0.0022253 | 0.0027804 | 0.00073077 | 0.0011286 | 0.0029154 | 0.0003331 | 0.0012599 | 0.0024764 | 0.0034812 | 0.0031242 | 0.0013823 | 0.0034882 | 0.0029984 | 0.0037961 | 0.0011272 | 0.0014832 | 0.0041715 | 0.00063012 | 0.0018955 | 0.0034883 | 0.0046618 | 0 | 0.0037961 | 0 | 0 | 0.0027804 | 0.000333 | 46.1684 | 0.0069095 | 3508.8 | 0 |  | 1.25 | 26688.9588 | 26700 | 3500 | 0 | 0 | 0 | 0 | 0 | 0 | 0
73.2 |  | 0 | 0.0023017 | 0.00092169 | 0.0020478 | 0.0022293 | 0.0027856 | 0.0007327 | 0.0011304 | 0.0029218 | 0.00033449 | 0.001263 | 0.0024816 | 0.0034877 | 0.0031302 | 0.0013857 | 0.0034994 | 0.0030039 | 0.0038035 | 0.0011302 | 0.0014857 | 0.0041807 | 0.00063245 | 0.0019003 | 0.0034956 | 0.0046698 | 0 | 0.0038035 | 0 | 0 | 0.0027856 | 0.00033367 | 46.2316 | 0.0069227 | 3513.6 | 0 |  | 1.25 | 26688.6644 | 26700 | 3500 | 0 | 0 | 0 | 0 | 0 | 0 | 0
73.3 |  | 0 | 0.0023059 | 0.00092403 | 0.0020548 | 0.0022333 | 0.0027908 | 0.00073464 | 0.0011323 | 0.0029281 | 0.00033589 | 0.0012662 | 0.0024868 | 0.0034942 | 0.0031362 | 0.0013891 | 0.0035106 | 0.0030095 | 0.0038109 | 0.0011332 | 0.0014882 | 0.00419 | 0.00063478 | 0.0019051 | 0.003503 | 0.0046779 | 0 | 0.0038109 | 0 | 0 | 0.0027908 | 0.00033435 | 46.2947 | 0.006936 | 3518.4 | 0 |  | 1.25 | 26688.3697 | 26700 | 3500 | 0 | 0 | 0 | 0 | 0 | 0 | 0
73.4 |  | 0 | 0.0023102 | 0.00092637 | 0.0020617 | 0.0022373 | 0.002796 | 0.00073658 | 0.0011341 | 0.0029345 | 0.00033729 | 0.0012693 | 0.002492 | 0.0035007 | 0.0031422 | 0.0013925 | 0.0035218 | 0.0030151 | 0.0038183 | 0.0011362 | 0.0014908 | 0.0041993 | 0.00063711 | 0.0019099 | 0.0035104 | 0.0046859 | 0 | 0.0038183 | 0 | 0 | 0.002796 | 0.00033502 | 46.3579 | 0.0069493 | 3523.2 | 0 |  | 1.25 | 26688.0747 | 26700 | 3500 | 0 | 0 | 0 | 0 | 0 | 0 | 0
73.5 |  | 0 | 0.0023145 | 0.00092872 | 0.0020686 | 0.0022413 | 0.0028012 | 0.00073853 | 0.001136 | 0.0029408 | 0.00033869 | 0.0012724 | 0.0024972 | 0.0035072 | 0.0031482 | 0.0013959 | 0.003533 | 0.0030207 | 0.0038257 | 0.0011393 | 0.0014933 | 0.0042086 | 0.00063945 | 0.0019147 | 0.0035177 | 0.0046939 | 0 | 0.0038257 | 0 | 0 | 0.0028012 | 0.0003357 | 46.4211 | 0.0069626 | 3528 | 0 |  | 1.25 | 26687.7794 | 26700 | 3500 | 0 | 0 | 0 | 0 | 0 | 0 | 0
73.6 |  | 0 | 0.0023188 | 0.00093106 | 0.0020756 | 0.0022453 | 0.0028065 | 0.00074047 | 0.0011379 | 0.0029472 | 0.00034009 | 0.0012756 | 0.0025024 | 0.0035138 | 0.0031542 | 0.0013994 | 0.0035442 | 0.0030263 | 0.0038331 | 0.0011423 | 0.0014958 | 0.0042179 | 0.00064179 | 0.0019195 | 0.0035251 | 0.0047019 | 0 | 0.0038331 | 0 | 0 | 0.0028065 | 0.00033637 | 46.4842 | 0.0069759 | 3532.8 | 0 |  | 1.25 | 26687.4839 | 26700 | 3500 | 0 | 0 | 0 | 0 | 0 | 0 | 0
73.7 |  | 0 | 0.002323 | 0.00093341 | 0.0020826 | 0.0022493 | 0.0028117 | 0.00074242 | 0.0011397 | 0.0029535 | 0.0003415 | 0.0012787 | 0.0025076 | 0.0035203 | 0.0031602 | 0.0014028 | 0.0035555 | 0.0030319 | 0.0038405 | 0.0011453 | 0.0014984 | 0.0042272 | 0.00064414 | 0.0019243 | 0.0035325 | 0.0047099 | 0 | 0.0038405 | 0 | 0 | 0.0028117 | 0.00033705 | 46.5474 | 0.0069892 | 3537.6 | 0 |  | 1.25 | 26687.1881 | 26700 | 3500 | 0 | 0 | 0 | 0 | 0 | 0 | 0
73.8 |  | 0 | 0.0023273 | 0.00093576 | 0.0020896 | 0.0022534 | 0.0028169 | 0.00074438 | 0.0011416 | 0.0029599 | 0.0003429 | 0.0012819 | 0.0025128 | 0.0035268 | 0.0031662 | 0.0014062 | 0.0035667 | 0.0030374 | 0.0038479 | 0.0011483 | 0.0015009 | 0.0042365 | 0.00064649 | 0.0019291 | 0.0035399 | 0.0047179 | 0 | 0.0038479 | 0 | 0 | 0.0028169 | 0.00033773 | 46.6105 | 0.0070026 | 3542.4 | 0 |  | 1.25 | 26686.892 | 26700 | 3500 | 0 | 0 | 0 | 0 | 0 | 0 | 0
73.9 |  | 0 | 0.0023316 | 0.00093812 | 0.0020965 | 0.0022574 | 0.0028222 | 0.00074633 | 0.0011435 | 0.0029663 | 0.00034431 | 0.001285 | 0.002518 | 0.0035333 | 0.0031722 | 0.0014097 | 0.003578 | 0.003043 | 0.0038554 | 0.0011514 | 0.0015034 | 0.0042459 | 0.00064884 | 0.001934 | 0.0035473 | 0.004726 | 0 | 0.0038554 | 0 | 0 | 0.0028222 | 0.00033841 | 46.6737 | 0.0070159 | 3547.2 | 0 |  | 1.25 | 26686.5956 | 26700 | 3500 | 0 | 0 | 0 | 0 | 0 | 0 | 0
74 |  | 0 | 0.0023359 | 0.00094047 | 0.0021036 | 0.0022614 | 0.0028274 | 0.00074829 | 0.0011453 | 0.0029727 | 0.00034573 | 0.0012882 | 0.0025232 | 0.0035398 | 0.0031782 | 0.0014131 | 0.0035893 | 0.0030486 | 0.0038628 | 0.0011544 | 0.001506 | 0.0042552 | 0.0006512 | 0.0019388 | 0.0035547 | 0.004734 | 0 | 0.0038628 | 0 | 0 | 0.0028274 | 0.00033909 | 46.7368 | 0.0070293 | 3552 | 0 |  | 1.25 | 26686.2989 | 26700 | 3600 | 0 | 0 | 0 | 0 | 0 | 0 | 0
74.1 |  | 0 | 0.0023402 | 0.00094283 | 0.0021106 | 0.0022655 | 0.0028326 | 0.00075025 | 0.0011472 | 0.0029791 | 0.00034714 | 0.0012914 | 0.0025285 | 0.0035463 | 0.0031842 | 0.0014165 | 0.0036007 | 0.0030542 | 0.0038702 | 0.0011574 | 0.0015085 | 0.0042645 | 0.00065356 | 0.0019436 | 0.0035621 | 0.004742 | 0 | 0.0038702 | 0 | 0 | 0.0028326 | 0.00033977 | 46.8 | 0.0070426 | 3556.8 | 0 |  | 1.25 | 26686.002 | 26700 | 3600 | 0 | 0 | 0 | 0 | 0 | 0 | 0
74.2 |  | 0 | 0.0023445 | 0.00094519 | 0.0021176 | 0.0022695 | 0.0028379 | 0.00075221 | 0.0011491 | 0.0029855 | 0.00034856 | 0.0012945 | 0.0025337 | 0.0035528 | 0.0031902 | 0.00142 | 0.003612 | 0.0030599 | 0.0038777 | 0.0011605 | 0.0015111 | 0.0042739 | 0.00065593 | 0.0019485 | 0.0035695 | 0.00475 | 0 | 0.0038777 | 0 | 0 | 0.0028379 | 0.00034045 | 46.8632 | 0.007056 | 3561.6 | 0 |  | 1.25 | 26685.7047 | 26700 | 3600 | 0 | 0 | 0 | 0 | 0 | 0 | 0
74.3 |  | 0 | 0.0023488 | 0.00094755 | 0.0021246 | 0.0022735 | 0.0028431 | 0.00075417 | 0.001151 | 0.0029919 | 0.00034998 | 0.0012977 | 0.0025389 | 0.0035593 | 0.0031963 | 0.0014234 | 0.0036234 | 0.0030655 | 0.0038851 | 0.0011635 | 0.0015136 | 0.0042833 | 0.0006583 | 0.0019533 | 0.0035769 | 0.004758 | 0 | 0.0038851 | 0 | 0 | 0.0028431 | 0.00034113 | 46.9263 | 0.0070694 | 3566.4 | 0 |  | 1.25 | 26685.4072 | 26700 | 3600 | 0 | 0 | 0 | 0 | 0 | 0 | 0
74.4 |  | 0 | 0.0023531 | 0.00094992 | 0.0021317 | 0.0022776 | 0.0028484 | 0.00075614 | 0.0011528 | 0.0029983 | 0.00035141 | 0.0013009 | 0.0025442 | 0.0035658 | 0.0032023 | 0.0014269 | 0.0036348 | 0.0030711 | 0.0038926 | 0.0011666 | 0.0015161 | 0.0042926 | 0.00066067 | 0.0019582 | 0.0035844 | 0.004766 | 0 | 0.0038926 | 0 | 0 | 0.0028484 | 0.00034181 | 46.9895 | 0.0070828 | 3571.2 | 0 |  | 1.25 | 26685.1094 | 26700 | 3600 | 0 | 0 | 0 | 0 | 0 | 0 | 0
74.5 |  | 0 | 0.0023574 | 0.00095229 | 0.0021387 | 0.0022816 | 0.0028536 | 0.00075811 | 0.0011547 | 0.0030047 | 0.00035283 | 0.001304 | 0.0025494 | 0.0035723 | 0.0032083 | 0.0014303 | 0.0036461 | 0.0030767 | 0.0039001 | 0.0011697 | 0.0015187 | 0.004302 | 0.00066305 | 0.0019631 | 0.0035918 | 0.004774 | 0 | 0.0039001 | 0 | 0 | 0.0028536 | 0.00034249 | 47.0526 | 0.0070962 | 3576 | 0 |  | 1.25 | 26684.8114 | 26700 | 3600 | 0 | 0 | 0 | 0 | 0 | 0 | 0
74.6 |  | 0 | 0.0023617 | 0.00095465 | 0.0021458 | 0.0022856 | 0.0028589 | 0.00076008 | 0.0011566 | 0.0030111 | 0.00035426 | 0.0013072 | 0.0025547 | 0.0035788 | 0.0032144 | 0.0014338 | 0.0036576 | 0.0030823 | 0.0039075 | 0.0011727 | 0.0015212 | 0.0043114 | 0.00066543 | 0.0019679 | 0.0035992 | 0.004782 | 0 | 0.0039075 | 0 | 0 | 0.0028589 | 0.00034318 | 47.1158 | 0.0071096 | 3580.8 | 0 |  | 1.25 | 26684.513 | 26700 | 3600 | 0 | 0 | 0 | 0 | 0 | 0 | 0
74.7 |  | 0 | 0.002366 | 0.00095702 | 0.0021529 | 0.0022897 | 0.0028642 | 0.00076206 | 0.0011584 | 0.0030176 | 0.00035569 | 0.0013104 | 0.0025599 | 0.0035853 | 0.0032204 | 0.0014373 | 0.003669 | 0.003088 | 0.003915 | 0.0011758 | 0.0015238 | 0.0043208 | 0.00066782 | 0.0019728 | 0.0036067 | 0.00479 | 0 | 0.003915 | 0 | 0 | 0.0028642 | 0.00034386 | 47.1789 | 0.0071231 | 3585.6 | 0 |  | 1.25 | 26684.2144 | 26700 | 3600 | 0 | 0 | 0 | 0 | 0 | 0 | 0
74.8 |  | 0 | 0.0023703 | 0.0009594 | 0.00216 | 0.0022937 | 0.0028694 | 0.00076404 | 0.0011603 | 0.003024 | 0.00035713 | 0.0013136 | 0.0025652 | 0.0035918 | 0.0032265 | 0.0014407 | 0.0036804 | 0.0030936 | 0.0039225 | 0.0011788 | 0.0015263 | 0.0043302 | 0.00067021 | 0.0019777 | 0.0036141 | 0.004798 | 0 | 0.0039225 | 0 | 0 | 0.0028694 | 0.00034454 | 47.2421 | 0.0071365 | 3590.4 | 0 |  | 1.25 | 26683.9155 | 26700 | 3600 | 0 | 0 | 0 | 0 | 0 | 0 | 0
74.9 |  | 0 | 0.0023747 | 0.00096177 | 0.0021671 | 0.0022978 | 0.0028747 | 0.00076602 | 0.0011622 | 0.0030304 | 0.00035856 | 0.0013168 | 0.0025704 | 0.0035983 | 0.0032325 | 0.0014442 | 0.0036919 | 0.0030992 | 0.00393 | 0.0011819 | 0.0015289 | 0.0043397 | 0.0006726 | 0.0019826 | 0.0036216 | 0.0048061 | 0 | 0.00393 | 0 | 0 | 0.0028747 | 0.00034523 | 47.3053 | 0.00715 | 3595.2 | 0 |  | 1.25 | 26683.6163 | 26700 | 3600 | 0 | 0 | 0 | 0 | 0 | 0 | 0
75 |  | 0 | 0.002379 | 0.00096415 | 0.0021742 | 0.0023018 | 0.00288 | 0.000768 | 0.0011641 | 0.0030369 | 0.00036 | 0.00132 | 0.0025757 | 0.0036048 | 0.0032386 | 0.0014477 | 0.0037034 | 0.0031049 | 0.0039375 | 0.001185 | 0.0015314 | 0.0043491 | 0.000675 | 0.0019875 | 0.0036291 | 0.0048141 | 0 | 0.0039375 | 0 | 0 | 0.00288 | 0.00034591 | 47.3684 | 0.0071634 | 3600 | 0 |  | 1.25 | 26683.3169 | 26700 | 3600 | 0 | 0 | 0 | 0 | 0 | 0 | 0
75.1 |  | 0 | 0.0023833 | 0.00096653 | 0.0021813 | 0.0023059 | 0.0028853 | 0.00076999 | 0.001166 | 0.0030433 | 0.00036144 | 0.0013232 | 0.0025809 | 0.0036113 | 0.0032446 | 0.0014512 | 0.0037149 | 0.0031105 | 0.003945 | 0.0011881 | 0.001534 | 0.0043585 | 0.0006774 | 0.0019924 | 0.0036365 | 0.0048221 | 0 | 0.003945 | 0 | 0 | 0.0028853 | 0.0003466 | 47.4316 | 0.0071769 | 3604.8 | 0 |  | 1.25 | 26683.0171 | 26700 | 3600 | 0 | 0 | 0 | 0 | 0 | 0 | 0
75.2 |  | 0 | 0.0023876 | 0.00096891 | 0.0021885 | 0.0023099 | 0.0028906 | 0.00077197 | 0.0011678 | 0.0030498 | 0.00036289 | 0.0013264 | 0.0025862 | 0.0036178 | 0.0032507 | 0.0014546 | 0.0037264 | 0.0031161 | 0.0039525 | 0.0011912 | 0.0015365 | 0.004368 | 0.00067981 | 0.0019973 | 0.003644 | 0.0048301 | 0 | 0.0039525 | 0 | 0 | 0.0028906 | 0.00034729 | 47.4947 | 0.0071904 | 3609.6 | 0 |  | 1.25 | 26682.7171 | 26700 | 3600 | 0 | 0 | 0 | 0 | 0 | 0 | 0
75.3 |  | 0 | 0.002392 | 0.00097129 | 0.0021956 | 0.002314 | 0.0028959 | 0.00077396 | 0.0011697 | 0.0030563 | 0.00036433 | 0.0013296 | 0.0025915 | 0.0036243 | 0.0032568 | 0.0014581 | 0.0037379 | 0.0031218 | 0.00396 | 0.0011943 | 0.0015391 | 0.0043774 | 0.00068222 | 0.0020022 | 0.0036515 | 0.0048381 | 0 | 0.00396 | 0 | 0 | 0.0028959 | 0.00034797 | 47.5579 | 0.0072039 | 3614.4 | 0 |  | 1.25 | 26682.4168 | 26700 | 3600 | 0 | 0 | 0 | 0 | 0 | 0 | 0
75.4 |  | 0 | 0.0023963 | 0.00097368 | 0.0022028 | 0.0023181 | 0.0029012 | 0.00077596 | 0.0011716 | 0.0030627 | 0.00036578 | 0.0013328 | 0.0025968 | 0.0036308 | 0.0032628 | 0.0014616 | 0.0037495 | 0.0031274 | 0.0039675 | 0.0011974 | 0.0015416 | 0.0043869 | 0.00068463 | 0.0020071 | 0.003659 | 0.0048461 | 0 | 0.0039675 | 0 | 0 | 0.0029012 | 0.00034866 | 47.6211 | 0.0072174 | 3619.2 | 0 |  | 1.25 | 26682.1162 | 26700 | 3600 | 0 | 0 | 0 | 0 | 0 | 0 | 0
75.5 |  | 0 | 0.0024006 | 0.00097607 | 0.0022099 | 0.0023221 | 0.0029064 | 0.00077795 | 0.0011735 | 0.0030692 | 0.00036723 | 0.001336 | 0.002602 | 0.0036373 | 0.0032689 | 0.0014651 | 0.003761 | 0.0031331 | 0.0039751 | 0.0012004 | 0.0015442 | 0.0043964 | 0.00068705 | 0.0020121 | 0.0036665 | 0.0048541 | 0 | 0.0039751 | 0 | 0 | 0.0029064 | 0.00034935 | 47.6842 | 0.0072309 | 3624 | 0 |  | 1.25 | 26681.8153 | 26700 | 3600 | 0 | 0 | 0 | 0 | 0 | 0 | 0
75.6 |  | 0 | 0.002405 | 0.00097846 | 0.0022171 | 0.0023262 | 0.0029117 | 0.00077995 | 0.0011754 | 0.0030757 | 0.00036869 | 0.0013393 | 0.0026073 | 0.0036438 | 0.003275 | 0.0014686 | 0.0037726 | 0.0031388 | 0.0039826 | 0.0012036 | 0.0015467 | 0.0044059 | 0.00068947 | 0.002017 | 0.003674 | 0.0048621 | 0 | 0.0039826 | 0 | 0 | 0.0029117 | 0.00035004 | 47.7474 | 0.0072444 | 3628.8 | 0 |  | 1.25 | 26681.5142 | 26700 | 3600 | 0 | 0 | 0 | 0 | 0 | 0 | 0
75.7 |  | 0 | 0.0024093 | 0.00098085 | 0.0022243 | 0.0023303 | 0.0029171 | 0.00078195 | 0.0011772 | 0.0030822 | 0.00037014 | 0.0013425 | 0.0026126 | 0.0036503 | 0.0032811 | 0.0014721 | 0.0037842 | 0.0031444 | 0.0039901 | 0.0012067 | 0.0015493 | 0.0044154 | 0.0006919 | 0.0020219 | 0.0036815 | 0.0048701 | 0 | 0.0039901 | 0 | 0 | 0.0029171 | 0.00035073 | 47.8105 | 0.0072579 | 3633.6 | 0 |  | 1.25 | 26681.2127 | 26700 | 3600 | 0 | 0 | 0 | 0 | 0 | 0 | 0
75.8 |  | 0 | 0.0024136 | 0.00098324 | 0.0022315 | 0.0023343 | 0.0029224 | 0.00078395 | 0.0011791 | 0.0030887 | 0.0003716 | 0.0013457 | 0.0026179 | 0.0036568 | 0.0032872 | 0.0014756 | 0.0037958 | 0.0031501 | 0.0039977 | 0.0012098 | 0.0015519 | 0.0044249 | 0.00069433 | 0.0020269 | 0.003689 | 0.0048781 | 0 | 0.0039977 | 0 | 0 | 0.0029224 | 0.00035142 | 47.8737 | 0.0072715 | 3638.4 | 0 |  | 1.25 | 26680.911 | 26700 | 3600 | 0 | 0 | 0 | 0 | 0 | 0 | 0
75.9 |  | 0 | 0.002418 | 0.00098564 | 0.0022387 | 0.0023384 | 0.0029277 | 0.00078596 | 0.001181 | 0.0030952 | 0.00037306 | 0.001349 | 0.0026232 | 0.0036633 | 0.0032933 | 0.0014791 | 0.0038075 | 0.0031558 | 0.0040052 | 0.0012129 | 0.0015544 | 0.0044344 | 0.00069676 | 0.0020318 | 0.0036965 | 0.0048861 | 0 | 0.0040052 | 0 | 0 | 0.0029277 | 0.00035211 | 47.9368 | 0.007285 | 3643.2 | 0 |  | 1.25 | 26680.609 | 26700 | 3600 | 0 | 0 | 0 | 0 | 0 | 0 | 0
76 |  | 0 | 0.0024223 | 0.00098804 | 0.002246 | 0.0023425 | 0.002933 | 0.00078797 | 0.0011829 | 0.0031017 | 0.00037453 | 0.0013522 | 0.0026285 | 0.0036698 | 0.0032994 | 0.0014826 | 0.0038191 | 0.0031615 | 0.0040128 | 0.001216 | 0.001557 | 0.0044439 | 0.0006992 | 0.0020368 | 0.003704 | 0.0048941 | 0 | 0.0040128 | 0 | 0 | 0.002933 | 0.0003528 | 48 | 0.0072986 | 3648 | 0 |  | 1.25 | 26680.3067 | 26700 | 3600 | 0 | 0 | 0 | 0 | 0 | 0 | 0
76.1 |  | 0 | 0.0024267 | 0.00099044 | 0.0022532 | 0.0023466 | 0.0029383 | 0.00078998 | 0.0011848 | 0.0031082 | 0.00037599 | 0.0013554 | 0.0026338 | 0.0036763 | 0.0033055 | 0.0014861 | 0.0038308 | 0.0031671 | 0.0040204 | 0.0012191 | 0.0015596 | 0.0044534 | 0.00070164 | 0.0020418 | 0.0037115 | 0.0049021 | 0 | 0.0040204 | 0 | 0 | 0.0029383 | 0.00035349 | 48.0632 | 0.0073122 | 3652.8 | 0 |  | 1.25 | 26680.0042 | 26700 | 3700 | 0 | 0 | 0 | 0 | 0 | 0 | 0
76.2 |  | 0 | 0.002431 | 0.00099284 | 0.0022604 | 0.0023506 | 0.0029436 | 0.00079199 | 0.0011867 | 0.0031147 | 0.00037746 | 0.0013587 | 0.0026391 | 0.0036827 | 0.0033116 | 0.0014896 | 0.0038425 | 0.0031728 | 0.0040279 | 0.0012222 | 0.0015621 | 0.004463 | 0.00070409 | 0.0020467 | 0.0037191 | 0.0049101 | 0 | 0.0040279 | 0 | 0 | 0.0029436 | 0.00035418 | 48.1263 | 0.0073258 | 3657.6 | 0 |  | 1.25 | 26679.7013 | 26700 | 3700 | 0 | 0 | 0 | 0 | 0 | 0 | 0
76.3 |  | 0 | 0.0024354 | 0.00099525 | 0.0022677 | 0.0023547 | 0.002949 | 0.00079401 | 0.0011886 | 0.0031212 | 0.00037894 | 0.0013619 | 0.0026444 | 0.0036892 | 0.0033177 | 0.0014931 | 0.0038542 | 0.0031785 | 0.0040355 | 0.0012254 | 0.0015647 | 0.0044725 | 0.00070654 | 0.0020517 | 0.0037266 | 0.0049181 | 0 | 0.0040355 | 0 | 0 | 0.002949 | 0.00035488 | 48.1895 | 0.0073393 | 3662.4 | 0 |  | 1.25 | 26679.3982 | 26700 | 3700 | 0 | 0 | 0 | 0 | 0 | 0 | 0
76.4 |  | 0 | 0.0024398 | 0.00099766 | 0.002275 | 0.0023588 | 0.0029543 | 0.00079603 | 0.0011905 | 0.0031277 | 0.00038041 | 0.0013652 | 0.0026497 | 0.0036957 | 0.0033238 | 0.0014966 | 0.0038659 | 0.0031842 | 0.0040431 | 0.0012285 | 0.0015673 | 0.0044821 | 0.00070899 | 0.0020567 | 0.0037342 | 0.0049261 | 0 | 0.0040431 | 0 | 0 | 0.0029543 | 0.00035557 | 48.2526 | 0.007353 | 3667.2 | 0 |  | 1.25 | 26679.0948 | 26700 | 3700 | 0 | 0 | 0 | 0 | 0 | 0 | 0
76.5 |  | 0 | 0.0024441 | 0.0010001 | 0.0022822 | 0.0023629 | 0.0029596 | 0.00079805 | 0.0011923 | 0.0031343 | 0.00038189 | 0.0013684 | 0.002655 | 0.0037022 | 0.0033299 | 0.0015002 | 0.0038777 | 0.0031899 | 0.0040507 | 0.0012316 | 0.0015698 | 0.0044917 | 0.00071145 | 0.0020617 | 0.0037417 | 0.0049341 | 0 | 0.0040507 | 0 | 0 | 0.0029596 | 0.00035627 | 48.3158 | 0.0073666 | 3672 | 0 |  | 1.25 | 26678.7911 | 26700 | 3700 | 0 | 0 | 0 | 0 | 0 | 0 | 0
76.6 |  | 0 | 0.0024485 | 0.0010025 | 0.0022895 | 0.002367 | 0.002965 | 0.00080007 | 0.0011942 | 0.0031408 | 0.00038337 | 0.0013717 | 0.0026604 | 0.0037087 | 0.0033361 | 0.0015037 | 0.0038894 | 0.0031956 | 0.0040583 | 0.0012348 | 0.0015724 | 0.0045012 | 0.00071391 | 0.0020667 | 0.0037493 | 0.0049421 | 0 | 0.0040583 | 0 | 0 | 0.002965 | 0.00035696 | 48.3789 | 0.0073802 | 3676.8 | 0 |  | 1.25 | 26678.4871 | 26700 | 3700 | 0 | 0 | 0 | 0 | 0 | 0 | 0
76.7 |  | 0 | 0.0024528 | 0.0010049 | 0.0022968 | 0.0023711 | 0.0029703 | 0.0008021 | 0.0011961 | 0.0031474 | 0.00038485 | 0.001375 | 0.0026657 | 0.0037152 | 0.0033422 | 0.0015072 | 0.0039012 | 0.0032013 | 0.0040659 | 0.0012379 | 0.001575 | 0.0045108 | 0.00071638 | 0.0020717 | 0.0037568 | 0.0049501 | 0 | 0.0040659 | 0 | 0 | 0.0029703 | 0.00035766 | 48.4421 | 0.0073938 | 3681.6 | 0 |  | 1.25 | 26678.1829 | 26700 | 3700 | 0 | 0 | 0 | 0 | 0 | 0 | 0
76.8 |  | 0 | 0.0024572 | 0.0010073 | 0.0023041 | 0.0023752 | 0.0029757 | 0.00080413 | 0.001198 | 0.0031539 | 0.00038633 | 0.0013782 | 0.002671 | 0.0037217 | 0.0033483 | 0.0015108 | 0.003913 | 0.003207 | 0.0040735 | 0.0012411 | 0.0015775 | 0.0045204 | 0.00071885 | 0.0020767 | 0.0037644 | 0.0049581 | 0 | 0.0040735 | 0 | 0 | 0.0029757 | 0.00035835 | 48.5053 | 0.0074075 | 3686.4 | 0 |  | 1.25 | 26677.8784 | 26700 | 3700 | 0 | 0 | 0 | 0 | 0 | 0 | 0
76.9 |  | 0 | 0.0024616 | 0.0010097 | 0.0023115 | 0.0023793 | 0.002981 | 0.00080616 | 0.0011999 | 0.0031605 | 0.00038782 | 0.0013815 | 0.0026764 | 0.0037282 | 0.0033545 | 0.0015143 | 0.0039248 | 0.0032127 | 0.0040811 | 0.0012442 | 0.0015801 | 0.00453 | 0.00072132 | 0.0020817 | 0.003772 | 0.0049661 | 0 | 0.0040811 | 0 | 0 | 0.002981 | 0.00035905 | 48.5684 | 0.0074211 | 3691.2 | 0 |  | 1.25 | 26677.5735 | 26700 | 3700 | 0 | 0 | 0 | 0 | 0 | 0 | 0
77 |  | 0 | 0.002466 | 0.0010121 | 0.0023188 | 0.0023834 | 0.0029864 | 0.00080819 | 0.0012018 | 0.003167 | 0.00038931 | 0.0013848 | 0.0026817 | 0.0037347 | 0.0033606 | 0.0015178 | 0.0039366 | 0.0032184 | 0.0040887 | 0.0012474 | 0.0015827 | 0.0045396 | 0.0007238 | 0.0020867 | 0.0037796 | 0.0049741 | 0 | 0.0040887 | 0 | 0 | 0.0029864 | 0.00035975 | 48.6316 | 0.0074348 | 3696 | 0 |  | 1.25 | 26677.2684 | 26700 | 3700 | 0 | 0 | 0 | 0 | 0 | 0 | 0
77.1 |  | 0 | 0.0024703 | 0.0010146 | 0.0023262 | 0.0023875 | 0.0029917 | 0.00081023 | 0.0012037 | 0.0031736 | 0.0003908 | 0.001388 | 0.002687 | 0.0037412 | 0.0033668 | 0.0015214 | 0.0039484 | 0.0032242 | 0.0040963 | 0.0012506 | 0.0015853 | 0.0045493 | 0.00072628 | 0.0020917 | 0.0037872 | 0.0049821 | 0 | 0.0040963 | 0 | 0 | 0.0029917 | 0.00036044 | 48.6947 | 0.0074485 | 3700.8 | 0 |  | 1.25 | 26676.9631 | 26700 | 3700 | 0 | 0 | 0 | 0 | 0 | 0 | 0
77.2 |  | 0 | 0.0024747 | 0.001017 | 0.0023335 | 0.0023916 | 0.0029971 | 0.00081227 | 0.0012056 | 0.0031802 | 0.0003923 | 0.0013913 | 0.0026924 | 0.0037476 | 0.0033729 | 0.0015249 | 0.0039603 | 0.0032299 | 0.004104 | 0.0012537 | 0.0015879 | 0.0045589 | 0.00072877 | 0.0020968 | 0.0037948 | 0.00499 | 0 | 0.004104 | 0 | 0 | 0.0029971 | 0.00036114 | 48.7579 | 0.0074622 | 3705.6 | 0 |  | 1.25 | 26676.6574 | 26700 | 3700 | 0 | 0 | 0 | 0 | 0 | 0 | 0
77.3 |  | 0 | 0.0024791 | 0.0010194 | 0.0023409 | 0.0023957 | 0.0030025 | 0.00081431 | 0.0012075 | 0.0031867 | 0.0003938 | 0.0013946 | 0.0026977 | 0.0037541 | 0.0033791 | 0.0015285 | 0.0039722 | 0.0032356 | 0.0041116 | 0.0012569 | 0.0015904 | 0.0045685 | 0.00073126 | 0.0021018 | 0.0038023 | 0.004998 | 0 | 0.0041116 | 0 | 0 | 0.0030025 | 0.00036184 | 48.8211 | 0.0074759 | 3710.4 | 0 |  | 1.25 | 26676.3514 | 26700 | 3700 | 0 | 0 | 0 | 0 | 0 | 0 | 0
77.4 |  | 0 | 0.0024835 | 0.0010218 | 0.0023483 | 0.0023998 | 0.0030078 | 0.00081635 | 0.0012094 | 0.0031933 | 0.0003953 | 0.0013979 | 0.0027031 | 0.0037606 | 0.0033853 | 0.001532 | 0.0039841 | 0.0032413 | 0.0041192 | 0.0012601 | 0.001593 | 0.0045782 | 0.00073375 | 0.0021068 | 0.00381 | 0.005006 | 0 | 0.0041192 | 0 | 0 | 0.0030078 | 0.00036254 | 48.8842 | 0.0074896 | 3715.2 | 0 |  | 1.25 | 26676.0452 | 26700 | 3700 | 0 | 0 | 0 | 0 | 0 | 0 | 0
77.5 |  | 0 | 0.0024879 | 0.0010243 | 0.0023557 | 0.0024039 | 0.0030132 | 0.0008184 | 0.0012113 | 0.0031999 | 0.0003968 | 0.0014012 | 0.0027084 | 0.0037671 | 0.0033914 | 0.0015356 | 0.003996 | 0.0032471 | 0.0041269 | 0.0012632 | 0.0015956 | 0.0045878 | 0.00073625 | 0.0021119 | 0.0038176 | 0.005014 | 0 | 0.0041269 | 0 | 0 | 0.0030132 | 0.00036324 | 48.9474 | 0.0075033 | 3720 | 0 |  | 1.25 | 26675.7387 | 26700 | 3700 | 0 | 0 | 0 | 0 | 0 | 0 | 0
77.6 |  | 0 | 0.0024923 | 0.0010267 | 0.0023631 | 0.002408 | 0.0030186 | 0.00082045 | 0.0012132 | 0.0032065 | 0.00039831 | 0.0014045 | 0.0027138 | 0.0037736 | 0.0033976 | 0.0015391 | 0.0040079 | 0.0032528 | 0.0041345 | 0.0012664 | 0.0015982 | 0.0045975 | 0.00073875 | 0.0021169 | 0.0038252 | 0.005022 | 0 | 0.0041345 | 0 | 0 | 0.0030186 | 0.00036394 | 49.0105 | 0.007517 | 3724.8 | 0 |  | 1.25 | 26675.4319 | 26700 | 3700 | 0 | 0 | 0 | 0 | 0 | 0 | 0
77.7 |  | 0 | 0.0024967 | 0.0010291 | 0.0023705 | 0.0024122 | 0.003024 | 0.0008225 | 0.0012151 | 0.0032131 | 0.00039981 | 0.0014078 | 0.0027192 | 0.0037801 | 0.0034038 | 0.0015427 | 0.0040199 | 0.0032585 | 0.0041422 | 0.0012696 | 0.0016008 | 0.0046072 | 0.00074126 | 0.002122 | 0.0038328 | 0.00503 | 0 | 0.0041422 | 0 | 0 | 0.003024 | 0.00036464 | 49.0737 | 0.0075308 | 3729.6 | 0 |  | 1.25 | 26675.1248 | 26700 | 3700 | 0 | 0 | 0 | 0 | 0 | 0 | 0
77.8 |  | 0 | 0.0025011 | 0.0010316 | 0.0023779 | 0.0024163 | 0.0030293 | 0.00082456 | 0.001217 | 0.0032197 | 0.00040132 | 0.0014111 | 0.0027245 | 0.0037866 | 0.0034099 | 0.0015463 | 0.0040318 | 0.0032643 | 0.0041499 | 0.0012728 | 0.0016034 | 0.0046169 | 0.00074377 | 0.0021271 | 0.0038404 | 0.005038 | 0 | 0.0041499 | 0 | 0 | 0.0030293 | 0.00036535 | 49.1368 | 0.0075445 | 3734.4 | 0 |  | 1.25 | 26674.8174 | 26700 | 3700 | 0 | 0 | 0 | 0 | 0 | 0 | 0
77.9 |  | 0 | 0.0025055 | 0.001034 | 0.0023853 | 0.0024204 | 0.0030347 | 0.00082661 | 0.0012189 | 0.0032264 | 0.00040284 | 0.0014144 | 0.0027299 | 0.003793 | 0.0034161 | 0.0015498 | 0.0040438 | 0.00327 | 0.0041575 | 0.001276 | 0.001606 | 0.0046266 | 0.00074628 | 0.0021321 | 0.0038481 | 0.005046 | 0 | 0.0041575 | 0 | 0 | 0.0030347 | 0.00036605 | 49.2 | 0.0075583 | 3739.2 | 0 |  | 1.25 | 26674.5098 | 26700 | 3700 | 0 | 0 | 0 | 0 | 0 | 0 | 0
78 |  | 0 | 0.0025099 | 0.0010365 | 0.0023928 | 0.0024245 | 0.0030401 | 0.00082867 | 0.0012208 | 0.003233 | 0.00040435 | 0.0014177 | 0.0027353 | 0.0037995 | 0.0034223 | 0.0015534 | 0.0040558 | 0.0032758 | 0.0041652 | 0.0012792 | 0.0016085 | 0.0046363 | 0.0007488 | 0.0021372 | 0.0038557 | 0.005054 | 0 | 0.0041652 | 0 | 0 | 0.0030401 | 0.00036675 | 49.2632 | 0.0075721 | 3744 | 0 |  | 1.25 | 26674.2019 | 26700 | 3700 | 0 | 0 | 0 | 0 | 0 | 0 | 0
78.1 |  | 0 | 0.0025143 | 0.0010389 | 0.0024002 | 0.0024287 | 0.0030455 | 0.00083073 | 0.0012227 | 0.0032396 | 0.00040587 | 0.001421 | 0.0027406 | 0.003806 | 0.0034285 | 0.001557 | 0.0040678 | 0.0032816 | 0.0041729 | 0.0012824 | 0.0016111 | 0.004646 | 0.00075132 | 0.0021423 | 0.0038634 | 0.005062 | 0 | 0.0041729 | 0 | 0 | 0.0030455 | 0.00036746 | 49.3263 | 0.0075859 | 3748.8 | 0 |  | 1.25 | 26673.8936 | 26700 | 3700 | 0 | 0 | 0 | 0 | 0 | 0 | 0
78.2 |  | 0 | 0.0025187 | 0.0010414 | 0.0024077 | 0.0024328 | 0.0030509 | 0.0008328 | 0.0012246 | 0.0032462 | 0.00040739 | 0.0014244 | 0.002746 | 0.0038125 | 0.0034347 | 0.0015606 | 0.0040799 | 0.0032873 | 0.0041806 | 0.0012856 | 0.0016137 | 0.0046557 | 0.00075385 | 0.0021474 | 0.003871 | 0.0050699 | 0 | 0.0041806 | 0 | 0 | 0.0030509 | 0.00036816 | 49.3895 | 0.0075997 | 3753.6 | 0 |  | 1.25 | 26673.5851 | 26700 | 3800 | 0 | 0 | 0 | 0 | 0 | 0 | 0
78.3 |  | 0 | 0.0025231 | 0.0010438 | 0.0024152 | 0.0024369 | 0.0030563 | 0.00083487 | 0.0012265 | 0.0032529 | 0.00040891 | 0.0014277 | 0.0027514 | 0.003819 | 0.0034409 | 0.0015641 | 0.0040919 | 0.0032931 | 0.0041883 | 0.0012888 | 0.0016163 | 0.0046654 | 0.00075638 | 0.0021525 | 0.0038787 | 0.0050779 | 0 | 0.0041883 | 0 | 0 | 0.0030563 | 0.00036886 | 49.4526 | 0.0076135 | 3758.4 | 0 |  | 1.25 | 26673.2764 | 26700 | 3800 | 0 | 0 | 0 | 0 | 0 | 0 | 0
78.4 |  | 0 | 0.0025275 | 0.0010462 | 0.0024227 | 0.0024411 | 0.0030617 | 0.00083694 | 0.0012284 | 0.0032595 | 0.00041044 | 0.001431 | 0.0027568 | 0.0038254 | 0.0034471 | 0.0015677 | 0.004104 | 0.0032988 | 0.004196 | 0.001292 | 0.0016189 | 0.0046752 | 0.00075891 | 0.0021576 | 0.0038863 | 0.0050859 | 0 | 0.004196 | 0 | 0 | 0.0030617 | 0.00036957 | 49.5158 | 0.0076273 | 3763.2 | 0 |  | 1.25 | 26672.9673 | 26700 | 3800 | 0 | 0 | 0 | 0 | 0 | 0 | 0
78.5 |  | 0 | 0.0025319 | 0.0010487 | 0.0024302 | 0.0024452 | 0.0030672 | 0.00083901 | 0.0012303 | 0.0032662 | 0.00041197 | 0.0014344 | 0.0027622 | 0.0038319 | 0.0034533 | 0.0015713 | 0.0041161 | 0.0033046 | 0.0042037 | 0.0012952 | 0.0016215 | 0.0046849 | 0.00076145 | 0.0021627 | 0.003894 | 0.0050939 | 0 | 0.0042037 | 0 | 0 | 0.0030672 | 0.00037028 | 49.5789 | 0.0076411 | 3768 | 0 |  | 1.25 | 26672.6579 | 26700 | 3800 | 0 | 0 | 0 | 0 | 0 | 0 | 0
78.6 |  | 0 | 0.0025364 | 0.0010512 | 0.0024377 | 0.0024493 | 0.0030726 | 0.00084108 | 0.0012322 | 0.0032728 | 0.0004135 | 0.0014377 | 0.0027676 | 0.0038384 | 0.0034595 | 0.0015749 | 0.0041282 | 0.0033104 | 0.0042114 | 0.0012985 | 0.0016241 | 0.0046947 | 0.00076399 | 0.0021678 | 0.0039017 | 0.0051019 | 0 | 0.0042114 | 0 | 0 | 0.0030726 | 0.00037098 | 49.6421 | 0.0076549 | 3772.8 | 0 |  | 1.25 | 26672.3483 | 26700 | 3800 | 0 | 0 | 0 | 0 | 0 | 0 | 0
78.7 |  | 0 | 0.0025408 | 0.0010536 | 0.0024452 | 0.0024535 | 0.003078 | 0.00084316 | 0.0012341 | 0.0032795 | 0.00041503 | 0.001441 | 0.002773 | 0.0038449 | 0.0034658 | 0.0015785 | 0.0041403 | 0.0033162 | 0.0042191 | 0.0013017 | 0.0016267 | 0.0047045 | 0.00076654 | 0.0021729 | 0.0039094 | 0.0051099 | 0 | 0.0042191 | 0 | 0 | 0.003078 | 0.00037169 | 49.7053 | 0.0076688 | 3777.6 | 0 |  | 1.25 | 26672.0384 | 26700 | 3800 | 0 | 0 | 0 | 0 | 0 | 0 | 0
78.8 |  | 0 | 0.0025452 | 0.0010561 | 0.0024527 | 0.0024576 | 0.0030834 | 0.00084524 | 0.0012361 | 0.0032862 | 0.00041657 | 0.0014444 | 0.0027784 | 0.0038514 | 0.003472 | 0.0015821 | 0.0041524 | 0.003322 | 0.0042268 | 0.0013049 | 0.0016293 | 0.0047143 | 0.00076909 | 0.002178 | 0.003917 | 0.0051178 | 0 | 0.0042268 | 0 | 0 | 0.0030834 | 0.0003724 | 49.7684 | 0.0076826 | 3782.4 | 0 |  | 1.25 | 26671.7282 | 26700 | 3800 | 0 | 0 | 0 | 0 | 0 | 0 | 0
78.9 |  | 0 | 0.0025496 | 0.0010585 | 0.0024603 | 0.0024618 | 0.0030888 | 0.00084732 | 0.001238 | 0.0032928 | 0.00041811 | 0.0014477 | 0.0027838 | 0.0038578 | 0.0034782 | 0.0015857 | 0.0041646 | 0.0033277 | 0.0042346 | 0.0013082 | 0.0016319 | 0.004724 | 0.00077164 | 0.0021832 | 0.0039247 | 0.0051258 | 0 | 0.0042346 | 0 | 0 | 0.0030888 | 0.00037311 | 49.8316 | 0.0076965 | 3787.2 | 0 |  | 1.25 | 26671.4177 | 26700 | 3800 | 0 | 0 | 0 | 0 | 0 | 0 | 0
79 |  | 0 | 0.0025541 | 0.001061 | 0.0024678 | 0.0024659 | 0.0030943 | 0.00084941 | 0.0012399 | 0.0032995 | 0.00041965 | 0.0014511 | 0.0027892 | 0.0038643 | 0.0034845 | 0.0015893 | 0.0041767 | 0.0033335 | 0.0042423 | 0.0013114 | 0.0016345 | 0.0047338 | 0.0007742 | 0.0021883 | 0.0039324 | 0.0051338 | 0 | 0.0042423 | 0 | 0 | 0.0030943 | 0.00037382 | 49.8947 | 0.0077104 | 3792 | 0 |  | 1.25 | 26671.1069 | 26700 | 3800 | 0 | 0 | 0 | 0 | 0 | 0 | 0
79.1 |  | 0 | 0.0025585 | 0.0010635 | 0.0024754 | 0.0024701 | 0.0030997 | 0.0008515 | 0.0012418 | 0.0033062 | 0.00042119 | 0.0014544 | 0.0027946 | 0.0038708 | 0.0034907 | 0.0015929 | 0.0041889 | 0.0033393 | 0.00425 | 0.0013146 | 0.0016371 | 0.0047436 | 0.00077676 | 0.0021934 | 0.0039401 | 0.0051418 | 0 | 0.00425 | 0 | 0 | 0.0030997 | 0.00037453 | 49.9579 | 0.0077243 | 3796.8 | 0 |  | 1.25 | 26670.7958 | 26700 | 3800 | 0 | 0 | 0 | 0 | 0 | 0 | 0
79.2 |  | 0 | 0.0025629 | 0.0010659 | 0.002483 | 0.0024742 | 0.0031051 | 0.00085359 | 0.0012437 | 0.0033129 | 0.00042274 | 0.0014578 | 0.0028001 | 0.0038773 | 0.0034969 | 0.0015965 | 0.0042011 | 0.0033451 | 0.0042578 | 0.0013179 | 0.0016397 | 0.0047535 | 0.00077933 | 0.0021986 | 0.0039479 | 0.0051498 | 0 | 0.0042578 | 0 | 0 | 0.0031051 | 0.00037524 | 50.0211 | 0.0077382 | 3801.6 | 0 |  | 1.25 | 26670.4845 | 26700 | 3800 | 0 | 0 | 0 | 0 | 0 | 0 | 0
79.3 |  | 0 | 0.0025674 | 0.0010684 | 0.0024906 | 0.0024784 | 0.0031106 | 0.00085568 | 0.0012456 | 0.0033196 | 0.00042429 | 0.0014612 | 0.0028055 | 0.0038837 | 0.0035032 | 0.0016002 | 0.0042134 | 0.0033509 | 0.0042655 | 0.0013211 | 0.0016423 | 0.0047633 | 0.0007819 | 0.0022037 | 0.0039556 | 0.0051578 | 0 | 0.0042655 | 0 | 0 | 0.0031106 | 0.00037595 | 50.0842 | 0.0077521 | 3806.4 | 0 |  | 1.25 | 26670.1728 | 26700 | 3800 | 0 | 0 | 0 | 0 | 0 | 0 | 0
79.4 |  | 0 | 0.0025718 | 0.0010709 | 0.0024982 | 0.0024825 | 0.003116 | 0.00085777 | 0.0012475 | 0.0033263 | 0.00042584 | 0.0014645 | 0.0028109 | 0.0038902 | 0.0035094 | 0.0016038 | 0.0042256 | 0.0033567 | 0.0042733 | 0.0013244 | 0.001645 | 0.0047731 | 0.00078447 | 0.0022089 | 0.0039633 | 0.0051657 | 0 | 0.0042733 | 0 | 0 | 0.003116 | 0.00037666 | 50.1474 | 0.007766 | 3811.2 | 0 |  | 1.25 | 26669.8609 | 26700 | 3800 | 0 | 0 | 0 | 0 | 0 | 0 | 0
79.5 |  | 0 | 0.0025763 | 0.0010733 | 0.0025058 | 0.0024867 | 0.0031215 | 0.00085987 | 0.0012495 | 0.003333 | 0.00042739 | 0.0014679 | 0.0028163 | 0.0038967 | 0.0035157 | 0.0016074 | 0.0042379 | 0.0033626 | 0.0042811 | 0.0013276 | 0.0016476 | 0.004783 | 0.00078705 | 0.0022141 | 0.003971 | 0.0051737 | 0 | 0.0042811 | 0 | 0 | 0.0031215 | 0.00037737 | 50.2105 | 0.0077799 | 3816 | 0 |  | 1.25 | 26669.5487 | 26700 | 3800 | 0 | 0 | 0 | 0 | 0 | 0 | 0
79.6 |  | 0 | 0.0025807 | 0.0010758 | 0.0025134 | 0.0024909 | 0.0031269 | 0.00086197 | 0.0012514 | 0.0033397 | 0.00042895 | 0.0014713 | 0.0028218 | 0.0039032 | 0.0035219 | 0.001611 | 0.0042501 | 0.0033684 | 0.0042888 | 0.0013309 | 0.0016502 | 0.0047928 | 0.00078963 | 0.0022192 | 0.0039788 | 0.0051817 | 0 | 0.0042888 | 0 | 0 | 0.0031269 | 0.00037808 | 50.2737 | 0.0077939 | 3820.8 | 0 |  | 1.25 | 26669.2362 | 26700 | 3800 | 0 | 0 | 0 | 0 | 0 | 0 | 0
79.7 |  | 0 | 0.0025852 | 0.0010783 | 0.002521 | 0.002495 | 0.0031324 | 0.00086408 | 0.0012533 | 0.0033464 | 0.00043051 | 0.0014746 | 0.0028272 | 0.0039096 | 0.0035282 | 0.0016147 | 0.0042624 | 0.0033742 | 0.0042966 | 0.0013342 | 0.0016528 | 0.0048027 | 0.00079222 | 0.0022244 | 0.0039865 | 0.0051897 | 0 | 0.0042966 | 0 | 0 | 0.0031324 | 0.0003788 | 50.3368 | 0.0078078 | 3825.6 | 0 |  | 1.25 | 26668.9235 | 26700 | 3800 | 0 | 0 | 0 | 0 | 0 | 0 | 0
79.8 |  | 0 | 0.0025896 | 0.0010808 | 0.0025287 | 0.0024992 | 0.0031379 | 0.00086618 | 0.0012552 | 0.0033532 | 0.00043207 | 0.001478 | 0.0028327 | 0.0039161 | 0.0035345 | 0.0016183 | 0.0042747 | 0.00338 | 0.0043044 | 0.0013374 | 0.0016554 | 0.0048126 | 0.00079481 | 0.0022296 | 0.0039942 | 0.0051976 | 0 | 0.0043044 | 0 | 0 | 0.0031379 | 0.00037951 | 50.4 | 0.0078218 | 3830.4 | 0 |  | 1.25 | 26668.6104 | 26700 | 3800 | 0 | 0 | 0 | 0 | 0 | 0 | 0
79.9 |  | 0 | 0.0025941 | 0.0010833 | 0.0025363 | 0.0025034 | 0.0031433 | 0.00086829 | 0.0012571 | 0.0033599 | 0.00043363 | 0.0014814 | 0.0028381 | 0.0039226 | 0.0035407 | 0.0016219 | 0.0042871 | 0.0033858 | 0.0043122 | 0.0013407 | 0.001658 | 0.0048224 | 0.0007974 | 0.0022348 | 0.004002 | 0.0052056 | 0 | 0.0043122 | 0 | 0 | 0.0031433 | 0.00038023 | 50.4632 | 0.0078358 | 3835.2 | 0 |  | 1.25 | 26668.297 | 26700 | 3800 | 0 | 0 | 0 | 0 | 0 | 0 | 0
80 |  | 0 | 0.0025986 | 0.0010857 | 0.002544 | 0.0025076 | 0.0031488 | 0.0008704 | 0.001259 | 0.0033666 | 0.0004352 | 0.0014848 | 0.0028436 | 0.003929 | 0.003547 | 0.0016256 | 0.0042994 | 0.0033917 | 0.00432 | 0.001344 | 0.0016606 | 0.0048323 | 0.0008 | 0.00224 | 0.0040098 | 0.0052136 | 0 | 0.00432 | 0 | 0 | 0.0031488 | 0.00038094 | 50.5263 | 0.0078497 | 3840 | 0 |  | 1.25 | 26667.9834 | 26700 | 3800 | 0 | 0 | 0 | 0 | 0 | 0 | 0
80.1 |  | 0 | 0.002603 | 0.0010882 | 0.0025517 | 0.0025117 | 0.0031543 | 0.00087251 | 0.001261 | 0.0033734 | 0.00043677 | 0.0014882 | 0.002849 | 0.0039355 | 0.0035533 | 0.0016292 | 0.0043118 | 0.0033975 | 0.0043278 | 0.0013473 | 0.0016633 | 0.0048422 | 0.0008026 | 0.0022452 | 0.0040175 | 0.0052216 | 0 | 0.0043278 | 0 | 0 | 0.0031543 | 0.00038166 | 50.5895 | 0.0078637 | 3844.8 | 0 |  | 1.25 | 26667.6695 | 26700 | 3800 | 0 | 0 | 0 | 0 | 0 | 0 | 0
80.2 |  | 0 | 0.0026075 | 0.0010907 | 0.0025594 | 0.0025159 | 0.0031598 | 0.00087463 | 0.0012629 | 0.0033801 | 0.00043834 | 0.0014916 | 0.0028545 | 0.003942 | 0.0035596 | 0.0016328 | 0.0043241 | 0.0034033 | 0.0043356 | 0.0013506 | 0.0016659 | 0.0048521 | 0.00080521 | 0.0022504 | 0.0040253 | 0.0052296 | 0 | 0.0043356 | 0 | 0 | 0.0031598 | 0.00038237 | 50.6526 | 0.0078777 | 3849.6 | 0 |  | 1.25 | 26667.3553 | 26700 | 3800 | 0 | 0 | 0 | 0 | 0 | 0 | 0
80.3 |  | 0 | 0.002612 | 0.0010932 | 0.0025671 | 0.0025201 | 0.0031652 | 0.00087675 | 0.0012648 | 0.0033869 | 0.00043992 | 0.001495 | 0.0028599 | 0.0039485 | 0.0035659 | 0.0016365 | 0.0043365 | 0.0034092 | 0.0043434 | 0.0013539 | 0.0016685 | 0.004862 | 0.00080782 | 0.0022556 | 0.0040331 | 0.0052375 | 0 | 0.0043434 | 0 | 0 | 0.0031652 | 0.00038309 | 50.7158 | 0.0078918 | 3854.4 | 0 |  | 1.25 | 26667.0408 | 26700 | 3900 | 0 | 0 | 0 | 0 | 0 | 0 | 0
80.4 |  | 0 | 0.0026164 | 0.0010957 | 0.0025748 | 0.0025243 | 0.0031707 | 0.00087887 | 0.0012667 | 0.0033937 | 0.00044149 | 0.0014984 | 0.0028654 | 0.0039549 | 0.0035722 | 0.0016402 | 0.0043489 | 0.003415 | 0.0043512 | 0.0013572 | 0.0016711 | 0.004872 | 0.00081043 | 0.0022608 | 0.0040409 | 0.0052455 | 0 | 0.0043512 | 0 | 0 | 0.0031707 | 0.00038381 | 50.7789 | 0.0079058 | 3859.2 | 0 |  | 1.25 | 26666.726 | 26700 | 3900 | 0 | 0 | 0 | 0 | 0 | 0 | 0
80.5 |  | 0 | 0.0026209 | 0.0010982 | 0.0025825 | 0.0025285 | 0.0031762 | 0.00088099 | 0.0012687 | 0.0034004 | 0.00044307 | 0.0015018 | 0.0028709 | 0.0039614 | 0.0035785 | 0.0016438 | 0.0043614 | 0.0034209 | 0.0043591 | 0.0013604 | 0.0016738 | 0.0048819 | 0.00081305 | 0.0022661 | 0.0040486 | 0.0052535 | 0 | 0.0043591 | 0 | 0 | 0.0031762 | 0.00038453 | 50.8421 | 0.0079198 | 3864 | 0 |  | 1.25 | 26666.411 | 26700 | 3900 | 0 | 0 | 0 | 0 | 0 | 0 | 0
80.6 |  | 0 | 0.0026254 | 0.0011007 | 0.0025902 | 0.0025326 | 0.0031817 | 0.00088312 | 0.0012706 | 0.0034072 | 0.00044465 | 0.0015052 | 0.0028763 | 0.0039679 | 0.0035848 | 0.0016475 | 0.0043738 | 0.0034267 | 0.0043669 | 0.0013638 | 0.0016764 | 0.0048918 | 0.00081567 | 0.0022713 | 0.0040564 | 0.0052614 | 0 | 0.0043669 | 0 | 0 | 0.0031817 | 0.00038525 | 50.9053 | 0.0079339 | 3868.8 | 0 |  | 1.25 | 26666.0956 | 26700 | 3900 | 0 | 0 | 0 | 0 | 0 | 0 | 0
80.7 |  | 0 | 0.0026299 | 0.0011032 | 0.002598 | 0.0025368 | 0.0031872 | 0.00088525 | 0.0012725 | 0.003414 | 0.00044624 | 0.0015086 | 0.0028818 | 0.0039743 | 0.0035911 | 0.0016511 | 0.0043863 | 0.0034326 | 0.0043747 | 0.0013671 | 0.001679 | 0.0049018 | 0.0008183 | 0.0022765 | 0.0040642 | 0.0052694 | 0 | 0.0043747 | 0 | 0 | 0.0031872 | 0.00038597 | 50.9684 | 0.0079479 | 3873.6 | 0 |  | 1.25 | 26665.78 | 26700 | 3900 | 0 | 0 | 0 | 0 | 0 | 0 | 0
80.8 |  | 0 | 0.0026343 | 0.0011057 | 0.0026057 | 0.002541 | 0.0031927 | 0.00088738 | 0.0012744 | 0.0034208 | 0.00044783 | 0.0015121 | 0.0028873 | 0.0039808 | 0.0035974 | 0.0016548 | 0.0043988 | 0.0034384 | 0.0043826 | 0.0013704 | 0.0016816 | 0.0049118 | 0.00082093 | 0.0022818 | 0.004072 | 0.0052774 | 0 | 0.0043826 | 0 | 0 | 0.0031927 | 0.00038669 | 51.0316 | 0.007962 | 3878.4 | 0 |  | 1.25 | 26665.464 | 26700 | 3900 | 0 | 0 | 0 | 0 | 0 | 0 | 0
80.9 |  | 0 | 0.0026388 | 0.0011082 | 0.0026135 | 0.0025452 | 0.0031982 | 0.00088951 | 0.0012764 | 0.0034276 | 0.00044942 | 0.0015155 | 0.0028928 | 0.0039873 | 0.0036037 | 0.0016585 | 0.0044113 | 0.0034443 | 0.0043904 | 0.0013737 | 0.0016843 | 0.0049217 | 0.00082356 | 0.002287 | 0.0040799 | 0.0052854 | 0 | 0.0043904 | 0 | 0 | 0.0031982 | 0.00038741 | 51.0947 | 0.0079761 | 3883.2 | 0 |  | 1.25 | 26665.1478 | 26700 | 3900 | 0 | 0 | 0 | 0 | 0 | 0 | 0
81 |  | 0 | 0.0026433 | 0.0011107 | 0.0026213 | 0.0025494 | 0.0032037 | 0.00089165 | 0.0012783 | 0.0034343 | 0.00045101 | 0.0015189 | 0.0028983 | 0.0039937 | 0.00361 | 0.0016621 | 0.0044238 | 0.0034502 | 0.0043983 | 0.001377 | 0.0016869 | 0.0049317 | 0.0008262 | 0.0022923 | 0.0040877 | 0.0052933 | 0 | 0.0043983 | 0 | 0 | 0.0032037 | 0.00038813 | 51.1579 | 0.0079901 | 3888 | 0 |  | 1.25 | 26664.8313 | 26700 | 3900 | 0 | 0 | 0 | 0 | 0 | 0 | 0
81.1 |  | 0 | 0.0026478 | 0.0011132 | 0.0026291 | 0.0025536 | 0.0032092 | 0.00089379 | 0.0012802 | 0.0034412 | 0.0004526 | 0.0015223 | 0.0029038 | 0.0040002 | 0.0036164 | 0.0016658 | 0.0044363 | 0.0034561 | 0.0044062 | 0.0013803 | 0.0016895 | 0.0049417 | 0.00082884 | 0.0022976 | 0.0040955 | 0.0053013 | 0 | 0.0044062 | 0 | 0 | 0.0032092 | 0.00038885 | 51.2211 | 0.0080042 | 3892.8 | 0 |  | 1.25 | 26664.5145 | 26700 | 3900 | 0 | 0 | 0 | 0 | 0 | 0 | 0
81.2 |  | 0 | 0.0026523 | 0.0011157 | 0.0026369 | 0.0025578 | 0.0032147 | 0.00089593 | 0.0012822 | 0.003448 | 0.0004542 | 0.0015258 | 0.0029093 | 0.0040067 | 0.0036227 | 0.0016695 | 0.0044489 | 0.0034619 | 0.004414 | 0.0013836 | 0.0016922 | 0.0049517 | 0.00083149 | 0.0023028 | 0.0041033 | 0.0053093 | 0 | 0.004414 | 0 | 0 | 0.0032147 | 0.00038957 | 51.2842 | 0.0080183 | 3897.6 | 0 |  | 1.25 | 26664.1975 | 26700 | 3900 | 0 | 0 | 0 | 0 | 0 | 0 | 0
81.3 |  | 0 | 0.0026568 | 0.0011182 | 0.0026447 | 0.002562 | 0.0032203 | 0.00089807 | 0.0012841 | 0.0034548 | 0.0004558 | 0.0015292 | 0.0029148 | 0.0040131 | 0.003629 | 0.0016732 | 0.0044614 | 0.0034678 | 0.0044219 | 0.001387 | 0.0016948 | 0.0049617 | 0.00083414 | 0.0023081 | 0.0041112 | 0.0053172 | 0 | 0.0044219 | 0 | 0 | 0.0032203 | 0.00039029 | 51.3474 | 0.0080325 | 3902.4 | 0 |  | 1.25 | 26663.8801 | 26700 | 3900 | 0 | 0 | 0 | 0 | 0 | 0 | 0
81.4 |  | 0 | 0.0026613 | 0.0011207 | 0.0026525 | 0.0025663 | 0.0032258 | 0.00090022 | 0.001286 | 0.0034616 | 0.0004574 | 0.0015327 | 0.0029203 | 0.0040196 | 0.0036354 | 0.0016769 | 0.004474 | 0.0034737 | 0.0044298 | 0.0013903 | 0.0016974 | 0.0049717 | 0.00083679 | 0.0023134 | 0.004119 | 0.0053252 | 0 | 0.0044298 | 0 | 0 | 0.0032258 | 0.00039102 | 51.4105 | 0.0080466 | 3907.2 | 0 |  | 1.25 | 26663.5625 | 26700 | 3900 | 0 | 0 | 0 | 0 | 0 | 0 | 0
81.5 |  | 0 | 0.0026658 | 0.0011233 | 0.0026603 | 0.0025705 | 0.0032313 | 0.00090237 | 0.001288 | 0.0034684 | 0.00045901 | 0.0015361 | 0.0029258 | 0.004026 | 0.0036417 | 0.0016806 | 0.0044866 | 0.0034796 | 0.0044377 | 0.0013936 | 0.0017001 | 0.0049818 | 0.00083945 | 0.0023187 | 0.0041268 | 0.0053332 | 0 | 0.0044377 | 0 | 0 | 0.0032313 | 0.00039174 | 51.4737 | 0.0080607 | 3912 | 0 |  | 1.25 | 26663.2445 | 26700 | 3900 | 0 | 0 | 0 | 0 | 0 | 0 | 0
81.6 |  | 0 | 0.0026703 | 0.0011258 | 0.0026682 | 0.0025747 | 0.0032368 | 0.00090452 | 0.0012899 | 0.0034753 | 0.00046062 | 0.0015396 | 0.0029313 | 0.0040325 | 0.003648 | 0.0016842 | 0.0044992 | 0.0034855 | 0.0044456 | 0.001397 | 0.0017027 | 0.0049918 | 0.00084211 | 0.002324 | 0.0041347 | 0.0053411 | 0 | 0.0044456 | 0 | 0 | 0.0032368 | 0.00039247 | 51.5368 | 0.0080749 | 3916.8 | 0 |  | 1.25 | 26662.9263 | 26700 | 3900 | 0 | 0 | 0 | 0 | 0 | 0 | 0
81.7 |  | 0 | 0.0026748 | 0.0011283 | 0.002676 | 0.0025789 | 0.0032424 | 0.00090667 | 0.0012918 | 0.0034821 | 0.00046223 | 0.001543 | 0.0029368 | 0.004039 | 0.0036544 | 0.0016879 | 0.0045119 | 0.0034914 | 0.0044535 | 0.0014003 | 0.0017054 | 0.0050018 | 0.00084478 | 0.0023293 | 0.0041426 | 0.0053491 | 0 | 0.0044535 | 0 | 0 | 0.0032424 | 0.00039319 | 51.6 | 0.008089 | 3921.6 | 0 |  | 1.25 | 26662.6078 | 26700 | 3900 | 0 | 0 | 0 | 0 | 0 | 0 | 0
81.8 |  | 0 | 0.0026793 | 0.0011308 | 0.0026839 | 0.0025831 | 0.0032479 | 0.00090883 | 0.0012938 | 0.0034889 | 0.00046384 | 0.0015465 | 0.0029423 | 0.0040454 | 0.0036607 | 0.0016916 | 0.0045245 | 0.0034973 | 0.0044614 | 0.0014037 | 0.001708 | 0.0050119 | 0.00084745 | 0.0023346 | 0.0041504 | 0.0053571 | 0 | 0.0044614 | 0 | 0 | 0.0032479 | 0.00039392 | 51.6632 | 0.0081032 | 3926.4 | 0 |  | 1.25 | 26662.289 | 26700 | 3900 | 0 | 0 | 0 | 0 | 0 | 0 | 0
81.9 |  | 0 | 0.0026838 | 0.0011333 | 0.0026918 | 0.0025873 | 0.0032535 | 0.00091099 | 0.0012957 | 0.0034958 | 0.00046545 | 0.0015499 | 0.0029478 | 0.0040519 | 0.0036671 | 0.0016953 | 0.0045372 | 0.0035032 | 0.0044693 | 0.001407 | 0.0017106 | 0.005022 | 0.00085012 | 0.0023399 | 0.0041583 | 0.005365 | 0 | 0.0044693 | 0 | 0 | 0.0032535 | 0.00039464 | 51.7263 | 0.0081174 | 3931.2 | 0 |  | 1.25 | 26661.9699 | 26700 | 3900 | 0 | 0 | 0 | 0 | 0 | 0 | 0
82 |  | 0 | 0.0026883 | 0.0011359 | 0.0026997 | 0.0025916 | 0.003259 | 0.00091315 | 0.0012976 | 0.0035026 | 0.00046707 | 0.0015534 | 0.0029534 | 0.0040584 | 0.0036735 | 0.0016991 | 0.0045499 | 0.0035091 | 0.0044772 | 0.0014104 | 0.0017133 | 0.005032 | 0.0008528 | 0.0023452 | 0.0041662 | 0.005373 | 0 | 0.0044772 | 0 | 0 | 0.003259 | 0.00039537 | 51.7895 | 0.0081316 | 3936 | 0 |  | 1.25 | 26661.6505 | 26700 | 3900 | 0 | 0 | 0 | 0 | 0 | 0 | 0
82.1 |  | 0 | 0.0026929 | 0.0011384 | 0.0027076 | 0.0025958 | 0.0032646 | 0.00091532 | 0.0012996 | 0.0035095 | 0.00046869 | 0.0015569 | 0.0029589 | 0.0040648 | 0.0036798 | 0.0017028 | 0.0045626 | 0.003515 | 0.0044851 | 0.0014138 | 0.0017159 | 0.0050421 | 0.00085548 | 0.0023505 | 0.0041741 | 0.005381 | 0 | 0.0044851 | 0 | 0 | 0.0032646 | 0.0003961 | 51.8526 | 0.0081458 | 3940.8 | 0 |  | 1.25 | 26661.3309 | 26700 | 3900 | 0 | 0 | 0 | 0 | 0 | 0 | 0
82.2 |  | 0 | 0.0026974 | 0.0011409 | 0.0027155 | 0.0026 | 0.0032701 | 0.00091748 | 0.0013015 | 0.0035164 | 0.00047032 | 0.0015604 | 0.0029644 | 0.0040713 | 0.0036862 | 0.0017065 | 0.0045753 | 0.0035209 | 0.0044931 | 0.0014171 | 0.0017186 | 0.0050522 | 0.00085817 | 0.0023559 | 0.0041819 | 0.0053889 | 0 | 0.0044931 | 0 | 0 | 0.0032701 | 0.00039683 | 51.9158 | 0.00816 | 3945.6 | 0 |  | 1.25 | 26661.0109 | 26700 | 3900 | 0 | 0 | 0 | 0 | 0 | 0 | 0
82.3 |  | 0 | 0.0027019 | 0.0011435 | 0.0027234 | 0.0026042 | 0.0032757 | 0.00091965 | 0.0013035 | 0.0035232 | 0.00047194 | 0.0015638 | 0.00297 | 0.0040777 | 0.0036926 | 0.0017102 | 0.0045881 | 0.0035268 | 0.004501 | 0.0014205 | 0.0017212 | 0.0050623 | 0.00086086 | 0.0023612 | 0.0041898 | 0.0053969 | 0 | 0.004501 | 0 | 0 | 0.0032757 | 0.00039756 | 51.9789 | 0.0081742 | 3950.4 | 0 |  | 1.25 | 26660.6907 | 26700 | 4000 | 0 | 0 | 0 | 0 | 0 | 0 | 0
82.4 |  | 0 | 0.0027064 | 0.001146 | 0.0027313 | 0.0026085 | 0.0032812 | 0.00092183 | 0.0013054 | 0.0035301 | 0.00047357 | 0.0015673 | 0.0029755 | 0.0040842 | 0.003699 | 0.0017139 | 0.0046008 | 0.0035327 | 0.0045089 | 0.0014239 | 0.0017239 | 0.0050724 | 0.00086355 | 0.0023665 | 0.0041977 | 0.0054049 | 0 | 0.0045089 | 0 | 0 | 0.0032812 | 0.00039829 | 52.0421 | 0.0081884 | 3955.2 | 0 |  | 1.25 | 26660.3701 | 26700 | 4000 | 0 | 0 | 0 | 0 | 0 | 0 | 0
82.5 |  | 0 | 0.002711 | 0.0011485 | 0.0027393 | 0.0026127 | 0.0032868 | 0.000924 | 0.0013073 | 0.003537 | 0.0004752 | 0.0015708 | 0.0029811 | 0.0040906 | 0.0037054 | 0.0017176 | 0.0046136 | 0.0035387 | 0.0045169 | 0.0014272 | 0.0017265 | 0.0050825 | 0.00086625 | 0.0023719 | 0.0042056 | 0.0054128 | 0 | 0.0045169 | 0 | 0 | 0.0032868 | 0.00039902 | 52.1053 | 0.0082027 | 3960 | 0 |  | 1.25 | 26660.0493 | 26700 | 4000 | 0 | 0 | 0 | 0 | 0 | 0 | 0
82.6 |  | 0 | 0.0027155 | 0.0011511 | 0.0027472 | 0.0026169 | 0.0032924 | 0.00092618 | 0.0013093 | 0.0035439 | 0.00047683 | 0.0015743 | 0.0029866 | 0.0040971 | 0.0037118 | 0.0017214 | 0.0046264 | 0.0035446 | 0.0045248 | 0.0014306 | 0.0017292 | 0.0050927 | 0.00086895 | 0.0023772 | 0.0042136 | 0.0054208 | 0 | 0.0045248 | 0 | 0 | 0.0032924 | 0.00039975 | 52.1684 | 0.0082169 | 3964.8 | 0 |  | 1.25 | 26659.7282 | 26700 | 4000 | 0 | 0 | 0 | 0 | 0 | 0 | 0
82.7 |  | 0 | 0.00272 | 0.0011536 | 0.0027552 | 0.0026212 | 0.0032979 | 0.00092836 | 0.0013112 | 0.0035508 | 0.00047847 | 0.0015778 | 0.0029922 | 0.0041036 | 0.0037181 | 0.0017251 | 0.0046392 | 0.0035505 | 0.0045328 | 0.001434 | 0.0017318 | 0.0051028 | 0.00087166 | 0.0023826 | 0.0042215 | 0.0054288 | 0 | 0.0045328 | 0 | 0 | 0.0032979 | 0.00040048 | 52.2316 | 0.0082312 | 3969.6 | 0 |  | 1.25 | 26659.4068 | 26700 | 4000 | 0 | 0 | 0 | 0 | 0 | 0 | 0
82.8 |  | 0 | 0.0027246 | 0.0011562 | 0.0027632 | 0.0026254 | 0.0033035 | 0.00093054 | 0.0013132 | 0.0035577 | 0.00048011 | 0.0015813 | 0.0029977 | 0.00411 | 0.0037245 | 0.0017288 | 0.004652 | 0.0035565 | 0.0045408 | 0.0014374 | 0.0017345 | 0.0051129 | 0.00087437 | 0.002388 | 0.0042294 | 0.0054367 | 0 | 0.0045408 | 0 | 0 | 0.0033035 | 0.00040121 | 52.2947 | 0.0082455 | 3974.4 | 0 |  | 1.25 | 26659.0851 | 26700 | 4000 | 0 | 0 | 0 | 0 | 0 | 0 | 0
82.9 |  | 0 | 0.0027291 | 0.0011587 | 0.0027712 | 0.0026297 | 0.0033091 | 0.00093272 | 0.0013151 | 0.0035646 | 0.00048175 | 0.0015848 | 0.0030033 | 0.0041165 | 0.0037309 | 0.0017326 | 0.0046649 | 0.0035624 | 0.0045487 | 0.0014408 | 0.0017371 | 0.0051231 | 0.00087708 | 0.0023933 | 0.0042373 | 0.0054447 | 0 | 0.0045487 | 0 | 0 | 0.0033091 | 0.00040194 | 52.3579 | 0.0082598 | 3979.2 | 0 |  | 1.25 | 26658.7631 | 26700 | 4000 | 0 | 0 | 0 | 0 | 0 | 0 | 0
83 |  | 0 | 0.0027337 | 0.0011613 | 0.0027791 | 0.0026339 | 0.0033147 | 0.00093491 | 0.0013171 | 0.0035715 | 0.00048339 | 0.0015883 | 0.0030088 | 0.0041229 | 0.0037374 | 0.0017363 | 0.0046777 | 0.0035683 | 0.0045567 | 0.0014442 | 0.0017398 | 0.0051333 | 0.0008798 | 0.0023987 | 0.0042453 | 0.0054526 | 0 | 0.0045567 | 0 | 0 | 0.0033147 | 0.00040268 | 52.4211 | 0.0082741 | 3984 | 0 |  | 1.25 | 26658.4409 | 26700 | 4000 | 0 | 0 | 0 | 0 | 0 | 0 | 0
83.1 |  | 0 | 0.0027382 | 0.0011638 | 0.0027872 | 0.0026382 | 0.0033203 | 0.0009371 | 0.001319 | 0.0035785 | 0.00048504 | 0.0015918 | 0.0030144 | 0.0041294 | 0.0037438 | 0.00174 | 0.0046906 | 0.0035743 | 0.0045647 | 0.0014476 | 0.0017425 | 0.0051434 | 0.00088252 | 0.0024041 | 0.0042532 | 0.0054606 | 0 | 0.0045647 | 0 | 0 | 0.0033203 | 0.00040341 | 52.4842 | 0.0082884 | 3988.8 | 0 |  | 1.25 | 26658.1183 | 26700 | 4000 | 0 | 0 | 0 | 0 | 0 | 0 | 0
83.2 |  | 0 | 0.0027428 | 0.0011664 | 0.0027952 | 0.0026424 | 0.0033259 | 0.00093929 | 0.001321 | 0.0035854 | 0.00048669 | 0.0015953 | 0.00302 | 0.0041358 | 0.0037502 | 0.0017438 | 0.0047035 | 0.0035802 | 0.0045727 | 0.001451 | 0.0017451 | 0.0051536 | 0.00088525 | 0.0024095 | 0.0042612 | 0.0054686 | 0 | 0.0045727 | 0 | 0 | 0.0033259 | 0.00040414 | 52.5474 | 0.0083027 | 3993.6 | 0 |  | 1.25 | 26657.7955 | 26700 | 4000 | 0 | 0 | 0 | 0 | 0 | 0 | 0
83.3 |  | 0 | 0.0027473 | 0.0011689 | 0.0028032 | 0.0026467 | 0.0033315 | 0.00094149 | 0.0013229 | 0.0035923 | 0.00048834 | 0.0015988 | 0.0030255 | 0.0041423 | 0.0037566 | 0.0017475 | 0.0047164 | 0.0035862 | 0.0045807 | 0.0014544 | 0.0017478 | 0.0051638 | 0.00088798 | 0.0024149 | 0.0042691 | 0.0054765 | 0 | 0.0045807 | 0 | 0 | 0.0033315 | 0.00040488 | 52.6105 | 0.008317 | 3998.4 | 0 |  | 1.25 | 26657.4723 | 26700 | 4000 | 0 | 0 | 0 | 0 | 0 | 0 | 0
83.4 |  | 0 | 0.0027519 | 0.0011715 | 0.0028113 | 0.0026509 | 0.0033371 | 0.00094369 | 0.0013249 | 0.0035992 | 0.00048999 | 0.0016023 | 0.0030311 | 0.0041487 | 0.003763 | 0.0017513 | 0.0047293 | 0.0035922 | 0.0045887 | 0.0014578 | 0.0017505 | 0.005174 | 0.00089071 | 0.0024203 | 0.0042771 | 0.0054845 | 0 | 0.0045887 | 0 | 0 | 0.0033371 | 0.00040562 | 52.6737 | 0.0083314 | 4003.2 | 0 |  | 1.25 | 26657.1489 | 26700 | 4000 | 0 | 0 | 0 | 0 | 0 | 0 | 0
83.5 |  | 0 | 0.0027564 | 0.001174 | 0.0028193 | 0.0026552 | 0.0033427 | 0.00094589 | 0.0013268 | 0.0036062 | 0.00049165 | 0.0016059 | 0.0030367 | 0.0041552 | 0.0037695 | 0.0017551 | 0.0047423 | 0.0035981 | 0.0045967 | 0.0014612 | 0.0017531 | 0.0051842 | 0.00089345 | 0.0024257 | 0.004285 | 0.0054924 | 0 | 0.0045967 | 0 | 0 | 0.0033427 | 0.00040635 | 52.7368 | 0.0083457 | 4008 | 0 |  | 1.25 | 26656.8252 | 26700 | 4000 | 0 | 0 | 0 | 0 | 0 | 0 | 0
83.6 |  | 0 | 0.002761 | 0.0011766 | 0.0028274 | 0.0026595 | 0.0033483 | 0.00094809 | 0.0013288 | 0.0036131 | 0.00049331 | 0.0016094 | 0.0030423 | 0.0041617 | 0.0037759 | 0.0017588 | 0.0047553 | 0.0036041 | 0.0046047 | 0.0014647 | 0.0017558 | 0.0051944 | 0.00089619 | 0.0024311 | 0.004293 | 0.0055004 | 0 | 0.0046047 | 0 | 0 | 0.0033483 | 0.00040709 | 52.8 | 0.0083601 | 4012.8 | 0 |  | 1.25 | 26656.5012 | 26700 | 4000 | 0 | 0 | 0 | 0 | 0 | 0 | 0
83.7 |  | 0 | 0.0027656 | 0.0011792 | 0.0028354 | 0.0026637 | 0.0033539 | 0.0009503 | 0.0013307 | 0.0036201 | 0.00049497 | 0.0016129 | 0.0030479 | 0.0041681 | 0.0037823 | 0.0017626 | 0.0047682 | 0.0036101 | 0.0046127 | 0.0014681 | 0.0017585 | 0.0052047 | 0.00089894 | 0.0024365 | 0.004301 | 0.0055083 | 0 | 0.0046127 | 0 | 0 | 0.0033539 | 0.00040783 | 52.8632 | 0.0083744 | 4017.6 | 0 |  | 1.25 | 26656.1769 | 26700 | 4000 | 0 | 0 | 0 | 0 | 0 | 0 | 0
83.8 |  | 0 | 0.0027701 | 0.0011817 | 0.0028435 | 0.002668 | 0.0033595 | 0.0009525 | 0.0013327 | 0.0036271 | 0.00049663 | 0.0016165 | 0.0030535 | 0.0041746 | 0.0037888 | 0.0017663 | 0.0047812 | 0.003616 | 0.0046207 | 0.0014715 | 0.0017611 | 0.0052149 | 0.00090169 | 0.0024419 | 0.004309 | 0.0055163 | 0 | 0.0046207 | 0 | 0 | 0.0033595 | 0.00040856 | 52.9263 | 0.0083888 | 4022.4 | 0 |  | 1.25 | 26655.8523 | 26700 | 4000 | 0 | 0 | 0 | 0 | 0 | 0 | 0
83.9 |  | 0 | 0.0027747 | 0.0011843 | 0.0028516 | 0.0026723 | 0.0033651 | 0.00095471 | 0.0013346 | 0.003634 | 0.0004983 | 0.00162 | 0.0030591 | 0.004181 | 0.0037952 | 0.0017701 | 0.0047943 | 0.003622 | 0.0046288 | 0.001475 | 0.0017638 | 0.0052251 | 0.00090444 | 0.0024474 | 0.004317 | 0.0055243 | 0 | 0.0046288 | 0 | 0 | 0.0033651 | 0.0004093 | 52.9895 | 0.0084032 | 4027.2 | 0 |  | 1.25 | 26655.5275 | 26700 | 4000 | 0 | 0 | 0 | 0 | 0 | 0 | 0
84 |  | 0 | 0.0027793 | 0.0011869 | 0.0028597 | 0.0026765 | 0.0033708 | 0.00095693 | 0.0013366 | 0.003641 | 0.00049997 | 0.0016236 | 0.0030647 | 0.0041875 | 0.0038017 | 0.0017739 | 0.0048073 | 0.003628 | 0.0046368 | 0.0014784 | 0.0017665 | 0.0052354 | 0.0009072 | 0.0024528 | 0.0043249 | 0.0055322 | 0 | 0.0046368 | 0 | 0 | 0.0033708 | 0.00041004 | 53.0526 | 0.0084176 | 4032 | 0 |  | 1.25 | 26655.2023 | 26700 | 4000 | 0 | 0 | 0 | 0 | 0 | 0 | 0
84.1 |  | 0 | 0.0027838 | 0.0011894 | 0.0028679 | 0.0026808 | 0.0033764 | 0.00095914 | 0.0013385 | 0.003648 | 0.00050164 | 0.0016271 | 0.0030703 | 0.0041939 | 0.0038081 | 0.0017777 | 0.0048203 | 0.003634 | 0.0046448 | 0.0014818 | 0.0017691 | 0.0052457 | 0.00090996 | 0.0024582 | 0.0043329 | 0.0055402 | 0 | 0.0046448 | 0 | 0 | 0.0033764 | 0.00041078 | 53.1158 | 0.008432 | 4036.8 | 0 |  | 1.25 | 26654.8768 | 26700 | 4000 | 0 | 0 | 0 | 0 | 0 | 0 | 0
84.2 |  | 0 | 0.0027884 | 0.001192 | 0.002876 | 0.0026851 | 0.003382 | 0.00096136 | 0.0013405 | 0.003655 | 0.00050331 | 0.0016307 | 0.0030759 | 0.0042004 | 0.0038146 | 0.0017814 | 0.0048334 | 0.00364 | 0.0046529 | 0.0014853 | 0.0017718 | 0.0052559 | 0.00091273 | 0.0024637 | 0.004341 | 0.0055481 | 0 | 0.0046529 | 0 | 0 | 0.003382 | 0.00041152 | 53.1789 | 0.0084464 | 4041.6 | 0 |  | 1.25 | 26654.5511 | 26700 | 4000 | 0 | 0 | 0 | 0 | 0 | 0 | 0
84.3 |  | 0 | 0.002793 | 0.0011946 | 0.0028841 | 0.0026894 | 0.0033876 | 0.00096358 | 0.0013425 | 0.003662 | 0.00050499 | 0.0016342 | 0.0030815 | 0.0042068 | 0.0038211 | 0.0017852 | 0.0048465 | 0.003646 | 0.0046609 | 0.0014887 | 0.0017745 | 0.0052662 | 0.0009155 | 0.0024691 | 0.004349 | 0.0055561 | 0 | 0.0046609 | 0 | 0 | 0.0033876 | 0.00041226 | 53.2421 | 0.0084609 | 4046.4 | 0 |  | 1.25 | 26654.2251 | 26700 | 4000 | 0 | 0 | 0 | 0 | 0 | 0 | 0
84.4 |  | 0 | 0.0027976 | 0.0011972 | 0.0028923 | 0.0026937 | 0.0033933 | 0.00096581 | 0.0013444 | 0.003669 | 0.00050667 | 0.0016378 | 0.0030871 | 0.0042133 | 0.0038275 | 0.001789 | 0.0048596 | 0.003652 | 0.004669 | 0.0014922 | 0.0017772 | 0.0052765 | 0.00091827 | 0.0024746 | 0.004357 | 0.005564 | 0 | 0.004669 | 0 | 0 | 0.0033933 | 0.000413 | 53.3053 | 0.0084753 | 4051.2 | 0 |  | 1.25 | 26653.8987 | 26700 | 4100 | 0 | 0 | 0 | 0 | 0 | 0 | 0
84.5 |  | 0 | 0.0028022 | 0.0011997 | 0.0029004 | 0.0026979 | 0.0033989 | 0.00096803 | 0.0013464 | 0.003676 | 0.00050835 | 0.0016413 | 0.0030927 | 0.0042197 | 0.003834 | 0.0017928 | 0.0048727 | 0.003658 | 0.0046771 | 0.0014956 | 0.0017798 | 0.0052868 | 0.00092105 | 0.0024801 | 0.004365 | 0.005572 | 0 | 0.0046771 | 0 | 0 | 0.0033989 | 0.00041375 | 53.3684 | 0.0084897 | 4056 | 0 |  | 1.25 | 26653.5721 | 26700 | 4100 | 0 | 0 | 0 | 0 | 0 | 0 | 0
84.6 |  | 0 | 0.0028068 | 0.0012023 | 0.0029086 | 0.0027022 | 0.0034046 | 0.00097026 | 0.0013483 | 0.003683 | 0.00051004 | 0.0016449 | 0.0030984 | 0.0042261 | 0.0038405 | 0.0017966 | 0.0048859 | 0.003664 | 0.0046851 | 0.0014991 | 0.0017825 | 0.0052971 | 0.00092383 | 0.0024855 | 0.004373 | 0.0055799 | 0 | 0.0046851 | 0 | 0 | 0.0034046 | 0.00041449 | 53.4316 | 0.0085042 | 4060.8 | 0 |  | 1.25 | 26653.2452 | 26700 | 4100 | 0 | 0 | 0 | 0 | 0 | 0 | 0
84.7 |  | 0 | 0.0028113 | 0.0012049 | 0.0029168 | 0.0027065 | 0.0034102 | 0.00097249 | 0.0013503 | 0.00369 | 0.00051172 | 0.0016485 | 0.003104 | 0.0042326 | 0.003847 | 0.0018004 | 0.004899 | 0.00367 | 0.0046932 | 0.0015026 | 0.0017852 | 0.0053075 | 0.00092662 | 0.002491 | 0.0043811 | 0.0055879 | 0 | 0.0046932 | 0 | 0 | 0.0034102 | 0.00041523 | 53.4947 | 0.0085187 | 4065.6 | 0 |  | 1.25 | 26652.918 | 26700 | 4100 | 0 | 0 | 0 | 0 | 0 | 0 | 0
84.8 |  | 0 | 0.0028159 | 0.0012075 | 0.002925 | 0.0027108 | 0.0034159 | 0.00097473 | 0.0013523 | 0.003697 | 0.00051341 | 0.001652 | 0.0031096 | 0.004239 | 0.0038535 | 0.0018042 | 0.0049122 | 0.003676 | 0.0047013 | 0.001506 | 0.0017879 | 0.0053178 | 0.00092941 | 0.0024965 | 0.0043891 | 0.0055958 | 0 | 0.0047013 | 0 | 0 | 0.0034159 | 0.00041598 | 53.5579 | 0.0085332 | 4070.4 | 0 |  | 1.25 | 26652.5905 | 26700 | 4100 | 0 | 0 | 0 | 0 | 0 | 0 | 0
84.9 |  | 0 | 0.0028205 | 0.0012101 | 0.0029332 | 0.0027151 | 0.0034215 | 0.00097696 | 0.0013542 | 0.003704 | 0.00051511 | 0.0016556 | 0.0031153 | 0.0042455 | 0.0038599 | 0.001808 | 0.0049254 | 0.003682 | 0.0047094 | 0.0015095 | 0.0017906 | 0.0053281 | 0.0009322 | 0.002502 | 0.0043972 | 0.0056038 | 0 | 0.0047094 | 0 | 0 | 0.0034215 | 0.00041672 | 53.6211 | 0.0085477 | 4075.2 | 0 |  | 1.25 | 26652.2627 | 26700 | 4100 | 0 | 0 | 0 | 0 | 0 | 0 | 0
85 |  | 0 | 0.0028251 | 0.0012127 | 0.0029414 | 0.0027194 | 0.0034272 | 0.0009792 | 0.0013562 | 0.0037111 | 0.0005168 | 0.0016592 | 0.0031209 | 0.0042519 | 0.0038664 | 0.0018118 | 0.0049386 | 0.003688 | 0.0047175 | 0.001513 | 0.0017933 | 0.0053385 | 0.000935 | 0.0025075 | 0.0044052 | 0.0056117 | 0 | 0.0047175 | 0 | 0 | 0.0034272 | 0.00041747 | 53.6842 | 0.0085622 | 4080 | 0 |  | 1.25 | 26651.9346 | 26700 | 4100 | 0 | 0 | 0 | 0 | 0 | 0 | 0
85.1 |  | 0 | 0.0028297 | 0.0012153 | 0.0029497 | 0.0027237 | 0.0034329 | 0.00098144 | 0.0013582 | 0.0037181 | 0.0005185 | 0.0016628 | 0.0031266 | 0.0042584 | 0.0038729 | 0.0018156 | 0.0049518 | 0.0036941 | 0.0047256 | 0.0015165 | 0.0017959 | 0.0053488 | 0.0009378 | 0.002513 | 0.0044133 | 0.0056197 | 0 | 0.0047256 | 0 | 0 | 0.0034329 | 0.00041821 | 53.7474 | 0.0085767 | 4084.8 | 0 |  | 1.25 | 26651.6063 | 26700 | 4100 | 0 | 0 | 0 | 0 | 0 | 0 | 0
85.2 |  | 0 | 0.0028344 | 0.0012179 | 0.0029579 | 0.002728 | 0.0034385 | 0.00098369 | 0.0013601 | 0.0037251 | 0.0005202 | 0.0016664 | 0.0031322 | 0.0042648 | 0.0038794 | 0.0018194 | 0.004965 | 0.0037001 | 0.0047337 | 0.00152 | 0.0017986 | 0.0053592 | 0.00094061 | 0.0025185 | 0.0044213 | 0.0056276 | 0 | 0.0047337 | 0 | 0 | 0.0034385 | 0.00041896 | 53.8105 | 0.0085912 | 4089.6 | 0 |  | 1.25 | 26651.2776 | 26700 | 4100 | 0 | 0 | 0 | 0 | 0 | 0 | 0
85.3 |  | 0 | 0.002839 | 0.0012205 | 0.0029662 | 0.0027323 | 0.0034442 | 0.00098593 | 0.0013621 | 0.0037322 | 0.0005219 | 0.00167 | 0.0031379 | 0.0042713 | 0.003886 | 0.0018232 | 0.0049783 | 0.0037061 | 0.0047418 | 0.0015235 | 0.0018013 | 0.0053696 | 0.00094342 | 0.002524 | 0.0044294 | 0.0056356 | 0 | 0.0047418 | 0 | 0 | 0.0034442 | 0.0004197 | 53.8737 | 0.0086057 | 4094.4 | 0 |  | 1.25 | 26650.9487 | 26700 | 4100 | 0 | 0 | 0 | 0 | 0 | 0 | 0
85.4 |  | 0 | 0.0028436 | 0.0012231 | 0.0029744 | 0.0027366 | 0.0034499 | 0.00098818 | 0.0013641 | 0.0037392 | 0.0005236 | 0.0016736 | 0.0031435 | 0.0042777 | 0.0038925 | 0.0018271 | 0.0049916 | 0.0037122 | 0.0047499 | 0.001527 | 0.001804 | 0.0053799 | 0.00094623 | 0.0025295 | 0.0044375 | 0.0056435 | 0 | 0.0047499 | 0 | 0 | 0.0034499 | 0.00042045 | 53.9368 | 0.0086203 | 4099.2 | 0 |  | 1.25 | 26650.6194 | 26700 | 4100 | 0 | 0 | 0 | 0 | 0 | 0 | 0
85.5 |  | 0 | 0.0028482 | 0.0012257 | 0.0029827 | 0.0027409 | 0.0034556 | 0.00099043 | 0.001366 | 0.0037463 | 0.00052531 | 0.0016772 | 0.0031492 | 0.0042841 | 0.003899 | 0.0018309 | 0.0050049 | 0.0037182 | 0.0047581 | 0.0015304 | 0.0018067 | 0.0053903 | 0.00094905 | 0.0025351 | 0.0044456 | 0.0056515 | 0 | 0.0047581 | 0 | 0 | 0.0034556 | 0.0004212 | 54 | 0.0086348 | 4104 | 0 |  | 1.25 | 26650.2899 | 26700 | 4100 | 0 | 0 | 0 | 0 | 0 | 0 | 0
85.6 |  | 0 | 0.0028528 | 0.0012283 | 0.002991 | 0.0027452 | 0.0034613 | 0.00099269 | 0.001368 | 0.0037534 | 0.00052702 | 0.0016808 | 0.0031548 | 0.0042906 | 0.0039055 | 0.0018347 | 0.0050182 | 0.0037243 | 0.0047662 | 0.001534 | 0.0018094 | 0.0054007 | 0.00095187 | 0.0025406 | 0.0044537 | 0.0056594 | 0 | 0.0047662 | 0 | 0 | 0.0034613 | 0.00042195 | 54.0632 | 0.0086494 | 4108.8 | 0 |  | 1.25 | 26649.9601 | 26600 | 4100 | 0 | 0 | 0 | 0 | 0 | 0 | 0
85.7 |  | 0 | 0.0028574 | 0.0012309 | 0.0029993 | 0.0027495 | 0.0034669 | 0.00099494 | 0.00137 | 0.0037604 | 0.00052873 | 0.0016844 | 0.0031605 | 0.004297 | 0.003912 | 0.0018385 | 0.0050315 | 0.0037303 | 0.0047743 | 0.0015375 | 0.0018121 | 0.0054112 | 0.0009547 | 0.0025461 | 0.0044618 | 0.0056674 | 0 | 0.0047743 | 0 | 0 | 0.0034669 | 0.0004227 | 54.1263 | 0.008664 | 4113.6 | 0 |  | 1.25 | 26649.6299 | 26600 | 4100 | 0 | 0 | 0 | 0 | 0 | 0 | 0
85.8 |  | 0 | 0.002862 | 0.0012335 | 0.0030076 | 0.0027539 | 0.0034726 | 0.0009972 | 0.0013719 | 0.0037675 | 0.00053045 | 0.001688 | 0.0031662 | 0.0043035 | 0.0039186 | 0.0018424 | 0.0050448 | 0.0037364 | 0.0047825 | 0.001541 | 0.0018148 | 0.0054216 | 0.00095753 | 0.0025517 | 0.0044699 | 0.0056753 | 0 | 0.0047825 | 0 | 0 | 0.0034726 | 0.00042345 | 54.1895 | 0.0086786 | 4118.4 | 0 |  | 1.25 | 26649.2995 | 26600 | 4100 | 0 | 0 | 0 | 0 | 0 | 0 | 0
85.9 |  | 0 | 0.0028667 | 0.0012361 | 0.0030159 | 0.0027582 | 0.0034783 | 0.00099946 | 0.0013739 | 0.0037746 | 0.00053217 | 0.0016916 | 0.0031718 | 0.0043099 | 0.0039251 | 0.0018462 | 0.0050582 | 0.0037424 | 0.0047906 | 0.0015445 | 0.0018175 | 0.005432 | 0.00096036 | 0.0025572 | 0.004478 | 0.0056833 | 0 | 0.0047906 | 0 | 0 | 0.0034783 | 0.0004242 | 54.2526 | 0.0086932 | 4123.2 | 0 |  | 1.25 | 26648.9688 | 26600 | 4100 | 0 | 0 | 0 | 0 | 0 | 0 | 0
86 |  | 0 | 0.0028713 | 0.0012387 | 0.0030242 | 0.0027625 | 0.003484 | 0.0010017 | 0.0013759 | 0.0037817 | 0.00053389 | 0.0016952 | 0.0031775 | 0.0043164 | 0.0039316 | 0.0018501 | 0.0050716 | 0.0037485 | 0.0047988 | 0.001548 | 0.0018202 | 0.0054424 | 0.0009632 | 0.0025628 | 0.0044861 | 0.0056912 | 0 | 0.0047988 | 0 | 0 | 0.003484 | 0.00042495 | 54.3158 | 0.0087078 | 4128 | 0 |  | 1.25 | 26648.6378 | 26600 | 4100 | 0 | 0 | 0 | 0 | 0 | 0 | 0
86.1 |  | 0 | 0.0028759 | 0.0012413 | 0.0030326 | 0.0027668 | 0.0034897 | 0.001004 | 0.0013779 | 0.0037888 | 0.00053561 | 0.0016989 | 0.0031832 | 0.0043228 | 0.0039382 | 0.0018539 | 0.005085 | 0.0037545 | 0.004807 | 0.0015515 | 0.0018229 | 0.0054529 | 0.00096604 | 0.0025684 | 0.0044942 | 0.0056992 | 0 | 0.004807 | 0 | 0 | 0.0034897 | 0.0004257 | 54.3789 | 0.0087224 | 4132.8 | 0 |  | 1.25 | 26648.3065 | 26600 | 4100 | 0 | 0 | 0 | 0 | 0 | 0 | 0
86.2 |  | 0 | 0.0028806 | 0.0012439 | 0.0030409 | 0.0027711 | 0.0034954 | 0.0010063 | 0.0013798 | 0.0037959 | 0.00053734 | 0.0017025 | 0.0031889 | 0.0043292 | 0.0039447 | 0.0018577 | 0.0050984 | 0.0037606 | 0.0048151 | 0.001555 | 0.0018256 | 0.0054634 | 0.00096889 | 0.0025739 | 0.0045023 | 0.0057071 | 0 | 0.0048151 | 0 | 0 | 0.0034954 | 0.00042645 | 54.4421 | 0.008737 | 4137.6 | 0 |  | 1.25 | 26647.975 | 26600 | 4100 | 0 | 0 | 0 | 0 | 0 | 0 | 0
86.3 |  | 0 | 0.0028852 | 0.0012466 | 0.0030493 | 0.0027755 | 0.0035012 | 0.0010085 | 0.0013818 | 0.003803 | 0.00053906 | 0.0017061 | 0.0031946 | 0.0043357 | 0.0039513 | 0.0018616 | 0.0051118 | 0.0037667 | 0.0048233 | 0.0015586 | 0.0018283 | 0.0054738 | 0.00097174 | 0.0025795 | 0.0045105 | 0.0057151 | 0 | 0.0048233 | 0 | 0 | 0.0035012 | 0.00042721 | 54.5053 | 0.0087517 | 4142.4 | 0 |  | 1.25 | 26647.6431 | 26600 | 4100 | 0 | 0 | 0 | 0 | 0 | 0 | 0
86.4 |  | 0 | 0.0028898 | 0.0012492 | 0.0030577 | 0.0027798 | 0.0035069 | 0.0010108 | 0.0013838 | 0.0038101 | 0.00054079 | 0.0017098 | 0.0032003 | 0.0043421 | 0.0039578 | 0.0018654 | 0.0051253 | 0.0037727 | 0.0048315 | 0.0015621 | 0.001831 | 0.0054843 | 0.00097459 | 0.0025851 | 0.0045186 | 0.005723 | 0 | 0.0048315 | 0 | 0 | 0.0035069 | 0.00042796 | 54.5684 | 0.0087663 | 4147.2 | 0 |  | 1.25 | 26647.3109 | 26600 | 4100 | 0 | 0 | 0 | 0 | 0 | 0 | 0
86.5 |  | 0 | 0.0028945 | 0.0012518 | 0.003066 | 0.0027841 | 0.0035126 | 0.0010131 | 0.0013858 | 0.0038172 | 0.00054253 | 0.0017134 | 0.003206 | 0.0043485 | 0.0039644 | 0.0018693 | 0.0051387 | 0.0037788 | 0.0048397 | 0.0015656 | 0.0018337 | 0.0054948 | 0.00097745 | 0.0025907 | 0.0045267 | 0.0057309 | 0 | 0.0048397 | 0 | 0 | 0.0035126 | 0.00042871 | 54.6316 | 0.008781 | 4152 | 0 |  | 1.25 | 26646.9784 | 26600 | 4200 | 0 | 0 | 0 | 0 | 0 | 0 | 0
86.6 |  | 0 | 0.0028991 | 0.0012544 | 0.0030744 | 0.0027885 | 0.0035183 | 0.0010154 | 0.0013877 | 0.0038244 | 0.00054426 | 0.001717 | 0.0032117 | 0.004355 | 0.003971 | 0.0018732 | 0.0051522 | 0.0037849 | 0.0048479 | 0.0015692 | 0.0018364 | 0.0055053 | 0.00098031 | 0.0025963 | 0.0045349 | 0.0057389 | 0 | 0.0048479 | 0 | 0 | 0.0035183 | 0.00042947 | 54.6947 | 0.0087957 | 4156.8 | 0 |  | 1.25 | 26646.6457 | 26600 | 4200 | 0 | 0 | 0 | 0 | 0 | 0 | 0
86.7 |  | 0 | 0.0029038 | 0.001257 | 0.0030828 | 0.0027928 | 0.003524 | 0.0010176 | 0.0013897 | 0.0038315 | 0.000546 | 0.0017207 | 0.0032174 | 0.0043614 | 0.0039775 | 0.001877 | 0.0051657 | 0.003791 | 0.0048561 | 0.0015727 | 0.0018391 | 0.0055158 | 0.00098318 | 0.0026019 | 0.004543 | 0.0057468 | 0 | 0.0048561 | 0 | 0 | 0.003524 | 0.00043022 | 54.7579 | 0.0088103 | 4161.6 | 0 |  | 1.25 | 26646.3126 | 26600 | 4200 | 0 | 0 | 0 | 0 | 0 | 0 | 0
86.8 |  | 0 | 0.0029084 | 0.0012597 | 0.0030913 | 0.0027972 | 0.0035298 | 0.0010199 | 0.0013917 | 0.0038386 | 0.00054774 | 0.0017243 | 0.0032231 | 0.0043679 | 0.0039841 | 0.0018809 | 0.0051792 | 0.0037971 | 0.0048643 | 0.0015763 | 0.0018418 | 0.0055263 | 0.00098605 | 0.0026075 | 0.0045512 | 0.0057548 | 0 | 0.0048643 | 0 | 0 | 0.0035298 | 0.00043098 | 54.8211 | 0.008825 | 4166.4 | 0 |  | 1.25 | 26645.9793 | 26600 | 4200 | 0 | 0 | 0 | 0 | 0 | 0 | 0
86.9 |  | 0 | 0.0029131 | 0.0012623 | 0.0030997 | 0.0028015 | 0.0035355 | 0.0010222 | 0.0013937 | 0.0038458 | 0.00054949 | 0.001728 | 0.0032288 | 0.0043743 | 0.0039907 | 0.0018848 | 0.0051928 | 0.0038032 | 0.0048725 | 0.0015798 | 0.0018445 | 0.0055368 | 0.00098892 | 0.0026131 | 0.0045594 | 0.0057627 | 0 | 0.0048725 | 0 | 0 | 0.0035355 | 0.00043174 | 54.8842 | 0.0088397 | 4171.2 | 0 |  | 1.25 | 26645.6457 | 26600 | 4200 | 0 | 0 | 0 | 0 | 0 | 0 | 0
87 |  | 0 | 0.0029177 | 0.0012649 | 0.0031081 | 0.0028058 | 0.0035412 | 0.0010245 | 0.0013957 | 0.0038529 | 0.00055123 | 0.0017316 | 0.0032345 | 0.0043807 | 0.0039973 | 0.0018886 | 0.0052063 | 0.0038093 | 0.0048807 | 0.0015834 | 0.0018473 | 0.0055473 | 0.0009918 | 0.0026187 | 0.0045675 | 0.0057707 | 0 | 0.0048807 | 0 | 0 | 0.0035412 | 0.00043249 | 54.9474 | 0.0088544 | 4176 | 0 |  | 1.25 | 26645.3117 | 26600 | 4200 | 0 | 0 | 0 | 0 | 0 | 0 | 0
87.1 |  | 0 | 0.0029224 | 0.0012676 | 0.0031166 | 0.0028102 | 0.003547 | 0.0010268 | 0.0013976 | 0.0038601 | 0.00055298 | 0.0017353 | 0.0032402 | 0.0043872 | 0.0040039 | 0.0018925 | 0.0052199 | 0.0038154 | 0.0048889 | 0.001587 | 0.00185 | 0.0055579 | 0.00099468 | 0.0026243 | 0.0045757 | 0.0057786 | 0 | 0.0048889 | 0 | 0 | 0.003547 | 0.00043325 | 55.0105 | 0.0088692 | 4180.8 | 0 |  | 1.25 | 26644.9775 | 26600 | 4200 | 0 | 0 | 0 | 0 | 0 | 0 | 0
87.2 |  | 0 | 0.0029271 | 0.0012702 | 0.003125 | 0.0028145 | 0.0035527 | 0.0010291 | 0.0013996 | 0.0038673 | 0.00055473 | 0.001739 | 0.0032459 | 0.0043936 | 0.0040105 | 0.0018964 | 0.0052335 | 0.0038215 | 0.0048972 | 0.0015905 | 0.0018527 | 0.0055684 | 0.00099757 | 0.00263 | 0.0045839 | 0.0057865 | 0 | 0.0048972 | 0 | 0 | 0.0035527 | 0.00043401 | 55.0737 | 0.0088839 | 4185.6 | 0 |  | 1.25 | 26644.643 | 26600 | 4200 | 0 | 0 | 0 | 0 | 0 | 0 | 0
87.3 |  | 0 | 0.0029317 | 0.0012729 | 0.0031335 | 0.0028189 | 0.0035585 | 0.0010314 | 0.0014016 | 0.0038744 | 0.00055649 | 0.0017426 | 0.0032517 | 0.0044 | 0.0040171 | 0.0019003 | 0.0052471 | 0.0038276 | 0.0049054 | 0.0015941 | 0.0018554 | 0.005579 | 0.0010005 | 0.0026356 | 0.0045921 | 0.0057945 | 0 | 0.0049054 | 0 | 0 | 0.0035585 | 0.00043477 | 55.1368 | 0.0088986 | 4190.4 | 0 |  | 1.25 | 26644.3082 | 26600 | 4200 | 0 | 0 | 0 | 0 | 0 | 0 | 0
87.4 |  | 0 | 0.0029364 | 0.0012755 | 0.003142 | 0.0028233 | 0.0035642 | 0.0010337 | 0.0014036 | 0.0038816 | 0.00055824 | 0.0017463 | 0.0032574 | 0.0044065 | 0.0040237 | 0.0019042 | 0.0052607 | 0.0038337 | 0.0049136 | 0.0015977 | 0.0018581 | 0.0055896 | 0.0010034 | 0.0026412 | 0.0046003 | 0.0058024 | 0 | 0.0049136 | 0 | 0 | 0.0035642 | 0.00043553 | 55.2 | 0.0089134 | 4195.2 | 0 |  | 1.25 | 26643.9731 | 26600 | 4200 | 0 | 0 | 0 | 0 | 0 | 0 | 0
87.5 |  | 0 | 0.0029411 | 0.0012781 | 0.0031505 | 0.0028276 | 0.00357 | 0.001036 | 0.0014056 | 0.0038888 | 0.00056 | 0.00175 | 0.0032631 | 0.0044129 | 0.0040303 | 0.0019081 | 0.0052743 | 0.0038398 | 0.0049219 | 0.0016012 | 0.0018608 | 0.0056001 | 0.0010062 | 0.0026469 | 0.0046085 | 0.0058104 | 0 | 0.0049219 | 0 | 0 | 0.00357 | 0.00043629 | 55.2632 | 0.0089282 | 4200 | 0 |  | 1.25 | 26643.6377 | 26600 | 4200 | 0 | 0 | 0 | 0 | 0 | 0 | 0
87.6 |  | 0 | 0.0029457 | 0.0012808 | 0.003159 | 0.002832 | 0.0035758 | 0.0010383 | 0.0014076 | 0.003896 | 0.00056176 | 0.0017537 | 0.0032689 | 0.0044193 | 0.0040369 | 0.0019119 | 0.005288 | 0.0038459 | 0.0049301 | 0.0016048 | 0.0018636 | 0.0056107 | 0.0010092 | 0.0026525 | 0.0046167 | 0.0058183 | 0 | 0.0049301 | 0 | 0 | 0.0035758 | 0.00043705 | 55.3263 | 0.0089429 | 4204.8 | 0 |  | 1.25 | 26643.302 | 26600 | 4200 | 0 | 0 | 0 | 0 | 0 | 0 | 0
87.7 |  | 0 | 0.0029504 | 0.0012834 | 0.0031675 | 0.0028363 | 0.0035815 | 0.0010406 | 0.0014096 | 0.0039031 | 0.00056353 | 0.0017574 | 0.0032746 | 0.0044258 | 0.0040435 | 0.0019158 | 0.0053017 | 0.0038521 | 0.0049384 | 0.0016084 | 0.0018663 | 0.0056213 | 0.0010121 | 0.0026582 | 0.0046249 | 0.0058262 | 0 | 0.0049384 | 0 | 0 | 0.0035815 | 0.00043781 | 55.3895 | 0.0089577 | 4209.6 | 0 |  | 1.25 | 26642.966 | 26600 | 4200 | 0 | 0 | 0 | 0 | 0 | 0 | 0
87.8 |  | 0 | 0.0029551 | 0.0012861 | 0.0031761 | 0.0028407 | 0.0035873 | 0.0010429 | 0.0014115 | 0.0039103 | 0.00056529 | 0.0017611 | 0.0032804 | 0.0044322 | 0.0040501 | 0.0019197 | 0.0053154 | 0.0038582 | 0.0049467 | 0.001612 | 0.001869 | 0.0056319 | 0.001015 | 0.0026639 | 0.0046331 | 0.0058342 | 0 | 0.0049467 | 0 | 0 | 0.0035873 | 0.00043857 | 55.4526 | 0.0089725 | 4214.4 | 0 |  | 1.25 | 26642.6297 | 26600 | 4200 | 0 | 0 | 0 | 0 | 0 | 0 | 0
87.9 |  | 0 | 0.0029598 | 0.0012887 | 0.0031846 | 0.0028451 | 0.0035931 | 0.0010452 | 0.0014135 | 0.0039175 | 0.00056706 | 0.0017648 | 0.0032861 | 0.0044386 | 0.0040567 | 0.0019236 | 0.0053291 | 0.0038643 | 0.0049549 | 0.0016156 | 0.0018717 | 0.0056425 | 0.0010179 | 0.0026695 | 0.0046413 | 0.0058421 | 0 | 0.0049549 | 0 | 0 | 0.0035931 | 0.00043933 | 55.5158 | 0.0089873 | 4219.2 | 0 |  | 1.25 | 26642.2931 | 26600 | 4200 | 0 | 0 | 0 | 0 | 0 | 0 | 0
88 |  | 0 | 0.0029645 | 0.0012914 | 0.0031931 | 0.0028494 | 0.0035988 | 0.0010476 | 0.0014155 | 0.0039248 | 0.00056883 | 0.0017684 | 0.0032919 | 0.0044451 | 0.0040634 | 0.0019276 | 0.0053428 | 0.0038705 | 0.0049632 | 0.0016192 | 0.0018745 | 0.0056532 | 0.0010208 | 0.0026752 | 0.0046496 | 0.00585 | 0 | 0.0049632 | 0 | 0 | 0.0035988 | 0.0004401 | 55.5789 | 0.0090021 | 4224 | 0 |  | 1.25 | 26641.9562 | 26600 | 4200 | 0 | 0 | 0 | 0 | 0 | 0 | 0
88.1 |  | 0 | 0.0029692 | 0.0012941 | 0.0032017 | 0.0028538 | 0.0036046 | 0.0010499 | 0.0014175 | 0.003932 | 0.00057061 | 0.0017721 | 0.0032976 | 0.0044515 | 0.00407 | 0.0019315 | 0.0053565 | 0.0038766 | 0.0049715 | 0.0016228 | 0.0018772 | 0.0056638 | 0.0010237 | 0.0026809 | 0.0046578 | 0.005858 | 0 | 0.0049715 | 0 | 0 | 0.0036046 | 0.00044086 | 55.6421 | 0.009017 | 4228.8 | 0 |  | 1.25 | 26641.6191 | 26600 | 4200 | 0 | 0 | 0 | 0 | 0 | 0 | 0
88.2 |  | 0 | 0.0029738 | 0.0012967 | 0.0032103 | 0.0028582 | 0.0036104 | 0.0010522 | 0.0014195 | 0.0039392 | 0.00057238 | 0.0017759 | 0.0033034 | 0.0044579 | 0.0040766 | 0.0019354 | 0.0053703 | 0.0038828 | 0.0049798 | 0.0016264 | 0.0018799 | 0.0056744 | 0.0010266 | 0.0026866 | 0.004666 | 0.0058659 | 0 | 0.0049798 | 0 | 0 | 0.0036104 | 0.00044163 | 55.7053 | 0.0090318 | 4233.6 | 0 |  | 1.25 | 26641.2816 | 26600 | 4200 | 0 | 0 | 0 | 0 | 0 | 0 | 0
88.3 |  | 0 | 0.0029785 | 0.0012994 | 0.0032189 | 0.0028626 | 0.0036162 | 0.0010545 | 0.0014215 | 0.0039464 | 0.00057416 | 0.0017796 | 0.0033092 | 0.0044643 | 0.0040833 | 0.0019393 | 0.0053841 | 0.0038889 | 0.0049881 | 0.00163 | 0.0018826 | 0.0056851 | 0.0010296 | 0.0026923 | 0.0046743 | 0.0058739 | 0 | 0.0049881 | 0 | 0 | 0.0036162 | 0.00044239 | 55.7684 | 0.0090467 | 4238.4 | 0 |  | 1.25 | 26640.9438 | 26600 | 4200 | 0 | 0 | 0 | 0 | 0 | 0 | 0
88.4 |  | 0 | 0.0029832 | 0.001302 | 0.0032275 | 0.0028669 | 0.003622 | 0.0010568 | 0.0014235 | 0.0039536 | 0.00057594 | 0.0017833 | 0.0033149 | 0.0044708 | 0.0040899 | 0.0019432 | 0.0053979 | 0.0038951 | 0.0049964 | 0.0016336 | 0.0018854 | 0.0056957 | 0.0010325 | 0.002698 | 0.0046826 | 0.0058818 | 0 | 0.0049964 | 0 | 0 | 0.003622 | 0.00044316 | 55.8316 | 0.0090615 | 4243.2 | 0 |  | 1.25 | 26640.6058 | 26600 | 4200 | 0 | 0 | 0 | 0 | 0 | 0 | 0
88.5 |  | 0 | 0.0029879 | 0.0013047 | 0.0032361 | 0.0028713 | 0.0036278 | 0.0010592 | 0.0014255 | 0.0039609 | 0.00057773 | 0.001787 | 0.0033207 | 0.0044772 | 0.0040966 | 0.0019471 | 0.0054117 | 0.0039012 | 0.0050047 | 0.0016372 | 0.0018881 | 0.0057064 | 0.0010354 | 0.0027037 | 0.0046908 | 0.0058897 | 0 | 0.0050047 | 0 | 0 | 0.0036278 | 0.00044392 | 55.8947 | 0.0090764 | 4248 | 0 |  | 1.25 | 26640.2674 | 26600 | 4200 | 0 | 0 | 0 | 0 | 0 | 0 | 0
88.6 |  | 0 | 0.0029926 | 0.0013074 | 0.0032447 | 0.0028757 | 0.0036336 | 0.0010615 | 0.0014275 | 0.0039681 | 0.00057951 | 0.0017907 | 0.0033265 | 0.0044836 | 0.0041032 | 0.0019511 | 0.0054255 | 0.0039074 | 0.005013 | 0.0016409 | 0.0018908 | 0.0057171 | 0.0010384 | 0.0027094 | 0.0046991 | 0.0058977 | 0 | 0.005013 | 0 | 0 | 0.0036336 | 0.00044469 | 55.9579 | 0.0090913 | 4252.8 | 0 |  | 1.25 | 26639.9288 | 26600 | 4300 | 0 | 0 | 0 | 0 | 0 | 0 | 0
88.7 |  | 0 | 0.0029973 | 0.00131 | 0.0032533 | 0.0028801 | 0.0036394 | 0.0010638 | 0.0014295 | 0.0039754 | 0.0005813 | 0.0017944 | 0.0033323 | 0.0044901 | 0.0041099 | 0.001955 | 0.0054393 | 0.0039135 | 0.0050213 | 0.0016445 | 0.0018936 | 0.0057278 | 0.0010413 | 0.0027151 | 0.0047073 | 0.0059056 | 0 | 0.0050213 | 0 | 0 | 0.0036394 | 0.00044546 | 56.0211 | 0.0091062 | 4257.6 | 0 |  | 1.25 | 26639.5898 | 26600 | 4300 | 0 | 0 | 0 | 0 | 0 | 0 | 0
88.8 |  | 0 | 0.003002 | 0.0013127 | 0.0032619 | 0.0028845 | 0.0036452 | 0.0010662 | 0.0014315 | 0.0039826 | 0.0005831 | 0.0017982 | 0.003338 | 0.0044965 | 0.0041165 | 0.0019589 | 0.0054532 | 0.0039197 | 0.0050296 | 0.0016481 | 0.0018963 | 0.0057385 | 0.0010443 | 0.0027208 | 0.0047156 | 0.0059135 | 0 | 0.0050296 | 0 | 0 | 0.0036452 | 0.00044622 | 56.0842 | 0.0091211 | 4262.4 | 0 |  | 1.25 | 26639.2506 | 26600 | 4300 | 0 | 0 | 0 | 0 | 0 | 0 | 0
88.9 |  | 0 | 0.0030068 | 0.0013154 | 0.0032706 | 0.0028889 | 0.003651 | 0.0010685 | 0.0014335 | 0.0039899 | 0.00058489 | 0.0018019 | 0.0033438 | 0.0045029 | 0.0041232 | 0.0019629 | 0.0054671 | 0.0039259 | 0.005038 | 0.0016518 | 0.0018991 | 0.0057492 | 0.0010472 | 0.0027266 | 0.0047239 | 0.0059215 | 0 | 0.005038 | 0 | 0 | 0.003651 | 0.00044699 | 56.1474 | 0.009136 | 4267.2 | 0 |  | 1.25 | 26638.911 | 26600 | 4300 | 0 | 0 | 0 | 0 | 0 | 0 | 0
89 |  | 0 | 0.0030115 | 0.0013181 | 0.0032793 | 0.0028933 | 0.0036568 | 0.0010708 | 0.0014355 | 0.0039972 | 0.00058669 | 0.0018056 | 0.0033496 | 0.0045093 | 0.0041299 | 0.0019668 | 0.005481 | 0.003932 | 0.0050463 | 0.0016554 | 0.0019018 | 0.0057599 | 0.0010502 | 0.0027323 | 0.0047322 | 0.0059294 | 0 | 0.0050463 | 0 | 0 | 0.0036568 | 0.00044776 | 56.2105 | 0.0091509 | 4272 | 0 |  | 1.25 | 26638.5712 | 26600 | 4300 | 0 | 0 | 0 | 0 | 0 | 0 | 0
89.1 |  | 0 | 0.0030162 | 0.0013207 | 0.0032879 | 0.0028977 | 0.0036627 | 0.0010732 | 0.0014375 | 0.0040044 | 0.00058849 | 0.0018094 | 0.0033554 | 0.0045158 | 0.0041366 | 0.0019708 | 0.0054949 | 0.0039382 | 0.0050546 | 0.001659 | 0.0019045 | 0.0057706 | 0.0010532 | 0.002738 | 0.0047405 | 0.0059373 | 0 | 0.0050546 | 0 | 0 | 0.0036627 | 0.00044853 | 56.2737 | 0.0091658 | 4276.8 | 0 |  | 1.25 | 26638.2311 | 26600 | 4300 | 0 | 0 | 0 | 0 | 0 | 0 | 0
89.2 |  | 0 | 0.0030209 | 0.0013234 | 0.0032966 | 0.0029021 | 0.0036685 | 0.0010755 | 0.0014395 | 0.0040117 | 0.00059029 | 0.0018131 | 0.0033612 | 0.0045222 | 0.0041432 | 0.0019747 | 0.0055088 | 0.0039444 | 0.005063 | 0.0016627 | 0.0019073 | 0.0057813 | 0.0010561 | 0.0027438 | 0.0047488 | 0.0059453 | 0 | 0.005063 | 0 | 0 | 0.0036685 | 0.0004493 | 56.3368 | 0.0091808 | 4281.6 | 0 |  | 1.25 | 26637.8906 | 26600 | 4300 | 0 | 0 | 0 | 0 | 0 | 0 | 0
89.3 |  | 0 | 0.0030256 | 0.0013261 | 0.0033053 | 0.0029065 | 0.0036743 | 0.0010779 | 0.0014415 | 0.004019 | 0.00059209 | 0.0018169 | 0.003367 | 0.0045286 | 0.0041499 | 0.0019786 | 0.0055228 | 0.0039506 | 0.0050713 | 0.0016663 | 0.00191 | 0.0057921 | 0.0010591 | 0.0027495 | 0.0047571 | 0.0059532 | 0 | 0.0050713 | 0 | 0 | 0.0036743 | 0.00045007 | 56.4 | 0.0091957 | 4286.4 | 0 |  | 1.25 | 26637.5499 | 26600 | 4300 | 0 | 0 | 0 | 0 | 0 | 0 | 0
89.4 |  | 0 | 0.0030303 | 0.0013288 | 0.003314 | 0.0029109 | 0.0036801 | 0.0010802 | 0.0014435 | 0.0040263 | 0.0005939 | 0.0018206 | 0.0033728 | 0.004535 | 0.0041566 | 0.0019826 | 0.0055367 | 0.0039568 | 0.0050797 | 0.00167 | 0.0019128 | 0.0058028 | 0.0010621 | 0.0027553 | 0.0047654 | 0.0059611 | 0 | 0.0050797 | 0 | 0 | 0.0036801 | 0.00045084 | 56.4632 | 0.0092107 | 4291.2 | 0 |  | 1.25 | 26637.2089 | 26600 | 4300 | 0 | 0 | 0 | 0 | 0 | 0 | 0
89.5 |  | 0 | 0.0030351 | 0.0013315 | 0.0033227 | 0.0029153 | 0.003686 | 0.0010826 | 0.0014455 | 0.0040336 | 0.00059571 | 0.0018244 | 0.0033786 | 0.0045415 | 0.0041633 | 0.0019866 | 0.0055507 | 0.003963 | 0.0050881 | 0.0016736 | 0.0019155 | 0.0058136 | 0.001065 | 0.0027611 | 0.0047737 | 0.0059691 | 0 | 0.0050881 | 0 | 0 | 0.003686 | 0.00045162 | 56.5263 | 0.0092257 | 4296 | 0 |  | 1.25 | 26636.8676 | 26600 | 4300 | 0 | 0 | 0 | 0 | 0 | 0 | 0
89.6 |  | 0 | 0.0030398 | 0.0013342 | 0.0033315 | 0.0029197 | 0.0036918 | 0.0010849 | 0.0014475 | 0.0040409 | 0.00059752 | 0.0018281 | 0.0033844 | 0.0045479 | 0.00417 | 0.0019905 | 0.0055647 | 0.0039692 | 0.0050964 | 0.0016773 | 0.0019183 | 0.0058244 | 0.001068 | 0.0027668 | 0.0047821 | 0.005977 | 0 | 0.0050964 | 0 | 0 | 0.0036918 | 0.00045239 | 56.5895 | 0.0092406 | 4300.8 | 0 |  | 1.25 | 26636.526 | 26600 | 4300 | 0 | 0 | 0 | 0 | 0 | 0 | 0
89.7 |  | 0 | 0.0030445 | 0.0013369 | 0.0033402 | 0.0029241 | 0.0036976 | 0.0010873 | 0.0014495 | 0.0040482 | 0.00059934 | 0.0018319 | 0.0033903 | 0.0045543 | 0.0041767 | 0.0019945 | 0.0055787 | 0.0039754 | 0.0051048 | 0.001681 | 0.001921 | 0.0058351 | 0.001071 | 0.0027726 | 0.0047904 | 0.0059849 | 0 | 0.0051048 | 0 | 0 | 0.0036976 | 0.00045316 | 56.6526 | 0.0092556 | 4305.6 | 0 |  | 1.25 | 26636.1841 | 26600 | 4300 | 0 | 0 | 0 | 0 | 0 | 0 | 0
89.8 |  | 0 | 0.0030493 | 0.0013396 | 0.0033489 | 0.0029285 | 0.0037035 | 0.0010897 | 0.0014515 | 0.0040555 | 0.00060116 | 0.0018357 | 0.0033961 | 0.0045607 | 0.0041834 | 0.0019985 | 0.0055928 | 0.0039816 | 0.0051132 | 0.0016846 | 0.0019238 | 0.0058459 | 0.001074 | 0.0027784 | 0.0047987 | 0.0059928 | 0 | 0.0051132 | 0 | 0 | 0.0037035 | 0.00045394 | 56.7158 | 0.0092706 | 4310.4 | 0 |  | 1.25 | 26635.8419 | 26600 | 4300 | 0 | 0 | 0 | 0 | 0 | 0 | 0
89.9 |  | 0 | 0.003054 | 0.0013423 | 0.0033577 | 0.0029329 | 0.0037093 | 0.001092 | 0.0014535 | 0.0040628 | 0.00060298 | 0.0018394 | 0.0034019 | 0.0045672 | 0.0041901 | 0.0020024 | 0.0056068 | 0.0039878 | 0.0051216 | 0.0016883 | 0.0019265 | 0.0058567 | 0.001077 | 0.0027842 | 0.0048071 | 0.0060008 | 0 | 0.0051216 | 0 | 0 | 0.0037093 | 0.00045471 | 56.7789 | 0.0092857 | 4315.2 | 0 |  | 1.25 | 26635.4994 | 26600 | 4300 | 0 | 0 | 0 | 0 | 0 | 0 | 0
90 |  | 0 | 0.0030588 | 0.001345 | 0.0033665 | 0.0029374 | 0.0037152 | 0.0010944 | 0.0014555 | 0.0040701 | 0.0006048 | 0.0018432 | 0.0034077 | 0.0045736 | 0.0041968 | 0.0020064 | 0.0056209 | 0.003994 | 0.00513 | 0.001692 | 0.0019293 | 0.0058675 | 0.00108 | 0.00279 | 0.0048154 | 0.0060087 | 0 | 0.00513 | 0 | 0 | 0.0037152 | 0.00045548 | 56.8421 | 0.0093007 | 4320 | 0 |  | 1.25 | 26635.1566 | 26600 | 4300 | 0 | 0 | 0 | 0 | 0 | 0 | 0
90.1 |  | 0 | 0.0030635 | 0.0013477 | 0.0033753 | 0.0029418 | 0.0037211 | 0.0010968 | 0.0014575 | 0.0040775 | 0.00060663 | 0.001847 | 0.0034136 | 0.00458 | 0.0042035 | 0.0020104 | 0.005635 | 0.0040002 | 0.0051384 | 0.0016957 | 0.001932 | 0.0058783 | 0.001083 | 0.0027958 | 0.0048238 | 0.0060166 | 0 | 0.0051384 | 0 | 0 | 0.0037211 | 0.00045626 | 56.9053 | 0.0093157 | 4324.8 | 0 |  | 1.25 | 26634.8135 | 26600 | 4300 | 0 | 0 | 0 | 0 | 0 | 0 | 0
90.2 |  | 0 | 0.0030682 | 0.0013504 | 0.003384 | 0.0029462 | 0.0037269 | 0.0010991 | 0.0014595 | 0.0040848 | 0.00060845 | 0.0018508 | 0.0034194 | 0.0045864 | 0.0042103 | 0.0020144 | 0.0056491 | 0.0040064 | 0.0051468 | 0.0016994 | 0.0019348 | 0.0058892 | 0.001086 | 0.0028016 | 0.0048321 | 0.0060246 | 0 | 0.0051468 | 0 | 0 | 0.0037269 | 0.00045704 | 56.9684 | 0.0093308 | 4329.6 | 0 |  | 1.25 | 26634.4701 | 26600 | 4300 | 0 | 0 | 0 | 0 | 0 | 0 | 0
90.3 |  | 0 | 0.003073 | 0.0013531 | 0.0033929 | 0.0029506 | 0.0037328 | 0.0011015 | 0.0014615 | 0.0040922 | 0.00061028 | 0.0018545 | 0.0034252 | 0.0045928 | 0.004217 | 0.0020183 | 0.0056632 | 0.0040127 | 0.0051552 | 0.0017031 | 0.0019375 | 0.0059 | 0.001089 | 0.0028074 | 0.0048405 | 0.0060325 | 0 | 0.0051552 | 0 | 0 | 0.0037328 | 0.00045781 | 57.0316 | 0.0093458 | 4334.4 | 0 |  | 1.25 | 26634.1264 | 26600 | 4300 | 0 | 0 | 0 | 0 | 0 | 0 | 0
90.4 |  | 0 | 0.0030777 | 0.0013558 | 0.0034017 | 0.0029551 | 0.0037387 | 0.0011039 | 0.0014635 | 0.0040995 | 0.00061212 | 0.0018583 | 0.0034311 | 0.0045993 | 0.0042237 | 0.0020223 | 0.0056774 | 0.0040189 | 0.0051636 | 0.0017068 | 0.0019403 | 0.0059108 | 0.001092 | 0.0028132 | 0.0048489 | 0.0060404 | 0 | 0.0051636 | 0 | 0 | 0.0037387 | 0.00045859 | 57.0947 | 0.0093609 | 4339.2 | 0 |  | 1.25 | 26633.7824 | 26600 | 4300 | 0 | 0 | 0 | 0 | 0 | 0 | 0
90.5 |  | 0 | 0.0030825 | 0.0013585 | 0.0034105 | 0.0029595 | 0.0037445 | 0.0011063 | 0.0014656 | 0.0041069 | 0.00061395 | 0.0018621 | 0.0034369 | 0.0046057 | 0.0042305 | 0.0020263 | 0.0056915 | 0.0040251 | 0.0051721 | 0.0017104 | 0.0019431 | 0.0059217 | 0.001095 | 0.0028191 | 0.0048573 | 0.0060483 | 0 | 0.0051721 | 0 | 0 | 0.0037445 | 0.00045937 | 57.1579 | 0.009376 | 4344 | 0 |  | 1.25 | 26633.4381 | 26600 | 4300 | 0 | 0 | 0 | 0 | 0 | 0 | 0
90.6 |  | 0 | 0.0030873 | 0.0013612 | 0.0034193 | 0.0029639 | 0.0037504 | 0.0011087 | 0.0014676 | 0.0041142 | 0.00061579 | 0.0018659 | 0.0034428 | 0.0046121 | 0.0042372 | 0.0020303 | 0.0057057 | 0.0040314 | 0.0051805 | 0.0017142 | 0.0019458 | 0.0059326 | 0.0010981 | 0.0028249 | 0.0048656 | 0.0060563 | 0 | 0.0051805 | 0 | 0 | 0.0037504 | 0.00046015 | 57.2211 | 0.0093911 | 4348.8 | 0 |  | 1.25 | 26633.0935 | 26600 | 4300 | 0 | 0 | 0 | 0 | 0 | 0 | 0
90.7 |  | 0 | 0.003092 | 0.0013639 | 0.0034282 | 0.0029684 | 0.0037563 | 0.001111 | 0.0014696 | 0.0041216 | 0.00061763 | 0.0018697 | 0.0034486 | 0.0046185 | 0.004244 | 0.0020343 | 0.0057199 | 0.0040376 | 0.0051889 | 0.0017179 | 0.0019486 | 0.0059434 | 0.0011011 | 0.0028307 | 0.004874 | 0.0060642 | 0 | 0.0051889 | 0 | 0 | 0.0037563 | 0.00046093 | 57.2842 | 0.0094062 | 4353.6 | 0 |  | 1.25 | 26632.7486 | 26600 | 4400 | 0 | 0 | 0 | 0 | 0 | 0 | 0
90.8 |  | 0 | 0.0030968 | 0.0013666 | 0.003437 | 0.0029728 | 0.0037622 | 0.0011134 | 0.0014716 | 0.004129 | 0.00061947 | 0.0018735 | 0.0034545 | 0.0046249 | 0.0042507 | 0.0020383 | 0.0057341 | 0.0040438 | 0.0051974 | 0.0017216 | 0.0019514 | 0.0059543 | 0.0011041 | 0.0028366 | 0.0048824 | 0.0060721 | 0 | 0.0051974 | 0 | 0 | 0.0037622 | 0.00046171 | 57.3474 | 0.0094213 | 4358.4 | 0 |  | 1.25 | 26632.4034 | 26600 | 4400 | 0 | 0 | 0 | 0 | 0 | 0 | 0
90.9 |  | 0 | 0.0031015 | 0.0013693 | 0.0034459 | 0.0029772 | 0.0037681 | 0.0011158 | 0.0014736 | 0.0041363 | 0.00062132 | 0.0018773 | 0.0034604 | 0.0046313 | 0.0042575 | 0.0020423 | 0.0057483 | 0.0040501 | 0.0052058 | 0.0017253 | 0.0019541 | 0.0059652 | 0.0011072 | 0.0028424 | 0.0048908 | 0.00608 | 0 | 0.0052058 | 0 | 0 | 0.0037681 | 0.00046249 | 57.4105 | 0.0094364 | 4363.2 | 0 |  | 1.25 | 26632.0579 | 26600 | 4400 | 0 | 0 | 0 | 0 | 0 | 0 | 0
91 |  | 0 | 0.0031063 | 0.0013721 | 0.0034548 | 0.0029817 | 0.003774 | 0.0011182 | 0.0014756 | 0.0041437 | 0.00062317 | 0.0018812 | 0.0034662 | 0.0046378 | 0.0042642 | 0.0020463 | 0.0057625 | 0.0040563 | 0.0052143 | 0.001729 | 0.0019569 | 0.0059761 | 0.0011102 | 0.0028483 | 0.0048992 | 0.006088 | 0 | 0.0052143 | 0 | 0 | 0.003774 | 0.00046327 | 57.4737 | 0.0094515 | 4368 | 0 |  | 1.25 | 26631.7122 | 26600 | 4400 | 0 | 0 | 0 | 0 | 0 | 0 | 0
91.1 |  | 0 | 0.0031111 | 0.0013748 | 0.0034637 | 0.0029861 | 0.0037798 | 0.0011206 | 0.0014776 | 0.0041511 | 0.00062502 | 0.001885 | 0.0034721 | 0.0046442 | 0.004271 | 0.0020503 | 0.0057768 | 0.0040626 | 0.0052228 | 0.0017327 | 0.0019597 | 0.005987 | 0.0011132 | 0.0028542 | 0.0049076 | 0.0060959 | 0 | 0.0052228 | 0 | 0 | 0.0037798 | 0.00046405 | 57.5368 | 0.0094667 | 4372.8 | 0 |  | 1.25 | 26631.3661 | 26600 | 4400 | 0 | 0 | 0 | 0 | 0 | 0 | 0
91.2 |  | 0 | 0.0031159 | 0.0013775 | 0.0034726 | 0.0029906 | 0.0037857 | 0.001123 | 0.0014797 | 0.0041585 | 0.00062687 | 0.0018888 | 0.003478 | 0.0046506 | 0.0042778 | 0.0020543 | 0.0057911 | 0.0040688 | 0.0052312 | 0.0017364 | 0.0019624 | 0.0059979 | 0.0011163 | 0.00286 | 0.0049161 | 0.0061038 | 0 | 0.0052312 | 0 | 0 | 0.0037857 | 0.00046483 | 57.6 | 0.0094818 | 4377.6 | 0 |  | 1.25 | 26631.0197 | 26600 | 4400 | 0 | 0 | 0 | 0 | 0 | 0 | 0
91.3 |  | 0 | 0.0031206 | 0.0013802 | 0.0034815 | 0.002995 | 0.0037917 | 0.0011254 | 0.0014817 | 0.0041659 | 0.00062873 | 0.0018926 | 0.0034839 | 0.004657 | 0.0042845 | 0.0020584 | 0.0058054 | 0.0040751 | 0.0052397 | 0.0017402 | 0.0019652 | 0.0060088 | 0.0011193 | 0.0028659 | 0.0049245 | 0.0061117 | 0 | 0.0052397 | 0 | 0 | 0.0037917 | 0.00046561 | 57.6632 | 0.009497 | 4382.4 | 0 |  | 1.25 | 26630.673 | 26600 | 4400 | 0 | 0 | 0 | 0 | 0 | 0 | 0
91.4 |  | 0 | 0.0031254 | 0.001383 | 0.0034904 | 0.0029995 | 0.0037976 | 0.0011278 | 0.0014837 | 0.0041733 | 0.00063059 | 0.0018964 | 0.0034897 | 0.0046634 | 0.0042913 | 0.0020624 | 0.0058197 | 0.0040814 | 0.0052482 | 0.0017439 | 0.001968 | 0.0060198 | 0.0011224 | 0.0028718 | 0.0049329 | 0.0061197 | 0 | 0.0052482 | 0 | 0 | 0.0037976 | 0.0004664 | 57.7263 | 0.0095121 | 4387.2 | 0 |  | 1.25 | 26630.326 | 26600 | 4400 | 0 | 0 | 0 | 0 | 0 | 0 | 0
91.5 |  | 0 | 0.0031302 | 0.0013857 | 0.0034994 | 0.0030039 | 0.0038035 | 0.0011302 | 0.0014857 | 0.0041807 | 0.00063245 | 0.0019003 | 0.0034956 | 0.0046698 | 0.0042981 | 0.0020664 | 0.005834 | 0.0040876 | 0.0052567 | 0.0017476 | 0.0019707 | 0.0060307 | 0.0011254 | 0.0028777 | 0.0049414 | 0.0061276 | 0 | 0.0052567 | 0 | 0 | 0.0038035 | 0.00046718 | 57.7895 | 0.0095273 | 4392 | 0 |  | 1.25 | 26629.9788 | 26600 | 4400 | 0 | 0 | 0 | 0 | 0 | 0 | 0
91.6 |  | 0 | 0.003135 | 0.0013884 | 0.0035083 | 0.0030084 | 0.0038094 | 0.0011326 | 0.0014877 | 0.0041882 | 0.00063431 | 0.0019041 | 0.0035015 | 0.0046763 | 0.0043049 | 0.0020704 | 0.0058484 | 0.0040939 | 0.0052652 | 0.0017514 | 0.0019735 | 0.0060417 | 0.0011285 | 0.0028836 | 0.0049498 | 0.0061355 | 0 | 0.0052652 | 0 | 0 | 0.0038094 | 0.00046797 | 57.8526 | 0.0095425 | 4396.8 | 0 |  | 1.25 | 26629.6312 | 26600 | 4400 | 0 | 0 | 0 | 0 | 0 | 0 | 0
91.7 |  | 0 | 0.0031398 | 0.0013911 | 0.0035173 | 0.0030129 | 0.0038153 | 0.001135 | 0.0014898 | 0.0041956 | 0.00063618 | 0.0019079 | 0.0035074 | 0.0046827 | 0.0043117 | 0.0020745 | 0.0058627 | 0.0041002 | 0.0052737 | 0.0017551 | 0.0019763 | 0.0060526 | 0.0011316 | 0.0028895 | 0.0049582 | 0.0061434 | 0 | 0.0052737 | 0 | 0 | 0.0038153 | 0.00046875 | 57.9158 | 0.0095577 | 4401.6 | 0 |  | 1.25 | 26629.2833 | 26600 | 4400 | 0 | 0 | 0 | 0 | 0 | 0 | 0
91.8 |  | 0 | 0.0031446 | 0.0013939 | 0.0035262 | 0.0030173 | 0.0038212 | 0.0011374 | 0.0014918 | 0.004203 | 0.00063805 | 0.0019118 | 0.0035133 | 0.0046891 | 0.0043185 | 0.0020785 | 0.0058771 | 0.0041065 | 0.0052822 | 0.0017589 | 0.0019791 | 0.0060636 | 0.0011346 | 0.0028954 | 0.0049667 | 0.0061514 | 0 | 0.0052822 | 0 | 0 | 0.0038212 | 0.00046954 | 57.9789 | 0.0095729 | 4406.4 | 0 |  | 1.25 | 26628.9351 | 26600 | 4400 | 0 | 0 | 0 | 0 | 0 | 0 | 0
91.9 |  | 0 | 0.0031494 | 0.0013966 | 0.0035352 | 0.0030218 | 0.0038272 | 0.0011399 | 0.0014938 | 0.0042104 | 0.00063992 | 0.0019156 | 0.0035192 | 0.0046955 | 0.0043253 | 0.0020825 | 0.0058915 | 0.0041128 | 0.0052907 | 0.0017626 | 0.0019818 | 0.0060746 | 0.0011377 | 0.0029013 | 0.0049752 | 0.0061593 | 0 | 0.0052907 | 0 | 0 | 0.0038272 | 0.00047032 | 58.0421 | 0.0095882 | 4411.2 | 0 |  | 1.25 | 26628.5867 | 26600 | 4400 | 0 | 0 | 0 | 0 | 0 | 0 | 0
92 |  | 0 | 0.0031542 | 0.0013994 | 0.0035442 | 0.0030263 | 0.0038331 | 0.0011423 | 0.0014958 | 0.0042179 | 0.00064179 | 0.0019195 | 0.0035251 | 0.0047019 | 0.0043321 | 0.0020866 | 0.0059059 | 0.0041191 | 0.0052992 | 0.0017664 | 0.0019846 | 0.0060856 | 0.0011408 | 0.0029072 | 0.0049836 | 0.0061672 | 0 | 0.0052992 | 0 | 0 | 0.0038331 | 0.00047111 | 58.1053 | 0.0096034 | 4416 | 0 |  | 1.25 | 26628.2379 | 26600 | 4400 | 0 | 0 | 0 | 0 | 0 | 0 | 0
92.1 |  | 0 | 0.003159 | 0.0014021 | 0.0035532 | 0.0030307 | 0.003839 | 0.0011447 | 0.0014979 | 0.0042253 | 0.00064367 | 0.0019233 | 0.003531 | 0.0047083 | 0.0043389 | 0.0020906 | 0.0059203 | 0.0041253 | 0.0053077 | 0.0017702 | 0.0019874 | 0.0060966 | 0.0011439 | 0.0029131 | 0.0049921 | 0.0061751 | 0 | 0.0053077 | 0 | 0 | 0.003839 | 0.0004719 | 58.1684 | 0.0096186 | 4420.8 | 0 |  | 1.25 | 26627.8888 | 26600 | 4400 | 0 | 0 | 0 | 0 | 0 | 0 | 0
92.2 |  | 0 | 0.0031638 | 0.0014049 | 0.0035622 | 0.0030352 | 0.003845 | 0.0011471 | 0.0014999 | 0.0042328 | 0.00064555 | 0.0019272 | 0.0035369 | 0.0047147 | 0.0043457 | 0.0020947 | 0.0059348 | 0.0041316 | 0.0053163 | 0.0017739 | 0.0019902 | 0.0061076 | 0.001147 | 0.0029191 | 0.0050006 | 0.006183 | 0 | 0.0053163 | 0 | 0 | 0.003845 | 0.00047269 | 58.2316 | 0.0096339 | 4425.6 | 0 |  | 1.25 | 26627.5395 | 26600 | 4400 | 0 | 0 | 0 | 0 | 0 | 0 | 0
92.3 |  | 0 | 0.0031686 | 0.0014076 | 0.0035713 | 0.0030397 | 0.0038509 | 0.0011495 | 0.0015019 | 0.0042403 | 0.00064743 | 0.0019311 | 0.0035429 | 0.0047211 | 0.0043525 | 0.0020987 | 0.0059493 | 0.0041379 | 0.0053248 | 0.0017777 | 0.001993 | 0.0061186 | 0.0011501 | 0.002925 | 0.0050091 | 0.006191 | 0 | 0.0053248 | 0 | 0 | 0.0038509 | 0.00047348 | 58.2947 | 0.0096492 | 4430.4 | 0 |  | 1.25 | 26627.1898 | 26600 | 4400 | 0 | 0 | 0 | 0 | 0 | 0 | 0
92.4 |  | 0 | 0.0031734 | 0.0014103 | 0.0035803 | 0.0030442 | 0.0038568 | 0.001152 | 0.0015039 | 0.0042477 | 0.00064931 | 0.0019349 | 0.0035488 | 0.0047276 | 0.0043593 | 0.0021028 | 0.0059637 | 0.0041443 | 0.0053333 | 0.0017815 | 0.0019958 | 0.0061296 | 0.0011532 | 0.0029309 | 0.0050176 | 0.0061989 | 0 | 0.0053333 | 0 | 0 | 0.0038568 | 0.00047427 | 58.3579 | 0.0096644 | 4435.2 | 0 |  | 1.25 | 26626.8398 | 26600 | 4400 | 0 | 0 | 0 | 0 | 0 | 0 | 0
92.5 |  | 0 | 0.0031782 | 0.0014131 | 0.0035893 | 0.0030486 | 0.0038628 | 0.0011544 | 0.001506 | 0.0042552 | 0.0006512 | 0.0019388 | 0.0035547 | 0.004734 | 0.0043661 | 0.0021068 | 0.0059782 | 0.0041506 | 0.0053419 | 0.0017852 | 0.0019986 | 0.0061407 | 0.0011562 | 0.0029369 | 0.005026 | 0.0062068 | 0 | 0.0053419 | 0 | 0 | 0.0038628 | 0.00047506 | 58.4211 | 0.0096797 | 4440 | 0 |  | 1.25 | 26626.4895 | 26600 | 4400 | 0 | 0 | 0 | 0 | 0 | 0 | 0
92.6 |  | 0 | 0.003183 | 0.0014159 | 0.0035984 | 0.0030531 | 0.0038688 | 0.0011568 | 0.001508 | 0.0042627 | 0.00065309 | 0.0019427 | 0.0035606 | 0.0047404 | 0.004373 | 0.0021109 | 0.0059928 | 0.0041569 | 0.0053504 | 0.001789 | 0.0020013 | 0.0061517 | 0.0011594 | 0.0029428 | 0.0050345 | 0.0062147 | 0 | 0.0053504 | 0 | 0 | 0.0038688 | 0.00047585 | 58.4842 | 0.009695 | 4444.8 | 0 |  | 1.25 | 26626.139 | 26600 | 4400 | 0 | 0 | 0 | 0 | 0 | 0 | 0
92.7 |  | 0 | 0.0031878 | 0.0014186 | 0.0036075 | 0.0030576 | 0.0038747 | 0.0011593 | 0.00151 | 0.0042702 | 0.00065498 | 0.0019466 | 0.0035666 | 0.0047468 | 0.0043798 | 0.002115 | 0.0060073 | 0.0041632 | 0.005359 | 0.0017928 | 0.0020041 | 0.0061628 | 0.0011625 | 0.0029488 | 0.0050431 | 0.0062227 | 0 | 0.005359 | 0 | 0 | 0.0038747 | 0.00047664 | 58.5474 | 0.0097103 | 4449.6 | 0 |  | 1.25 | 26625.7881 | 26600 | 4400 | 0 | 0 | 0 | 0 | 0 | 0 | 0
92.8 |  | 0 | 0.0031926 | 0.0014214 | 0.0036166 | 0.0030621 | 0.0038807 | 0.0011617 | 0.0015121 | 0.0042776 | 0.00065688 | 0.0019504 | 0.0035725 | 0.0047532 | 0.0043866 | 0.002119 | 0.0060218 | 0.0041695 | 0.0053676 | 0.0017966 | 0.0020069 | 0.0061738 | 0.0011656 | 0.0029548 | 0.0050516 | 0.0062306 | 0 | 0.0053676 | 0 | 0 | 0.0038807 | 0.00047743 | 58.6105 | 0.0097257 | 4454.4 | 0 |  | 1.25 | 26625.4369 | 26600 | 4500 | 0 | 0 | 0 | 0 | 0 | 0 | 0
92.9 |  | 0 | 0.0031975 | 0.0014241 | 0.0036256 | 0.0030666 | 0.0038866 | 0.0011641 | 0.0015141 | 0.0042851 | 0.00065877 | 0.0019543 | 0.0035784 | 0.0047596 | 0.0043935 | 0.0021231 | 0.0060364 | 0.0041758 | 0.0053761 | 0.0018004 | 0.0020097 | 0.0061849 | 0.0011687 | 0.0029607 | 0.0050601 | 0.0062385 | 0 | 0.0053761 | 0 | 0 | 0.0038866 | 0.00047822 | 58.6737 | 0.009741 | 4459.2 | 0 |  | 1.25 | 26625.0854 | 26600 | 4500 | 0 | 0 | 0 | 0 | 0 | 0 | 0
93 |  | 0 | 0.0032023 | 0.0014269 | 0.0036348 | 0.0030711 | 0.0038926 | 0.0011666 | 0.0015161 | 0.0042926 | 0.00066067 | 0.0019582 | 0.0035844 | 0.004766 | 0.0044003 | 0.0021272 | 0.006051 | 0.0041822 | 0.0053847 | 0.0018042 | 0.0020125 | 0.006196 | 0.0011718 | 0.0029667 | 0.0050686 | 0.0062464 | 0 | 0.0053847 | 0 | 0 | 0.0038926 | 0.00047901 | 58.7368 | 0.0097563 | 4464 | 0 |  | 1.25 | 26624.7337 | 26600 | 4500 | 0 | 0 | 0 | 0 | 0 | 0 | 0
93.1 |  | 0 | 0.0032071 | 0.0014297 | 0.0036439 | 0.0030756 | 0.0038986 | 0.001169 | 0.0015182 | 0.0043001 | 0.00066257 | 0.0019621 | 0.0035903 | 0.0047724 | 0.0044072 | 0.0021312 | 0.0060656 | 0.0041885 | 0.0053933 | 0.001808 | 0.0020153 | 0.0062071 | 0.0011749 | 0.0029727 | 0.0050771 | 0.0062543 | 0 | 0.0053933 | 0 | 0 | 0.0038986 | 0.00047981 | 58.8 | 0.0097717 | 4468.8 | 0 |  | 1.25 | 26624.3816 | 26600 | 4500 | 0 | 0 | 0 | 0 | 0 | 0 | 0
93.2 |  | 0 | 0.0032119 | 0.0014324 | 0.003653 | 0.0030801 | 0.0039046 | 0.0011715 | 0.0015202 | 0.0043077 | 0.00066448 | 0.001966 | 0.0035963 | 0.0047788 | 0.004414 | 0.0021353 | 0.0060802 | 0.0041948 | 0.0054019 | 0.0018118 | 0.0020181 | 0.0062182 | 0.001178 | 0.0029787 | 0.0050857 | 0.0062622 | 0 | 0.0054019 | 0 | 0 | 0.0039046 | 0.0004806 | 58.8632 | 0.009787 | 4473.6 | 0 |  | 1.25 | 26624.0292 | 26600 | 4500 | 0 | 0 | 0 | 0 | 0 | 0 | 0
93.3 |  | 0 | 0.0032168 | 0.0014352 | 0.0036621 | 0.0030846 | 0.0039105 | 0.0011739 | 0.0015222 | 0.0043152 | 0.00066639 | 0.0019699 | 0.0036022 | 0.0047852 | 0.0044209 | 0.0021394 | 0.0060949 | 0.0042012 | 0.0054105 | 0.0018156 | 0.0020209 | 0.0062293 | 0.0011812 | 0.0029847 | 0.0050942 | 0.0062702 | 0 | 0.0054105 | 0 | 0 | 0.0039105 | 0.0004814 | 58.9263 | 0.0098024 | 4478.4 | 0 |  | 1.25 | 26623.6765 | 26600 | 4500 | 0 | 0 | 0 | 0 | 0 | 0 | 0
93.4 |  | 0 | 0.0032216 | 0.001438 | 0.0036713 | 0.0030891 | 0.0039165 | 0.0011764 | 0.0015243 | 0.0043227 | 0.0006683 | 0.0019738 | 0.0036082 | 0.0047916 | 0.0044278 | 0.0021435 | 0.0061095 | 0.0042075 | 0.0054191 | 0.0018194 | 0.0020237 | 0.0062404 | 0.0011843 | 0.0029907 | 0.0051028 | 0.0062781 | 0 | 0.0054191 | 0 | 0 | 0.0039165 | 0.00048219 | 58.9895 | 0.0098178 | 4483.2 | 0 |  | 1.25 | 26623.3235 | 26600 | 4500 | 0 | 0 | 0 | 0 | 0 | 0 | 0
93.5 |  | 0 | 0.0032265 | 0.0014407 | 0.0036804 | 0.0030936 | 0.0039225 | 0.0011788 | 0.0015263 | 0.0043302 | 0.00067021 | 0.0019777 | 0.0036141 | 0.004798 | 0.0044346 | 0.0021476 | 0.0061242 | 0.0042139 | 0.0054277 | 0.0018232 | 0.0020265 | 0.0062515 | 0.0011874 | 0.0029967 | 0.0051113 | 0.006286 | 0 | 0.0054277 | 0 | 0 | 0.0039225 | 0.00048299 | 59.0526 | 0.0098332 | 4488 | 0 |  | 1.25 | 26622.9703 | 26600 | 4500 | 0 | 0 | 0 | 0 | 0 | 0 | 0
93.6 |  | 0 | 0.0032313 | 0.0014435 | 0.0036896 | 0.0030981 | 0.0039285 | 0.0011813 | 0.0015284 | 0.0043378 | 0.00067212 | 0.0019816 | 0.0036201 | 0.0048045 | 0.0044415 | 0.0021517 | 0.0061389 | 0.0042202 | 0.0054363 | 0.0018271 | 0.0020293 | 0.0062626 | 0.0011906 | 0.0030027 | 0.0051199 | 0.0062939 | 0 | 0.0054363 | 0 | 0 | 0.0039285 | 0.00048378 | 59.1158 | 0.0098486 | 4492.8 | 0 |  | 1.25 | 26622.6167 | 26600 | 4500 | 0 | 0 | 0 | 0 | 0 | 0 | 0
93.7 |  | 0 | 0.0032361 | 0.0014463 | 0.0036988 | 0.0031026 | 0.0039345 | 0.0011838 | 0.0015304 | 0.0043453 | 0.00067404 | 0.0019855 | 0.0036261 | 0.0048109 | 0.0044484 | 0.0021558 | 0.0061536 | 0.0042266 | 0.0054449 | 0.0018309 | 0.0020321 | 0.0062738 | 0.0011937 | 0.0030087 | 0.0051285 | 0.0063018 | 0 | 0.0054449 | 0 | 0 | 0.0039345 | 0.00048458 | 59.1789 | 0.009864 | 4497.6 | 0 |  | 1.25 | 26622.2628 | 26600 | 4500 | 0 | 0 | 0 | 0 | 0 | 0 | 0
93.8 |  | 0 | 0.003241 | 0.0014491 | 0.003708 | 0.0031071 | 0.0039405 | 0.0011862 | 0.0015324 | 0.0043529 | 0.00067596 | 0.0019895 | 0.003632 | 0.0048173 | 0.0044553 | 0.0021599 | 0.0061683 | 0.0042329 | 0.0054535 | 0.0018347 | 0.0020349 | 0.0062849 | 0.0011969 | 0.0030147 | 0.005137 | 0.0063097 | 0 | 0.0054535 | 0 | 0 | 0.0039405 | 0.00048538 | 59.2421 | 0.0098794 | 4502.4 | 0 |  | 1.25 | 26621.9086 | 26600 | 4500 | 0 | 0 | 0 | 0 | 0 | 0 | 0
93.9 |  | 0 | 0.0032458 | 0.0014518 | 0.0037172 | 0.0031116 | 0.0039465 | 0.0011887 | 0.0015345 | 0.0043604 | 0.00067788 | 0.0019934 | 0.003638 | 0.0048237 | 0.0044621 | 0.002164 | 0.0061831 | 0.0042393 | 0.0054622 | 0.0018386 | 0.0020377 | 0.0062961 | 0.0012 | 0.0030208 | 0.0051456 | 0.0063177 | 0 | 0.0054622 | 0 | 0 | 0.0039465 | 0.00048618 | 59.3053 | 0.0098948 | 4507.2 | 0 |  | 1.25 | 26621.5541 | 26600 | 4500 | 0 | 0 | 0 | 0 | 0 | 0 | 0
94 |  | 0 | 0.0032507 | 0.0014546 | 0.0037264 | 0.0031161 | 0.0039525 | 0.0011912 | 0.0015365 | 0.004368 | 0.00067981 | 0.0019973 | 0.003644 | 0.0048301 | 0.004469 | 0.0021681 | 0.0061978 | 0.0042456 | 0.0054708 | 0.0018424 | 0.0020405 | 0.0063073 | 0.0012032 | 0.0030268 | 0.0051542 | 0.0063256 | 0 | 0.0054708 | 0 | 0 | 0.0039525 | 0.00048698 | 59.3684 | 0.0099103 | 4512 | 0 |  | 1.25 | 26621.1993 | 26600 | 4500 | 0 | 0 | 0 | 0 | 0 | 0 | 0
94.1 |  | 0 | 0.0032555 | 0.0014574 | 0.0037356 | 0.0031207 | 0.0039585 | 0.0011936 | 0.0015386 | 0.0043755 | 0.00068174 | 0.0020012 | 0.00365 | 0.0048365 | 0.0044759 | 0.0021722 | 0.0062126 | 0.004252 | 0.0054794 | 0.0018462 | 0.0020433 | 0.0063185 | 0.0012064 | 0.0030328 | 0.0051628 | 0.0063335 | 0 | 0.0054794 | 0 | 0 | 0.0039585 | 0.00048778 | 59.4316 | 0.0099257 | 4516.8 | 0 |  | 1.25 | 26620.8442 | 26600 | 4500 | 0 | 0 | 0 | 0 | 0 | 0 | 0
94.2 |  | 0 | 0.0032604 | 0.0014602 | 0.0037448 | 0.0031252 | 0.0039645 | 0.0011961 | 0.0015406 | 0.0043831 | 0.00068367 | 0.0020052 | 0.003656 | 0.0048429 | 0.0044828 | 0.0021763 | 0.0062274 | 0.0042584 | 0.0054881 | 0.0018501 | 0.0020461 | 0.0063297 | 0.0012095 | 0.0030389 | 0.0051714 | 0.0063414 | 0 | 0.0054881 | 0 | 0 | 0.0039645 | 0.00048858 | 59.4947 | 0.0099412 | 4521.6 | 0 |  | 1.25 | 26620.4888 | 26600 | 4500 | 0 | 0 | 0 | 0 | 0 | 0 | 0
94.3 |  | 0 | 0.0032653 | 0.001463 | 0.0037541 | 0.0031297 | 0.0039706 | 0.0011986 | 0.0015426 | 0.0043907 | 0.0006856 | 0.0020091 | 0.003662 | 0.0048493 | 0.0044897 | 0.0021804 | 0.0062422 | 0.0042648 | 0.0054967 | 0.0018539 | 0.002049 | 0.0063409 | 0.0012127 | 0.0030449 | 0.00518 | 0.0063493 | 0 | 0.0054967 | 0 | 0 | 0.0039706 | 0.00048938 | 59.5579 | 0.0099567 | 4526.4 | 0 |  | 1.25 | 26620.1331 | 26600 | 4500 | 0 | 0 | 0 | 0 | 0 | 0 | 0
94.4 |  | 0 | 0.0032701 | 0.0014658 | 0.0037634 | 0.0031342 | 0.0039766 | 0.0012011 | 0.0015447 | 0.0043983 | 0.00068753 | 0.0020131 | 0.003668 | 0.0048557 | 0.0044966 | 0.0021845 | 0.006257 | 0.0042711 | 0.0055054 | 0.0018578 | 0.0020518 | 0.0063521 | 0.0012159 | 0.003051 | 0.0051886 | 0.0063572 | 0 | 0.0055054 | 0 | 0 | 0.0039766 | 0.00049018 | 59.6211 | 0.0099722 | 4531.2 | 0 |  | 1.25 | 26619.7771 | 26600 | 4500 | 0 | 0 | 0 | 0 | 0 | 0 | 0
94.5 |  | 0 | 0.003275 | 0.0014686 | 0.0037726 | 0.0031388 | 0.0039826 | 0.0012036 | 0.0015467 | 0.0044059 | 0.00068947 | 0.002017 | 0.003674 | 0.0048621 | 0.0045036 | 0.0021887 | 0.0062719 | 0.0042775 | 0.0055141 | 0.0018616 | 0.0020546 | 0.0063633 | 0.001219 | 0.0030571 | 0.0051972 | 0.0063651 | 0 | 0.0055141 | 0 | 0 | 0.0039826 | 0.00049098 | 59.6842 | 0.0099877 | 4536 | 0 |  | 1.25 | 26619.4208 | 26600 | 4500 | 0 | 0 | 0 | 0 | 0 | 0 | 0
94.6 |  | 0 | 0.0032799 | 0.0014714 | 0.0037819 | 0.0031433 | 0.0039886 | 0.001206 | 0.0015488 | 0.0044135 | 0.00069141 | 0.002021 | 0.00368 | 0.0048685 | 0.0045105 | 0.0021928 | 0.0062867 | 0.0042839 | 0.0055227 | 0.0018655 | 0.0020574 | 0.0063745 | 0.0012222 | 0.0030631 | 0.0052058 | 0.0063731 | 0 | 0.0055227 | 0 | 0 | 0.0039886 | 0.00049178 | 59.7474 | 0.010003 | 4540.8 | 0 |  | 1.25 | 26619.0642 | 26600 | 4500 | 0 | 0 | 0 | 0 | 0 | 0 | 0
94.7 |  | 0 | 0.0032847 | 0.0014742 | 0.0037912 | 0.0031478 | 0.0039947 | 0.0012085 | 0.0015508 | 0.0044211 | 0.00069336 | 0.0020249 | 0.003686 | 0.0048749 | 0.0045174 | 0.0021969 | 0.0063016 | 0.0042903 | 0.0055314 | 0.0018694 | 0.0020602 | 0.0063857 | 0.0012254 | 0.0030692 | 0.0052144 | 0.006381 | 0 | 0.0055314 | 0 | 0 | 0.0039947 | 0.00049259 | 59.8105 | 0.010019 | 4545.6 | 0 |  | 1.25 | 26618.7073 | 26600 | 4500 | 0 | 0 | 0 | 0 | 0 | 0 | 0
94.8 |  | 0 | 0.0032896 | 0.001477 | 0.0038005 | 0.0031524 | 0.0040007 | 0.001211 | 0.0015529 | 0.0044287 | 0.0006953 | 0.0020289 | 0.003692 | 0.0048813 | 0.0045243 | 0.0022011 | 0.0063165 | 0.0042967 | 0.0055401 | 0.0018732 | 0.002063 | 0.006397 | 0.0012286 | 0.0030753 | 0.0052231 | 0.0063889 | 0 | 0.0055401 | 0 | 0 | 0.0040007 | 0.00049339 | 59.8737 | 0.010034 | 4550.4 | 0 |  | 1.25 | 26618.3501 | 26600 | 4600 | 0 | 0 | 0 | 0 | 0 | 0 | 0
94.9 |  | 0 | 0.0032945 | 0.0014798 | 0.0038098 | 0.0031569 | 0.0040068 | 0.0012135 | 0.0015549 | 0.0044363 | 0.00069725 | 0.0020328 | 0.003698 | 0.0048877 | 0.0045312 | 0.0022052 | 0.0063314 | 0.0043031 | 0.0055488 | 0.0018771 | 0.0020659 | 0.0064082 | 0.0012318 | 0.0030814 | 0.0052317 | 0.0063968 | 0 | 0.0055488 | 0 | 0 | 0.0040068 | 0.0004942 | 59.9368 | 0.01005 | 4555.2 | 0 |  | 1.25 | 26617.9926 | 26600 | 4600 | 0 | 0 | 0 | 0 | 0 | 0 | 0
95 |  | 0 | 0.0032994 | 0.0014826 | 0.0038191 | 0.0031615 | 0.0040128 | 0.001216 | 0.001557 | 0.0044439 | 0.0006992 | 0.0020368 | 0.003704 | 0.0048941 | 0.0045382 | 0.0022093 | 0.0063464 | 0.0043095 | 0.0055575 | 0.001881 | 0.0020687 | 0.0064195 | 0.001235 | 0.0030875 | 0.0052404 | 0.0064047 | 0 | 0.0055575 | 0 | 0 | 0.0040128 | 0.000495 | 60 | 0.010065 | 4560 | 0 |  | 1.25 | 26617.6348 | 26600 | 4600 | 0 | 0 | 0 | 0 | 0 | 0 | 0
95.1 |  | 0 | 0.0033043 | 0.0014854 | 0.0038285 | 0.003166 | 0.0040188 | 0.0012185 | 0.001559 | 0.0044515 | 0.00070115 | 0.0020408 | 0.00371 | 0.0049005 | 0.0045451 | 0.0022135 | 0.0063613 | 0.0043159 | 0.0055662 | 0.0018849 | 0.0020715 | 0.0064308 | 0.0012382 | 0.0030936 | 0.005249 | 0.0064126 | 0 | 0.0055662 | 0 | 0 | 0.0040188 | 0.00049581 | 60.0632 | 0.010081 | 4564.8 | 0 |  | 1.25 | 26617.2767 | 26600 | 4600 | 0 | 0 | 0 | 0 | 0 | 0 | 0
95.2 |  | 0 | 0.0033091 | 0.0014882 | 0.0038378 | 0.0031705 | 0.0040249 | 0.001221 | 0.0015611 | 0.0044592 | 0.00070311 | 0.0020447 | 0.0037161 | 0.0049069 | 0.0045521 | 0.0022176 | 0.0063763 | 0.0043223 | 0.0055749 | 0.0018888 | 0.0020743 | 0.0064421 | 0.0012414 | 0.0030997 | 0.0052577 | 0.0064205 | 0 | 0.0055749 | 0 | 0 | 0.0040249 | 0.00049661 | 60.1263 | 0.010096 | 4569.6 | 0 |  | 1.25 | 26616.9182 | 26600 | 4600 | 0 | 0 | 0 | 0 | 0 | 0 | 0
95.3 |  | 0 | 0.003314 | 0.001491 | 0.0038472 | 0.0031751 | 0.004031 | 0.0012235 | 0.0015631 | 0.0044668 | 0.00070507 | 0.0020487 | 0.0037221 | 0.0049133 | 0.004559 | 0.0022218 | 0.0063913 | 0.0043287 | 0.0055836 | 0.0018927 | 0.0020771 | 0.0064534 | 0.0012446 | 0.0031058 | 0.0052663 | 0.0064284 | 0 | 0.0055836 | 0 | 0 | 0.004031 | 0.00049742 | 60.1895 | 0.010112 | 4574.4 | 0 |  | 1.25 | 26616.5595 | 26600 | 4600 | 0 | 0 | 0 | 0 | 0 | 0 | 0
95.4 |  | 0 | 0.0033189 | 0.0014938 | 0.0038565 | 0.0031796 | 0.004037 | 0.001226 | 0.0015652 | 0.0044744 | 0.00070703 | 0.0020527 | 0.0037281 | 0.0049197 | 0.004566 | 0.0022259 | 0.0064063 | 0.0043352 | 0.0055923 | 0.0018966 | 0.00208 | 0.0064647 | 0.0012478 | 0.0031119 | 0.005275 | 0.0064364 | 0 | 0.0055923 | 0 | 0 | 0.004037 | 0.00049823 | 60.2526 | 0.010128 | 4579.2 | 0 |  | 1.25 | 26616.2005 | 26600 | 4600 | 0 | 0 | 0 | 0 | 0 | 0 | 0
95.5 |  | 0 | 0.0033238 | 0.0014966 | 0.0038659 | 0.0031842 | 0.0040431 | 0.0012285 | 0.0015673 | 0.0044821 | 0.00070899 | 0.0020567 | 0.0037342 | 0.0049261 | 0.0045729 | 0.0022301 | 0.0064213 | 0.0043416 | 0.0056011 | 0.0019004 | 0.0020828 | 0.006476 | 0.001251 | 0.0031181 | 0.0052837 | 0.0064443 | 0 | 0.0056011 | 0 | 0 | 0.0040431 | 0.00049903 | 60.3158 | 0.010143 | 4584 | 0 |  | 1.25 | 26615.8411 | 26600 | 4600 | 0 | 0 | 0 | 0 | 0 | 0 | 0
95.6 |  | 0 | 0.0033287 | 0.0014995 | 0.0038753 | 0.0031888 | 0.0040492 | 0.001231 | 0.0015693 | 0.0044897 | 0.00071096 | 0.0020607 | 0.0037402 | 0.0049325 | 0.0045799 | 0.0022343 | 0.0064363 | 0.004348 | 0.0056098 | 0.0019044 | 0.0020856 | 0.0064873 | 0.0012543 | 0.0031242 | 0.0052923 | 0.0064522 | 0 | 0.0056098 | 0 | 0 | 0.0040492 | 0.00049984 | 60.3789 | 0.010159 | 4588.8 | 0 |  | 1.25 | 26615.4815 | 26600 | 4600 | 0 | 0 | 0 | 0 | 0 | 0 | 0
95.7 |  | 0 | 0.0033336 | 0.0015023 | 0.0038847 | 0.0031933 | 0.0040552 | 0.0012335 | 0.0015714 | 0.0044974 | 0.00071293 | 0.0020647 | 0.0037463 | 0.0049389 | 0.0045868 | 0.0022384 | 0.0064514 | 0.0043545 | 0.0056185 | 0.0019083 | 0.0020885 | 0.0064986 | 0.0012575 | 0.0031303 | 0.005301 | 0.0064601 | 0 | 0.0056185 | 0 | 0 | 0.0040552 | 0.00050065 | 60.4421 | 0.010174 | 4593.6 | 0 |  | 1.25 | 26615.1216 | 26600 | 4600 | 0 | 0 | 0 | 0 | 0 | 0 | 0
95.8 |  | 0 | 0.0033385 | 0.0015051 | 0.0038941 | 0.0031979 | 0.0040613 | 0.001236 | 0.0015734 | 0.0045051 | 0.0007149 | 0.0020687 | 0.0037523 | 0.0049453 | 0.0045938 | 0.0022426 | 0.0064665 | 0.0043609 | 0.0056273 | 0.0019122 | 0.0020913 | 0.00651 | 0.0012607 | 0.0031365 | 0.0053097 | 0.006468 | 0 | 0.0056273 | 0 | 0 | 0.0040613 | 0.00050146 | 60.5053 | 0.01019 | 4598.4 | 0 |  | 1.25 | 26614.7613 | 26600 | 4600 | 0 | 0 | 0 | 0 | 0 | 0 | 0
95.9 |  | 0 | 0.0033434 | 0.0015079 | 0.0039035 | 0.0032024 | 0.0040674 | 0.0012386 | 0.0015755 | 0.0045127 | 0.00071687 | 0.0020727 | 0.0037584 | 0.0049517 | 0.0046008 | 0.0022468 | 0.0064815 | 0.0043673 | 0.005636 | 0.0019161 | 0.0020941 | 0.0065213 | 0.001264 | 0.0031426 | 0.0053184 | 0.0064759 | 0 | 0.005636 | 0 | 0 | 0.0040674 | 0.00050227 | 60.5684 | 0.010206 | 4603.2 | 0 |  | 1.25 | 26614.4007 | 26600 | 4600 | 0 | 0 | 0 | 0 | 0 | 0 | 0
96 |  | 0 | 0.0033483 | 0.0015108 | 0.003913 | 0.003207 | 0.0040735 | 0.0012411 | 0.0015775 | 0.0045204 | 0.00071885 | 0.0020767 | 0.0037644 | 0.0049581 | 0.0046078 | 0.0022509 | 0.0064966 | 0.0043738 | 0.0056448 | 0.00192 | 0.002097 | 0.0065327 | 0.0012672 | 0.0031488 | 0.0053271 | 0.0064838 | 0 | 0.0056448 | 0 | 0 | 0.0040735 | 0.00050308 | 60.6316 | 0.010221 | 4608 | 0 |  | 1.25 | 26614.0399 | 26600 | 4600 | 0 | 0 | 0 | 0 | 0 | 0 | 0
96.1 |  | 0 | 0.0033533 | 0.0015136 | 0.0039224 | 0.0032116 | 0.0040796 | 0.0012436 | 0.0015796 | 0.0045281 | 0.00072083 | 0.0020807 | 0.0037705 | 0.0049645 | 0.0046148 | 0.0022551 | 0.0065118 | 0.0043802 | 0.0056536 | 0.0019239 | 0.0020998 | 0.006544 | 0.0012704 | 0.003155 | 0.0053358 | 0.0064917 | 0 | 0.0056536 | 0 | 0 | 0.0040796 | 0.00050389 | 60.6947 | 0.010237 | 4612.8 | 0 |  | 1.25 | 26613.6787 | 26600 | 4600 | 0 | 0 | 0 | 0 | 0 | 0 | 0
96.2 |  | 0 | 0.0033582 | 0.0015164 | 0.0039319 | 0.0032161 | 0.0040857 | 0.0012461 | 0.0015817 | 0.0045358 | 0.00072281 | 0.0020847 | 0.0037765 | 0.0049709 | 0.0046217 | 0.0022593 | 0.0065269 | 0.0043867 | 0.0056623 | 0.0019278 | 0.0021026 | 0.0065554 | 0.0012737 | 0.0031611 | 0.0053445 | 0.0064996 | 0 | 0.0056623 | 0 | 0 | 0.0040857 | 0.00050471 | 60.7579 | 0.010253 | 4617.6 | 0 |  | 1.25 | 26613.3173 | 26600 | 4600 | 0 | 0 | 0 | 0 | 0 | 0 | 0
96.3 |  | 0 | 0.0033631 | 0.0015192 | 0.0039413 | 0.0032207 | 0.0040917 | 0.0012487 | 0.0015837 | 0.0045435 | 0.00072479 | 0.0020887 | 0.0037826 | 0.0049773 | 0.0046287 | 0.0022635 | 0.0065421 | 0.0043931 | 0.0056711 | 0.0019318 | 0.0021055 | 0.0065668 | 0.0012769 | 0.0031673 | 0.0053532 | 0.0065075 | 0 | 0.0056711 | 0 | 0 | 0.0040917 | 0.00050552 | 60.8211 | 0.010268 | 4622.4 | 0 |  | 1.25 | 26612.9555 | 26600 | 4600 | 0 | 0 | 0 | 0 | 0 | 0 | 0
96.4 |  | 0 | 0.003368 | 0.0015221 | 0.0039508 | 0.0032253 | 0.0040978 | 0.0012512 | 0.0015858 | 0.0045512 | 0.00072678 | 0.0020927 | 0.0037887 | 0.0049837 | 0.0046357 | 0.0022677 | 0.0065572 | 0.0043996 | 0.0056799 | 0.0019357 | 0.0021083 | 0.0065782 | 0.0012802 | 0.0031735 | 0.005362 | 0.0065155 | 0 | 0.0056799 | 0 | 0 | 0.0040978 | 0.00050633 | 60.8842 | 0.010284 | 4627.2 | 0 |  | 1.25 | 26612.5934 | 26600 | 4600 | 0 | 0 | 0 | 0 | 0 | 0 | 0
96.5 |  | 0 | 0.0033729 | 0.0015249 | 0.0039603 | 0.0032299 | 0.004104 | 0.0012537 | 0.0015879 | 0.0045589 | 0.00072877 | 0.0020968 | 0.0037948 | 0.00499 | 0.0046427 | 0.0022719 | 0.0065724 | 0.004406 | 0.0056887 | 0.0019396 | 0.0021112 | 0.0065896 | 0.0012834 | 0.0031797 | 0.0053707 | 0.0065234 | 0 | 0.0056887 | 0 | 0 | 0.004104 | 0.00050715 | 60.9474 | 0.0103 | 4632 | 0 |  | 1.25 | 26612.231 | 26600 | 4600 | 0 | 0 | 0 | 0 | 0 | 0 | 0
96.6 |  | 0 | 0.0033779 | 0.0015278 | 0.0039698 | 0.0032345 | 0.0041101 | 0.0012563 | 0.0015899 | 0.0045666 | 0.00073076 | 0.0021008 | 0.0038008 | 0.0049964 | 0.0046497 | 0.0022761 | 0.0065876 | 0.0044125 | 0.0056975 | 0.0019436 | 0.002114 | 0.006601 | 0.0012867 | 0.0031859 | 0.0053794 | 0.0065313 | 0 | 0.0056975 | 0 | 0 | 0.0041101 | 0.00050796 | 61.0105 | 0.010315 | 4636.8 | 0 |  | 1.25 | 26611.8684 | 26600 | 4600 | 0 | 0 | 0 | 0 | 0 | 0 | 0
96.7 |  | 0 | 0.0033828 | 0.0015306 | 0.0039793 | 0.003239 | 0.0041162 | 0.0012588 | 0.001592 | 0.0045743 | 0.00073275 | 0.0021048 | 0.0038069 | 0.0050028 | 0.0046567 | 0.0022803 | 0.0066029 | 0.004419 | 0.0057063 | 0.0019475 | 0.0021168 | 0.0066124 | 0.00129 | 0.0031921 | 0.0053882 | 0.0065392 | 0 | 0.0057063 | 0 | 0 | 0.0041162 | 0.00050878 | 61.0737 | 0.010331 | 4641.6 | 0 |  | 1.25 | 26611.5054 | 26600 | 4600 | 0 | 0 | 0 | 0 | 0 | 0 | 0
96.8 |  | 0 | 0.0033877 | 0.0015334 | 0.0039888 | 0.0032436 | 0.0041223 | 0.0012613 | 0.0015941 | 0.004582 | 0.00073475 | 0.0021088 | 0.003813 | 0.0050092 | 0.0046638 | 0.0022845 | 0.0066181 | 0.0044254 | 0.0057151 | 0.0019515 | 0.0021197 | 0.0066238 | 0.0012932 | 0.0031983 | 0.0053969 | 0.0065471 | 0 | 0.0057151 | 0 | 0 | 0.0041223 | 0.00050959 | 61.1368 | 0.010347 | 4646.4 | 0 |  | 1.25 | 26611.1421 | 26600 | 4600 | 0 | 0 | 0 | 0 | 0 | 0 | 0
96.9 |  | 0 | 0.0033927 | 0.0015363 | 0.0039984 | 0.0032482 | 0.0041284 | 0.0012639 | 0.0015961 | 0.0045898 | 0.00073675 | 0.0021129 | 0.0038191 | 0.0050156 | 0.0046708 | 0.0022887 | 0.0066334 | 0.0044319 | 0.0057239 | 0.0019554 | 0.0021225 | 0.0066353 | 0.0012965 | 0.0032045 | 0.0054057 | 0.006555 | 0 | 0.0057239 | 0 | 0 | 0.0041284 | 0.00051041 | 61.2 | 0.010363 | 4651.2 | 0 |  | 1.25 | 26610.7785 | 26600 | 4700 | 0 | 0 | 0 | 0 | 0 | 0 | 0
97 |  | 0 | 0.0033976 | 0.0015391 | 0.0040079 | 0.0032528 | 0.0041345 | 0.0012664 | 0.0015982 | 0.0045975 | 0.00073875 | 0.0021169 | 0.0038252 | 0.005022 | 0.0046778 | 0.0022929 | 0.0066486 | 0.0044384 | 0.0057327 | 0.0019594 | 0.0021254 | 0.0066467 | 0.0012998 | 0.0032107 | 0.0054144 | 0.0065629 | 0 | 0.0057327 | 0 | 0 | 0.0041345 | 0.00051122 | 61.2632 | 0.010378 | 4656 | 0 |  | 1.25 | 26610.4146 | 26600 | 4700 | 0 | 0 | 0 | 0 | 0 | 0 | 0
97.1 |  | 0 | 0.0034025 | 0.001542 | 0.0040175 | 0.0032574 | 0.0041407 | 0.001269 | 0.0016003 | 0.0046053 | 0.00074076 | 0.002121 | 0.0038313 | 0.0050284 | 0.0046848 | 0.0022971 | 0.0066639 | 0.0044449 | 0.0057415 | 0.0019634 | 0.0021282 | 0.0066582 | 0.0013031 | 0.0032169 | 0.0054232 | 0.0065708 | 0 | 0.0057415 | 0 | 0 | 0.0041407 | 0.00051204 | 61.3263 | 0.010394 | 4660.8 | 0 |  | 1.25 | 26610.0503 | 26600 | 4700 | 0 | 0 | 0 | 0 | 0 | 0 | 0
97.2 |  | 0 | 0.0034075 | 0.0015448 | 0.004027 | 0.003262 | 0.0041468 | 0.0012715 | 0.0016023 | 0.004613 | 0.00074276 | 0.002125 | 0.0038374 | 0.0050348 | 0.0046919 | 0.0023013 | 0.0066793 | 0.0044514 | 0.0057504 | 0.0019673 | 0.0021311 | 0.0066696 | 0.0013064 | 0.0032232 | 0.005432 | 0.0065787 | 0 | 0.0057504 | 0 | 0 | 0.0041468 | 0.00051286 | 61.3895 | 0.01041 | 4665.6 | 0 |  | 1.25 | 26609.6858 | 26600 | 4700 | 0 | 0 | 0 | 0 | 0 | 0 | 0
97.3 |  | 0 | 0.0034124 | 0.0015477 | 0.0040366 | 0.0032666 | 0.0041529 | 0.0012741 | 0.0016044 | 0.0046208 | 0.00074477 | 0.0021291 | 0.0038435 | 0.0050412 | 0.0046989 | 0.0023055 | 0.0066946 | 0.0044579 | 0.0057592 | 0.0019713 | 0.0021339 | 0.0066811 | 0.0013097 | 0.0032294 | 0.0054408 | 0.0065866 | 0 | 0.0057592 | 0 | 0 | 0.0041529 | 0.00051368 | 61.4526 | 0.010426 | 4670.4 | 0 |  | 1.25 | 26609.321 | 26600 | 4700 | 0 | 0 | 0 | 0 | 0 | 0 | 0
97.4 |  | 0 | 0.0034174 | 0.0015505 | 0.0040462 | 0.0032712 | 0.0041591 | 0.0012766 | 0.0016065 | 0.0046285 | 0.00074679 | 0.0021331 | 0.0038496 | 0.0050476 | 0.0047059 | 0.0023097 | 0.0067099 | 0.0044644 | 0.005768 | 0.0019753 | 0.0021368 | 0.0066926 | 0.001313 | 0.0032356 | 0.0054495 | 0.0065945 | 0 | 0.005768 | 0 | 0 | 0.0041591 | 0.0005145 | 61.5158 | 0.010442 | 4675.2 | 0 |  | 1.25 | 26608.9559 | 26600 | 4700 | 0 | 0 | 0 | 0 | 0 | 0 | 0
97.5 |  | 0 | 0.0034223 | 0.0015534 | 0.0040558 | 0.0032758 | 0.0041652 | 0.0012792 | 0.0016085 | 0.0046363 | 0.0007488 | 0.0021372 | 0.0038557 | 0.005054 | 0.004713 | 0.002314 | 0.0067253 | 0.0044709 | 0.0057769 | 0.0019792 | 0.0021397 | 0.0067041 | 0.0013162 | 0.0032419 | 0.0054583 | 0.0066024 | 0 | 0.0057769 | 0 | 0 | 0.0041652 | 0.00051532 | 61.5789 | 0.010457 | 4680 | 0 |  | 1.25 | 26608.5904 | 26600 | 4700 | 0 | 0 | 0 | 0 | 0 | 0 | 0
97.6 |  | 0 | 0.0034273 | 0.0015563 | 0.0040654 | 0.0032804 | 0.0041713 | 0.0012818 | 0.0016106 | 0.004644 | 0.00075082 | 0.0021413 | 0.0038618 | 0.0050604 | 0.00472 | 0.0023182 | 0.0067407 | 0.0044774 | 0.0057857 | 0.0019832 | 0.0021425 | 0.0067156 | 0.0013196 | 0.0032481 | 0.0054671 | 0.0066103 | 0 | 0.0057857 | 0 | 0 | 0.0041713 | 0.00051614 | 61.6421 | 0.010473 | 4684.8 | 0 |  | 1.25 | 26608.2247 | 26600 | 4700 | 0 | 0 | 0 | 0 | 0 | 0 | 0
97.7 |  | 0 | 0.0034322 | 0.0015591 | 0.004075 | 0.003285 | 0.0041775 | 0.0012843 | 0.0016127 | 0.0046518 | 0.00075284 | 0.0021453 | 0.0038679 | 0.0050667 | 0.0047271 | 0.0023224 | 0.0067561 | 0.0044839 | 0.0057946 | 0.0019872 | 0.0021454 | 0.0067271 | 0.0013229 | 0.0032544 | 0.0054759 | 0.0066182 | 0 | 0.0057946 | 0 | 0 | 0.0041775 | 0.00051696 | 61.7053 | 0.010489 | 4689.6 | 0 |  | 1.25 | 26607.8586 | 26600 | 4700 | 0 | 0 | 0 | 0 | 0 | 0 | 0
97.8 |  | 0 | 0.0034372 | 0.001562 | 0.0040847 | 0.0032896 | 0.0041836 | 0.0012869 | 0.0016148 | 0.0046596 | 0.00075486 | 0.0021494 | 0.0038741 | 0.0050731 | 0.0047341 | 0.0023266 | 0.0067715 | 0.0044904 | 0.0058035 | 0.0019912 | 0.0021482 | 0.0067386 | 0.0013262 | 0.0032607 | 0.0054847 | 0.0066261 | 0 | 0.0058035 | 0 | 0 | 0.0041836 | 0.00051778 | 61.7684 | 0.010505 | 4694.4 | 0 |  | 1.25 | 26607.4923 | 26600 | 4700 | 0 | 0 | 0 | 0 | 0 | 0 | 0
97.9 |  | 0 | 0.0034422 | 0.0015649 | 0.0040943 | 0.0032942 | 0.0041898 | 0.0012895 | 0.0016168 | 0.0046674 | 0.00075688 | 0.0021535 | 0.0038802 | 0.0050795 | 0.0047412 | 0.0023309 | 0.0067869 | 0.0044969 | 0.0058123 | 0.0019952 | 0.0021511 | 0.0067502 | 0.0013295 | 0.0032669 | 0.0054936 | 0.0066341 | 0 | 0.0058123 | 0 | 0 | 0.0041898 | 0.0005186 | 61.8316 | 0.010521 | 4699.2 | 0 |  | 1.25 | 26607.1256 | 26600 | 4700 | 0 | 0 | 0 | 0 | 0 | 0 | 0
98 |  | 0 | 0.0034471 | 0.0015677 | 0.004104 | 0.0032988 | 0.004196 | 0.001292 | 0.0016189 | 0.0046752 | 0.00075891 | 0.0021576 | 0.0038863 | 0.0050859 | 0.0047483 | 0.0023351 | 0.0068024 | 0.0045034 | 0.0058212 | 0.0019992 | 0.0021539 | 0.0067617 | 0.0013328 | 0.0032732 | 0.0055024 | 0.006642 | 0 | 0.0058212 | 0 | 0 | 0.004196 | 0.00051943 | 61.8947 | 0.010537 | 4704 | 0 |  | 1.25 | 26606.7586 | 26600 | 4700 | 0 | 0 | 0 | 0 | 0 | 0 | 0
98.1 |  | 0 | 0.0034521 | 0.0015706 | 0.0041136 | 0.0033035 | 0.0042021 | 0.0012946 | 0.001621 | 0.004683 | 0.00076094 | 0.0021617 | 0.0038925 | 0.0050923 | 0.0047553 | 0.0023394 | 0.0068178 | 0.0045099 | 0.0058301 | 0.0020032 | 0.0021568 | 0.0067732 | 0.0013361 | 0.0032795 | 0.0055112 | 0.0066499 | 0 | 0.0058301 | 0 | 0 | 0.0042021 | 0.00052025 | 61.9579 | 0.010552 | 4708.8 | 0 |  | 1.25 | 26606.3914 | 26600 | 4700 | 0 | 0 | 0 | 0 | 0 | 0 | 0
98.2 |  | 0 | 0.0034571 | 0.0015735 | 0.0041233 | 0.0033081 | 0.0042083 | 0.0012972 | 0.0016231 | 0.0046908 | 0.00076297 | 0.0021657 | 0.0038986 | 0.0050987 | 0.0047624 | 0.0023436 | 0.0068333 | 0.0045165 | 0.005839 | 0.0020072 | 0.0021597 | 0.0067848 | 0.0013394 | 0.0032858 | 0.00552 | 0.0066578 | 0 | 0.005839 | 0 | 0 | 0.0042083 | 0.00052107 | 62.0211 | 0.010568 | 4713.6 | 0 |  | 1.25 | 26606.0238 | 26600 | 4700 | 0 | 0 | 0 | 0 | 0 | 0 | 0
98.3 |  | 0 | 0.003462 | 0.0015763 | 0.004133 | 0.0033127 | 0.0042145 | 0.0012998 | 0.0016252 | 0.0046986 | 0.00076501 | 0.0021698 | 0.0039047 | 0.0051051 | 0.0047695 | 0.0023479 | 0.0068488 | 0.004523 | 0.0058479 | 0.0020112 | 0.0021625 | 0.0067964 | 0.0013428 | 0.0032921 | 0.0055289 | 0.0066657 | 0 | 0.0058479 | 0 | 0 | 0.0042145 | 0.0005219 | 62.0842 | 0.010584 | 4718.4 | 0 |  | 1.25 | 26605.6559 | 26600 | 4700 | 0 | 0 | 0 | 0 | 0 | 0 | 0
98.4 |  | 0 | 0.003467 | 0.0015792 | 0.0041427 | 0.0033173 | 0.0042207 | 0.0013023 | 0.0016272 | 0.0047064 | 0.00076705 | 0.0021739 | 0.0039109 | 0.0051115 | 0.0047766 | 0.0023521 | 0.0068643 | 0.0045295 | 0.0058568 | 0.0020152 | 0.0021654 | 0.0068079 | 0.0013461 | 0.0032984 | 0.0055377 | 0.0066736 | 0 | 0.0058568 | 0 | 0 | 0.0042207 | 0.00052272 | 62.1474 | 0.0106 | 4723.2 | 0 |  | 1.25 | 26605.2877 | 26600 | 4700 | 0 | 0 | 0 | 0 | 0 | 0 | 0
98.5 |  | 0 | 0.003472 | 0.0015821 | 0.0041524 | 0.003322 | 0.0042268 | 0.0013049 | 0.0016293 | 0.0047143 | 0.00076909 | 0.002178 | 0.003917 | 0.0051178 | 0.0047837 | 0.0023564 | 0.0068799 | 0.0045361 | 0.0058657 | 0.0020192 | 0.0021683 | 0.0068195 | 0.0013494 | 0.0033047 | 0.0055466 | 0.0066815 | 0 | 0.0058657 | 0 | 0 | 0.0042268 | 0.00052355 | 62.2105 | 0.010616 | 4728 | 0 |  | 1.25 | 26604.9192 | 26600 | 4700 | 0 | 0 | 0 | 0 | 0 | 0 | 0
98.6 |  | 0 | 0.003477 | 0.001585 | 0.0041621 | 0.0033266 | 0.004233 | 0.0013075 | 0.0016314 | 0.0047221 | 0.00077113 | 0.0021821 | 0.0039232 | 0.0051242 | 0.0047907 | 0.0023606 | 0.0068954 | 0.0045426 | 0.0058746 | 0.0020233 | 0.0021711 | 0.0068311 | 0.0013528 | 0.003311 | 0.0055554 | 0.0066894 | 0 | 0.0058746 | 0 | 0 | 0.004233 | 0.00052438 | 62.2737 | 0.010632 | 4732.8 | 0 |  | 1.25 | 26604.5504 | 26600 | 4700 | 0 | 0 | 0 | 0 | 0 | 0 | 0
98.7 |  | 0 | 0.003482 | 0.0015879 | 0.0041719 | 0.0033312 | 0.0042392 | 0.0013101 | 0.0016335 | 0.0047299 | 0.00077318 | 0.0021862 | 0.0039294 | 0.0051306 | 0.0047978 | 0.0023649 | 0.006911 | 0.0045492 | 0.0058835 | 0.0020273 | 0.002174 | 0.0068427 | 0.0013561 | 0.0033173 | 0.0055643 | 0.0066973 | 0 | 0.0058835 | 0 | 0 | 0.0042392 | 0.0005252 | 62.3368 | 0.010648 | 4737.6 | 0 |  | 1.25 | 26604.1812 | 26600 | 4700 | 0 | 0 | 0 | 0 | 0 | 0 | 0
98.8 |  | 0 | 0.0034869 | 0.0015908 | 0.0041816 | 0.0033359 | 0.0042454 | 0.0013127 | 0.0016356 | 0.0047378 | 0.00077522 | 0.0021904 | 0.0039355 | 0.005137 | 0.0048049 | 0.0023692 | 0.0069266 | 0.0045557 | 0.0058924 | 0.0020313 | 0.0021769 | 0.0068543 | 0.0013595 | 0.0033236 | 0.0055731 | 0.0067052 | 0 | 0.0058924 | 0 | 0 | 0.0042454 | 0.00052603 | 62.4 | 0.010664 | 4742.4 | 0 |  | 1.25 | 26603.8118 | 26600 | 4700 | 0 | 0 | 0 | 0 | 0 | 0 | 0
98.9 |  | 0 | 0.0034919 | 0.0015936 | 0.0041914 | 0.0033405 | 0.0042516 | 0.0013153 | 0.0016377 | 0.0047456 | 0.00077727 | 0.0021945 | 0.0039417 | 0.0051434 | 0.004812 | 0.0023734 | 0.0069422 | 0.0045623 | 0.0059014 | 0.0020354 | 0.0021798 | 0.006866 | 0.0013628 | 0.00333 | 0.005582 | 0.0067131 | 0 | 0.0059014 | 0 | 0 | 0.0042516 | 0.00052686 | 62.4632 | 0.01068 | 4747.2 | 0 |  | 1.25 | 26603.4421 | 26600 | 4700 | 0 | 0 | 0 | 0 | 0 | 0 | 0
99 |  | 0 | 0.0034969 | 0.0015965 | 0.0042011 | 0.0033451 | 0.0042578 | 0.0013179 | 0.0016397 | 0.0047535 | 0.00077933 | 0.0021986 | 0.0039479 | 0.0051498 | 0.0048192 | 0.0023777 | 0.0069578 | 0.0045688 | 0.0059103 | 0.0020394 | 0.0021826 | 0.0068776 | 0.0013662 | 0.0033363 | 0.0055909 | 0.006721 | 0 | 0.0059103 | 0 | 0 | 0.0042578 | 0.00052769 | 62.5263 | 0.010696 | 4752 | 0 |  | 1.25 | 26603.072 | 26600 | 4800 | 0 | 0 | 0 | 0 | 0 | 0 | 0
99.1 |  | 0 | 0.0035019 | 0.0015994 | 0.0042109 | 0.0033498 | 0.004264 | 0.0013205 | 0.0016418 | 0.0047613 | 0.00078138 | 0.0022027 | 0.003954 | 0.0051562 | 0.0048263 | 0.002382 | 0.0069735 | 0.0045754 | 0.0059192 | 0.0020434 | 0.0021855 | 0.0068892 | 0.0013696 | 0.0033426 | 0.0055998 | 0.0067289 | 0 | 0.0059192 | 0 | 0 | 0.004264 | 0.00052852 | 62.5895 | 0.010712 | 4756.8 | 0 |  | 1.25 | 26602.7017 | 26600 | 4800 | 0 | 0 | 0 | 0 | 0 | 0 | 0
99.2 |  | 0 | 0.0035069 | 0.0016023 | 0.0042207 | 0.0033544 | 0.0042702 | 0.0013231 | 0.0016439 | 0.0047692 | 0.00078344 | 0.0022068 | 0.0039602 | 0.0051625 | 0.0048334 | 0.0023863 | 0.0069891 | 0.0045819 | 0.0059282 | 0.0020475 | 0.0021884 | 0.0069009 | 0.0013729 | 0.003349 | 0.0056087 | 0.0067368 | 0 | 0.0059282 | 0 | 0 | 0.0042702 | 0.00052935 | 62.6526 | 0.010728 | 4761.6 | 0 |  | 1.25 | 26602.331 | 26600 | 4800 | 0 | 0 | 0 | 0 | 0 | 0 | 0
99.3 |  | 0 | 0.0035119 | 0.0016052 | 0.0042305 | 0.0033591 | 0.0042764 | 0.0013257 | 0.001646 | 0.0047771 | 0.0007855 | 0.002211 | 0.0039664 | 0.0051689 | 0.0048405 | 0.0023906 | 0.0070048 | 0.0045885 | 0.0059371 | 0.0020515 | 0.0021913 | 0.0069125 | 0.0013763 | 0.0033553 | 0.0056176 | 0.0067447 | 0 | 0.0059371 | 0 | 0 | 0.0042764 | 0.00053018 | 62.7158 | 0.010744 | 4766.4 | 0 |  | 1.25 | 26601.96 | 26600 | 4800 | 0 | 0 | 0 | 0 | 0 | 0 | 0
99.4 |  | 0 | 0.0035169 | 0.0016081 | 0.0042403 | 0.0033637 | 0.0042826 | 0.0013283 | 0.0016481 | 0.0047849 | 0.00078757 | 0.0022151 | 0.0039726 | 0.0051753 | 0.0048476 | 0.0023949 | 0.0070205 | 0.0045951 | 0.0059461 | 0.0020556 | 0.0021942 | 0.0069242 | 0.0013797 | 0.0033617 | 0.0056265 | 0.0067526 | 0 | 0.0059461 | 0 | 0 | 0.0042826 | 0.00053101 | 62.7789 | 0.01076 | 4771.2 | 0 |  | 1.25 | 26601.5888 | 26600 | 4800 | 0 | 0 | 0 | 0 | 0 | 0 | 0
99.5 |  | 0 | 0.0035219 | 0.001611 | 0.0042501 | 0.0033684 | 0.0042888 | 0.0013309 | 0.0016502 | 0.0047928 | 0.00078963 | 0.0022192 | 0.0039788 | 0.0051817 | 0.0048548 | 0.0023991 | 0.0070362 | 0.0046017 | 0.0059551 | 0.0020596 | 0.002197 | 0.0069359 | 0.001383 | 0.0033681 | 0.0056354 | 0.0067605 | 0 | 0.0059551 | 0 | 0 | 0.0042888 | 0.00053184 | 62.8421 | 0.010776 | 4776 | 0 |  | 1.25 | 26601.2172 | 26600 | 4800 | 0 | 0 | 0 | 0 | 0 | 0 | 0
99.6 |  | 0 | 0.003527 | 0.0016139 | 0.00426 | 0.003373 | 0.0042951 | 0.0013335 | 0.0016523 | 0.0048007 | 0.0007917 | 0.0022234 | 0.003985 | 0.0051881 | 0.0048619 | 0.0024034 | 0.0070519 | 0.0046082 | 0.005964 | 0.0020637 | 0.0021999 | 0.0069476 | 0.0013864 | 0.0033744 | 0.0056443 | 0.0067684 | 0 | 0.005964 | 0 | 0 | 0.0042951 | 0.00053268 | 62.9053 | 0.010792 | 4780.8 | 0 |  | 1.25 | 26600.8453 | 26600 | 4800 | 0 | 0 | 0 | 0 | 0 | 0 | 0
99.7 |  | 0 | 0.003532 | 0.0016168 | 0.0042698 | 0.0033777 | 0.0043013 | 0.0013361 | 0.0016544 | 0.0048086 | 0.00079377 | 0.0022275 | 0.0039911 | 0.0051945 | 0.0048691 | 0.0024077 | 0.0070677 | 0.0046148 | 0.005973 | 0.0020678 | 0.0022028 | 0.0069593 | 0.0013898 | 0.0033808 | 0.0056532 | 0.0067763 | 0 | 0.005973 | 0 | 0 | 0.0043013 | 0.00053351 | 62.9684 | 0.010808 | 4785.6 | 0 |  | 1.25 | 26600.4731 | 26600 | 4800 | 0 | 0 | 0 | 0 | 0 | 0 | 0
99.8 |  | 0 | 0.003537 | 0.0016197 | 0.0042797 | 0.0033823 | 0.0043075 | 0.0013388 | 0.0016565 | 0.0048165 | 0.00079585 | 0.0022317 | 0.0039973 | 0.0052008 | 0.0048762 | 0.002412 | 0.0070834 | 0.0046214 | 0.005982 | 0.0020718 | 0.0022057 | 0.006971 | 0.0013932 | 0.0033872 | 0.0056621 | 0.0067842 | 0 | 0.005982 | 0 | 0 | 0.0043075 | 0.00053434 | 63.0316 | 0.010824 | 4790.4 | 0 |  | 1.25 | 26600.1006 | 26600 | 4800 | 0 | 0 | 0 | 0 | 0 | 0 | 0
99.9 |  | 0 | 0.003542 | 0.0016226 | 0.0042895 | 0.003387 | 0.0043138 | 0.0013414 | 0.0016585 | 0.0048244 | 0.00079792 | 0.0022358 | 0.0040036 | 0.0052072 | 0.0048833 | 0.0024163 | 0.0070992 | 0.004628 | 0.005991 | 0.0020759 | 0.0022086 | 0.0069827 | 0.0013966 | 0.0033936 | 0.0056711 | 0.0067921 | 0 | 0.005991 | 0 | 0 | 0.0043138 | 0.00053518 | 63.0947 | 0.01084 | 4795.2 | 0 |  | 1.25 | 26599.7277 | 26600 | 4800 | 0 | 0 | 0 | 0 | 0 | 0 | 0
100 |  | 0 | 0.003547 | 0.0016256 | 0.0042994 | 0.0033917 | 0.00432 | 0.001344 | 0.0016606 | 0.0048323 | 0.0008 | 0.00224 | 0.0040098 | 0.0052136 | 0.0048905 | 0.0024206 | 0.007115 | 0.0046346 | 0.006 | 0.00208 | 0.0022115 | 0.0069944 | 0.0014 | 0.0034 | 0.00568 | 0.0068 | 0 | 0.006 | 0 | 0 | 0.00432 | 0.00053601 | 63.1579 | 0.010856 | 4800 | 0 |  | 1.25 | 26599.3546 | 26600 | 4800 | 0 | 0 | 0 | 0 | 0 | 0 | 0
100.1 |  | 0 | 0.003552 | 0.0016285 | 0.0043093 | 0.0033963 | 0.0043262 | 0.0013466 | 0.0016627 | 0.0048402 | 0.00080208 | 0.0022442 | 0.004016 | 0.00522 | 0.0048977 | 0.002425 | 0.0071308 | 0.0046412 | 0.006009 | 0.0020841 | 0.0022144 | 0.0070061 | 0.0014034 | 0.0034064 | 0.0056889 | 0.0068079 | 0 | 0.006009 | 0 | 0 | 0.0043262 | 0.00053685 | 63.2211 | 0.010872 | 4804.8 | 0 |  | 1.25 | 26598.9812 | 26600 | 4800 | 0 | 0 | 0 | 0 | 0 | 0 | 0
100.2 |  | 0 | 0.0035571 | 0.0016314 | 0.0043192 | 0.003401 | 0.0043325 | 0.0013493 | 0.0016648 | 0.0048482 | 0.00080417 | 0.0022483 | 0.0040222 | 0.0052264 | 0.0049048 | 0.0024293 | 0.0071466 | 0.0046478 | 0.006018 | 0.0020882 | 0.0022173 | 0.0070179 | 0.0014068 | 0.0034128 | 0.0056979 | 0.0068158 | 0 | 0.006018 | 0 | 0 | 0.0043325 | 0.00053768 | 63.2842 | 0.010888 | 4809.6 | 0 |  | 1.25 | 26598.6074 | 26600 | 4800 | 0 | 0 | 0 | 0 | 0 | 0 | 0
100.3 |  | 0 | 0.0035621 | 0.0016343 | 0.0043291 | 0.0034057 | 0.0043387 | 0.0013519 | 0.0016669 | 0.0048561 | 0.00080625 | 0.0022525 | 0.0040284 | 0.0052327 | 0.004912 | 0.0024336 | 0.0071625 | 0.0046544 | 0.006027 | 0.0020923 | 0.0022201 | 0.0070296 | 0.0014102 | 0.0034192 | 0.0057068 | 0.0068237 | 0 | 0.006027 | 0 | 0 | 0.0043387 | 0.00053852 | 63.3474 | 0.010904 | 4814.4 | 0 |  | 1.25 | 26598.2334 | 26600 | 4800 | 0 | 0 | 0 | 0 | 0 | 0 | 0
100.4 |  | 0 | 0.0035671 | 0.0016372 | 0.004339 | 0.0034103 | 0.004345 | 0.0013545 | 0.001669 | 0.004864 | 0.00080834 | 0.0022567 | 0.0040346 | 0.0052391 | 0.0049192 | 0.0024379 | 0.0071784 | 0.004661 | 0.006036 | 0.0020964 | 0.002223 | 0.0070414 | 0.0014136 | 0.0034256 | 0.0057158 | 0.0068316 | 0 | 0.006036 | 0 | 0 | 0.004345 | 0.00053936 | 63.4105 | 0.01092 | 4819.2 | 0 |  | 1.25 | 26597.859 | 26600 | 4800 | 0 | 0 | 0 | 0 | 0 | 0 | 0
100.5 |  | 0 | 0.0035722 | 0.0016402 | 0.0043489 | 0.003415 | 0.0043512 | 0.0013572 | 0.0016711 | 0.004872 | 0.00081043 | 0.0022608 | 0.0040409 | 0.0052455 | 0.0049263 | 0.0024422 | 0.0071942 | 0.0046676 | 0.0060451 | 0.0021004 | 0.0022259 | 0.0070531 | 0.001417 | 0.0034321 | 0.0057248 | 0.0068395 | 0 | 0.0060451 | 0 | 0 | 0.0043512 | 0.00054019 | 63.4737 | 0.010937 | 4824 | 0 |  | 1.25 | 26597.4843 | 26600 | 4800 | 0 | 0 | 0 | 0 | 0 | 0 | 0
100.6 |  | 0 | 0.0035772 | 0.0016431 | 0.0043589 | 0.0034197 | 0.0043575 | 0.0013598 | 0.0016732 | 0.0048799 | 0.00081253 | 0.002265 | 0.0040471 | 0.0052519 | 0.0049335 | 0.0024466 | 0.0072101 | 0.0046743 | 0.0060541 | 0.0021046 | 0.0022288 | 0.0070649 | 0.0014205 | 0.0034385 | 0.0057337 | 0.0068474 | 0 | 0.0060541 | 0 | 0 | 0.0043575 | 0.00054103 | 63.5368 | 0.010953 | 4828.8 | 0 |  | 1.25 | 26597.1093 | 26600 | 4800 | 0 | 0 | 0 | 0 | 0 | 0 | 0
100.7 |  | 0 | 0.0035823 | 0.001646 | 0.0043688 | 0.0034244 | 0.0043638 | 0.0013624 | 0.0016753 | 0.0048879 | 0.00081462 | 0.0022692 | 0.0040533 | 0.0052583 | 0.0049407 | 0.0024509 | 0.0072261 | 0.0046809 | 0.0060631 | 0.0021087 | 0.0022317 | 0.0070767 | 0.0014239 | 0.0034449 | 0.0057427 | 0.0068553 | 0 | 0.0060631 | 0 | 0 | 0.0043638 | 0.00054187 | 63.6 | 0.010969 | 4833.6 | 0 |  | 1.25 | 26596.734 | 26600 | 4800 | 0 | 0 | 0 | 0 | 0 | 0 | 0
100.8 |  | 0 | 0.0035873 | 0.0016489 | 0.0043788 | 0.0034291 | 0.00437 | 0.0013651 | 0.0016774 | 0.0048958 | 0.00081672 | 0.0022734 | 0.0040596 | 0.0052646 | 0.0049479 | 0.0024552 | 0.007242 | 0.0046875 | 0.0060722 | 0.0021128 | 0.0022346 | 0.0070885 | 0.0014273 | 0.0034514 | 0.0057517 | 0.0068632 | 0 | 0.0060722 | 0 | 0 | 0.00437 | 0.00054271 | 63.6632 | 0.010985 | 4838.4 | 0 |  | 1.25 | 26596.3584 | 26600 | 4800 | 0 | 0 | 0 | 0 | 0 | 0 | 0
100.9 |  | 0 | 0.0035923 | 0.0016519 | 0.0043888 | 0.0034338 | 0.0043763 | 0.0013677 | 0.0016795 | 0.0049038 | 0.00081882 | 0.0022776 | 0.0040658 | 0.005271 | 0.0049551 | 0.0024596 | 0.0072579 | 0.0046941 | 0.0060812 | 0.0021169 | 0.0022375 | 0.0071003 | 0.0014308 | 0.0034578 | 0.0057607 | 0.0068711 | 0 | 0.0060812 | 0 | 0 | 0.0043763 | 0.00054355 | 63.7263 | 0.011001 | 4843.2 | 0 |  | 1.25 | 26595.9825 | 26600 | 4800 | 0 | 0 | 0 | 0 | 0 | 0 | 0
101 |  | 0 | 0.0035974 | 0.0016548 | 0.0043988 | 0.0034384 | 0.0043826 | 0.0013704 | 0.0016816 | 0.0049118 | 0.00082093 | 0.0022818 | 0.004072 | 0.0052774 | 0.0049623 | 0.0024639 | 0.0072739 | 0.0047008 | 0.0060903 | 0.002121 | 0.0022404 | 0.0071121 | 0.0014342 | 0.0034643 | 0.0057697 | 0.006879 | 0 | 0.0060903 | 0 | 0 | 0.0043826 | 0.00054439 | 63.7895 | 0.011017 | 4848 | 0 |  | 1.25 | 26595.6062 | 26600 | 4800 | 0 | 0 | 0 | 0 | 0 | 0 | 0
101.1 |  | 0 | 0.0036024 | 0.0016577 | 0.0044088 | 0.0034431 | 0.0043889 | 0.001373 | 0.0016837 | 0.0049197 | 0.00082303 | 0.002286 | 0.0040783 | 0.0052838 | 0.0049695 | 0.0024683 | 0.0072899 | 0.0047074 | 0.0060994 | 0.0021251 | 0.0022433 | 0.007124 | 0.0014376 | 0.0034708 | 0.0057787 | 0.0068869 | 0 | 0.0060994 | 0 | 0 | 0.0043889 | 0.00054523 | 63.8526 | 0.011033 | 4852.8 | 0 |  | 1.25 | 26595.2297 | 26600 | 4900 | 0 | 0 | 0 | 0 | 0 | 0 | 0
101.2 |  | 0 | 0.0036075 | 0.0016607 | 0.0044188 | 0.0034478 | 0.0043952 | 0.0013757 | 0.0016858 | 0.0049277 | 0.00082514 | 0.0022902 | 0.0040845 | 0.0052901 | 0.0049767 | 0.0024726 | 0.0073059 | 0.004714 | 0.0061084 | 0.0021292 | 0.0022462 | 0.0071358 | 0.0014411 | 0.0034772 | 0.0057877 | 0.0068948 | 0 | 0.0061084 | 0 | 0 | 0.0043952 | 0.00054608 | 63.9158 | 0.01105 | 4857.6 | 0 |  | 1.25 | 26594.8529 | 26600 | 4900 | 0 | 0 | 0 | 0 | 0 | 0 | 0
101.3 |  | 0 | 0.0036126 | 0.0016636 | 0.0044288 | 0.0034525 | 0.0044014 | 0.0013783 | 0.0016879 | 0.0049357 | 0.00082726 | 0.0022944 | 0.0040908 | 0.0052965 | 0.0049839 | 0.002477 | 0.0073219 | 0.0047207 | 0.0061175 | 0.0021334 | 0.0022492 | 0.0071476 | 0.0014445 | 0.0034837 | 0.0057967 | 0.0069027 | 0 | 0.0061175 | 0 | 0 | 0.0044014 | 0.00054692 | 63.9789 | 0.011066 | 4862.4 | 0 |  | 1.25 | 26594.4757 | 26600 | 4900 | 0 | 0 | 0 | 0 | 0 | 0 | 0
101.4 |  | 0 | 0.0036176 | 0.0016666 | 0.0044388 | 0.0034572 | 0.0044077 | 0.001381 | 0.0016901 | 0.0049437 | 0.00082937 | 0.0022986 | 0.0040971 | 0.0053029 | 0.0049911 | 0.0024813 | 0.0073379 | 0.0047273 | 0.0061266 | 0.0021375 | 0.0022521 | 0.0071595 | 0.001448 | 0.0034902 | 0.0058057 | 0.0069106 | 0 | 0.0061266 | 0 | 0 | 0.0044077 | 0.00054776 | 64.0421 | 0.011082 | 4867.2 | 0 |  | 1.25 | 26594.0982 | 26600 | 4900 | 0 | 0 | 0 | 0 | 0 | 0 | 0
101.5 |  | 0 | 0.0036227 | 0.0016695 | 0.0044489 | 0.0034619 | 0.004414 | 0.0013836 | 0.0016922 | 0.0049517 | 0.00083149 | 0.0023028 | 0.0041033 | 0.0053093 | 0.0049983 | 0.0024857 | 0.007354 | 0.004734 | 0.0061357 | 0.0021416 | 0.002255 | 0.0071713 | 0.0014514 | 0.0034967 | 0.0058148 | 0.0069185 | 0 | 0.0061357 | 0 | 0 | 0.004414 | 0.00054861 | 64.1053 | 0.011098 | 4872 | 0 |  | 1.25 | 26593.7204 | 26600 | 4900 | 0 | 0 | 0 | 0 | 0 | 0 | 0
101.6 |  | 0 | 0.0036277 | 0.0016724 | 0.0044589 | 0.0034666 | 0.0044203 | 0.0013863 | 0.0016943 | 0.0049597 | 0.00083361 | 0.0023071 | 0.0041096 | 0.0053156 | 0.0050056 | 0.00249 | 0.0073701 | 0.0047406 | 0.0061448 | 0.0021458 | 0.0022579 | 0.0071832 | 0.0014549 | 0.0035032 | 0.0058238 | 0.0069264 | 0 | 0.0061448 | 0 | 0 | 0.0044203 | 0.00054945 | 64.1684 | 0.011115 | 4876.8 | 0 |  | 1.25 | 26593.3423 | 26600 | 4900 | 0 | 0 | 0 | 0 | 0 | 0 | 0
101.7 |  | 0 | 0.0036328 | 0.0016754 | 0.004469 | 0.0034713 | 0.0044266 | 0.001389 | 0.0016964 | 0.0049677 | 0.00083573 | 0.0023113 | 0.0041159 | 0.005322 | 0.0050128 | 0.0024944 | 0.0073862 | 0.0047473 | 0.0061539 | 0.0021499 | 0.0022608 | 0.0071951 | 0.0014584 | 0.0035097 | 0.0058328 | 0.0069343 | 0 | 0.0061539 | 0 | 0 | 0.0044266 | 0.0005503 | 64.2316 | 0.011131 | 4881.6 | 0 |  | 1.25 | 26592.9639 | 26600 | 4900 | 0 | 0 | 0 | 0 | 0 | 0 | 0
101.8 |  | 0 | 0.0036379 | 0.0016783 | 0.0044791 | 0.003476 | 0.0044329 | 0.0013916 | 0.0016985 | 0.0049757 | 0.00083785 | 0.0023155 | 0.0041221 | 0.0053284 | 0.00502 | 0.0024988 | 0.0074023 | 0.004754 | 0.006163 | 0.0021541 | 0.0022637 | 0.007207 | 0.0014618 | 0.0035162 | 0.0058419 | 0.0069422 | 0 | 0.006163 | 0 | 0 | 0.0044329 | 0.00055114 | 64.2947 | 0.011147 | 4886.4 | 0 |  | 1.25 | 26592.5852 | 26600 | 4900 | 0 | 0 | 0 | 0 | 0 | 0 | 0
101.9 |  | 0 | 0.003643 | 0.0016813 | 0.0044891 | 0.0034808 | 0.0044393 | 0.0013943 | 0.0017006 | 0.0049838 | 0.00083998 | 0.0023197 | 0.0041284 | 0.0053348 | 0.0050273 | 0.0025031 | 0.0074184 | 0.0047606 | 0.0061721 | 0.0021582 | 0.0022666 | 0.0072189 | 0.0014653 | 0.0035227 | 0.0058509 | 0.0069501 | 0 | 0.0061721 | 0 | 0 | 0.0044393 | 0.00055199 | 64.3579 | 0.011163 | 4891.2 | 0 |  | 1.25 | 26592.2062 | 26600 | 4900 | 0 | 0 | 0 | 0 | 0 | 0 | 0
102 |  | 0 | 0.003648 | 0.0016842 | 0.0044992 | 0.0034855 | 0.0044456 | 0.001397 | 0.0017027 | 0.0049918 | 0.00084211 | 0.002324 | 0.0041347 | 0.0053411 | 0.0050345 | 0.0025075 | 0.0074345 | 0.0047673 | 0.0061812 | 0.0021624 | 0.0022695 | 0.0072308 | 0.0014688 | 0.0035292 | 0.00586 | 0.006958 | 0 | 0.0061812 | 0 | 0 | 0.0044456 | 0.00055283 | 64.4211 | 0.01118 | 4896 | 0 |  | 1.25 | 26591.8268 | 26600 | 4900 | 0 | 0 | 0 | 0 | 0 | 0 | 0
102.1 |  | 0 | 0.0036531 | 0.0016872 | 0.0045093 | 0.0034902 | 0.0044519 | 0.0013997 | 0.0017048 | 0.0049998 | 0.00084424 | 0.0023282 | 0.004141 | 0.0053475 | 0.0050417 | 0.0025119 | 0.0074507 | 0.004774 | 0.0061903 | 0.0021666 | 0.0022725 | 0.0072427 | 0.0014723 | 0.0035357 | 0.005869 | 0.0069659 | 0 | 0.0061903 | 0 | 0 | 0.0044519 | 0.00055368 | 64.4842 | 0.011196 | 4900.8 | 0 |  | 1.25 | 26591.4472 | 26600 | 4900 | 0 | 0 | 0 | 0 | 0 | 0 | 0
102.2 |  | 0 | 0.0036582 | 0.0016902 | 0.0045195 | 0.0034949 | 0.0044582 | 0.0014023 | 0.0017069 | 0.0050079 | 0.00084638 | 0.0023324 | 0.0041473 | 0.0053539 | 0.005049 | 0.0025163 | 0.0074669 | 0.0047807 | 0.0061995 | 0.0021707 | 0.0022754 | 0.0072546 | 0.0014758 | 0.0035423 | 0.0058781 | 0.0069738 | 0 | 0.0061995 | 0 | 0 | 0.0044582 | 0.00055453 | 64.5474 | 0.011212 | 4905.6 | 0 |  | 1.25 | 26591.0672 | 26600 | 4900 | 0 | 0 | 0 | 0 | 0 | 0 | 0
102.3 |  | 0 | 0.0036633 | 0.0016931 | 0.0045296 | 0.0034996 | 0.0044645 | 0.001405 | 0.0017091 | 0.0050159 | 0.00084852 | 0.0023367 | 0.0041536 | 0.0053603 | 0.0050562 | 0.0025207 | 0.0074831 | 0.0047874 | 0.0062086 | 0.0021749 | 0.0022783 | 0.0072665 | 0.0014793 | 0.0035488 | 0.0058872 | 0.0069817 | 0 | 0.0062086 | 0 | 0 | 0.0044645 | 0.00055538 | 64.6105 | 0.011229 | 4910.4 | 0 |  | 1.25 | 26590.6869 | 26600 | 4900 | 0 | 0 | 0 | 0 | 0 | 0 | 0
102.4 |  | 0 | 0.0036684 | 0.0016961 | 0.0045397 | 0.0035043 | 0.0044709 | 0.0014077 | 0.0017112 | 0.005024 | 0.00085066 | 0.0023409 | 0.0041599 | 0.0053666 | 0.0050635 | 0.002525 | 0.0074993 | 0.004794 | 0.0062177 | 0.0021791 | 0.0022812 | 0.0072785 | 0.0014828 | 0.0035553 | 0.0058963 | 0.0069895 | 0 | 0.0062177 | 0 | 0 | 0.0044709 | 0.00055623 | 64.6737 | 0.011245 | 4915.2 | 0 |  | 1.25 | 26590.3063 | 26600 | 4900 | 0 | 0 | 0 | 0 | 0 | 0 | 0
102.5 |  | 0 | 0.0036735 | 0.0016991 | 0.0045499 | 0.0035091 | 0.0044772 | 0.0014104 | 0.0017133 | 0.005032 | 0.0008528 | 0.0023452 | 0.0041662 | 0.005373 | 0.0050708 | 0.0025294 | 0.0075155 | 0.0048007 | 0.0062269 | 0.0021832 | 0.0022841 | 0.0072904 | 0.0014862 | 0.0035619 | 0.0059053 | 0.0069974 | 0 | 0.0062269 | 0 | 0 | 0.0044772 | 0.00055708 | 64.7368 | 0.011261 | 4920 | 0 |  | 1.25 | 26589.9254 | 26600 | 4900 | 0 | 0 | 0 | 0 | 0 | 0 | 0
102.6 |  | 0 | 0.0036786 | 0.001702 | 0.0045601 | 0.0035138 | 0.0044835 | 0.0014131 | 0.0017154 | 0.0050401 | 0.00085495 | 0.0023495 | 0.0041725 | 0.0053794 | 0.005078 | 0.0025338 | 0.0075317 | 0.0048074 | 0.006236 | 0.0021874 | 0.0022871 | 0.0073024 | 0.0014898 | 0.0035684 | 0.0059144 | 0.0070053 | 0 | 0.006236 | 0 | 0 | 0.0044835 | 0.00055793 | 64.8 | 0.011277 | 4924.8 | 0 |  | 1.25 | 26589.5442 | 26600 | 4900 | 0 | 0 | 0 | 0 | 0 | 0 | 0
102.7 |  | 0 | 0.0036837 | 0.001705 | 0.0045702 | 0.0035185 | 0.0044899 | 0.0014158 | 0.0017175 | 0.0050482 | 0.00085709 | 0.0023537 | 0.0041788 | 0.0053858 | 0.0050853 | 0.0025382 | 0.007548 | 0.0048141 | 0.0062452 | 0.0021916 | 0.00229 | 0.0073144 | 0.0014933 | 0.003575 | 0.0059235 | 0.0070132 | 0 | 0.0062452 | 0 | 0 | 0.0044899 | 0.00055878 | 64.8632 | 0.011294 | 4929.6 | 0 |  | 1.25 | 26589.1627 | 26600 | 4900 | 0 | 0 | 0 | 0 | 0 | 0 | 0
102.8 |  | 0 | 0.0036888 | 0.001708 | 0.0045804 | 0.0035233 | 0.0044962 | 0.0014185 | 0.0017196 | 0.0050562 | 0.00085924 | 0.002358 | 0.0041851 | 0.0053921 | 0.0050926 | 0.0025426 | 0.0075643 | 0.0048208 | 0.0062544 | 0.0021958 | 0.0022929 | 0.0073263 | 0.0014968 | 0.0035816 | 0.0059326 | 0.0070211 | 0 | 0.0062544 | 0 | 0 | 0.0044962 | 0.00055963 | 64.9263 | 0.01131 | 4934.4 | 0 |  | 1.25 | 26588.7809 | 26600 | 4900 | 0 | 0 | 0 | 0 | 0 | 0 | 0
102.9 |  | 0 | 0.0036939 | 0.0017109 | 0.0045906 | 0.003528 | 0.0045026 | 0.0014212 | 0.0017218 | 0.0050643 | 0.0008614 | 0.0023623 | 0.0041914 | 0.0053985 | 0.0050999 | 0.002547 | 0.0075806 | 0.0048275 | 0.0062635 | 0.0022 | 0.0022958 | 0.0073383 | 0.0015003 | 0.0035881 | 0.0059417 | 0.007029 | 0 | 0.0062635 | 0 | 0 | 0.0045026 | 0.00056048 | 64.9895 | 0.011327 | 4939.2 | 0 |  | 1.25 | 26588.3987 | 26600 | 4900 | 0 | 0 | 0 | 0 | 0 | 0 | 0
103 |  | 0 | 0.003699 | 0.0017139 | 0.0046008 | 0.0035327 | 0.0045089 | 0.0014239 | 0.0017239 | 0.0050724 | 0.00086355 | 0.0023665 | 0.0041977 | 0.0054049 | 0.0051072 | 0.0025514 | 0.0075969 | 0.0048342 | 0.0062727 | 0.0022042 | 0.0022988 | 0.0073503 | 0.0015038 | 0.0035947 | 0.0059508 | 0.0070369 | 0 | 0.0062727 | 0 | 0 | 0.0045089 | 0.00056134 | 65.0526 | 0.011343 | 4944 | 0 |  | 1.25 | 26588.0162 | 26600 | 4900 | 0 | 0 | 0 | 0 | 0 | 0 | 0
103.1 |  | 0 | 0.0037041 | 0.0017169 | 0.004611 | 0.0035375 | 0.0045153 | 0.0014266 | 0.001726 | 0.0050805 | 0.00086571 | 0.0023708 | 0.0042041 | 0.0054112 | 0.0051144 | 0.0025559 | 0.0076132 | 0.004841 | 0.0062819 | 0.0022084 | 0.0023017 | 0.0073623 | 0.0015073 | 0.0036013 | 0.00596 | 0.0070448 | 0 | 0.0062819 | 0 | 0 | 0.0045153 | 0.00056219 | 65.1158 | 0.011359 | 4948.8 | 0 |  | 1.25 | 26587.6335 | 26600 | 4900 | 0 | 0 | 0 | 0 | 0 | 0 | 0
103.2 |  | 0 | 0.0037092 | 0.0017199 | 0.0046213 | 0.0035422 | 0.0045216 | 0.0014293 | 0.0017281 | 0.0050886 | 0.00086787 | 0.0023751 | 0.0042104 | 0.0054176 | 0.0051217 | 0.0025603 | 0.0076296 | 0.0048477 | 0.0062911 | 0.0022126 | 0.0023046 | 0.0073744 | 0.0015108 | 0.0036079 | 0.0059691 | 0.0070527 | 0 | 0.0062911 | 0 | 0 | 0.0045216 | 0.00056304 | 65.1789 | 0.011376 | 4953.6 | 0 |  | 1.25 | 26587.2504 | 26600 | 5000 | 0 | 0 | 0 | 0 | 0 | 0 | 0
103.3 |  | 0 | 0.0037143 | 0.0017229 | 0.0046315 | 0.003547 | 0.004528 | 0.001432 | 0.0017302 | 0.0050967 | 0.00087003 | 0.0023794 | 0.0042167 | 0.005424 | 0.005129 | 0.0025647 | 0.0076459 | 0.0048544 | 0.0063003 | 0.0022168 | 0.0023076 | 0.0073864 | 0.0015144 | 0.0036145 | 0.0059782 | 0.0070606 | 0 | 0.0063003 | 0 | 0 | 0.004528 | 0.0005639 | 65.2421 | 0.011392 | 4958.4 | 0 |  | 1.25 | 26586.867 | 26600 | 5000 | 0 | 0 | 0 | 0 | 0 | 0 | 0
103.4 |  | 0 | 0.0037194 | 0.0017258 | 0.0046418 | 0.0035517 | 0.0045344 | 0.0014347 | 0.0017324 | 0.0051048 | 0.0008722 | 0.0023837 | 0.0042231 | 0.0054303 | 0.0051363 | 0.0025691 | 0.0076623 | 0.0048611 | 0.0063095 | 0.002221 | 0.0023105 | 0.0073984 | 0.0015179 | 0.0036211 | 0.0059874 | 0.0070685 | 0 | 0.0063095 | 0 | 0 | 0.0045344 | 0.00056475 | 65.3053 | 0.011409 | 4963.2 | 0 |  | 1.25 | 26586.4832 | 26600 | 5000 | 0 | 0 | 0 | 0 | 0 | 0 | 0
103.5 |  | 0 | 0.0037245 | 0.0017288 | 0.004652 | 0.0035565 | 0.0045408 | 0.0014374 | 0.0017345 | 0.0051129 | 0.00087437 | 0.002388 | 0.0042294 | 0.0054367 | 0.0051436 | 0.0025735 | 0.0076787 | 0.0048679 | 0.0063187 | 0.0022252 | 0.0023134 | 0.0074105 | 0.0015214 | 0.0036277 | 0.0059965 | 0.0070764 | 0 | 0.0063187 | 0 | 0 | 0.0045408 | 0.00056561 | 65.3684 | 0.011425 | 4968 | 0 |  | 1.25 | 26586.0992 | 26600 | 5000 | 0 | 0 | 0 | 0 | 0 | 0 | 0
103.6 |  | 0 | 0.0037297 | 0.0017318 | 0.0046623 | 0.0035612 | 0.0045471 | 0.0014401 | 0.0017366 | 0.0051211 | 0.00087654 | 0.0023922 | 0.0042357 | 0.0054431 | 0.005151 | 0.002578 | 0.0076951 | 0.0048746 | 0.0063279 | 0.0022295 | 0.0023164 | 0.0074225 | 0.001525 | 0.0036343 | 0.0060056 | 0.0070843 | 0 | 0.0063279 | 0 | 0 | 0.0045471 | 0.00056647 | 65.4316 | 0.011441 | 4972.8 | 0 |  | 1.25 | 26585.7149 | 26600 | 5000 | 0 | 0 | 0 | 0 | 0 | 0 | 0
103.7 |  | 0 | 0.0037348 | 0.0017348 | 0.0046726 | 0.003566 | 0.0045535 | 0.0014428 | 0.0017387 | 0.0051292 | 0.00087871 | 0.0023965 | 0.0042421 | 0.0054495 | 0.0051583 | 0.0025824 | 0.0077116 | 0.0048813 | 0.0063371 | 0.0022337 | 0.0023193 | 0.0074346 | 0.0015285 | 0.0036409 | 0.0060148 | 0.0070922 | 0 | 0.0063371 | 0 | 0 | 0.0045535 | 0.00056732 | 65.4947 | 0.011458 | 4977.6 | 0 |  | 1.25 | 26585.3302 | 26600 | 5000 | 0 | 0 | 0 | 0 | 0 | 0 | 0
103.8 |  | 0 | 0.0037399 | 0.0017378 | 0.0046829 | 0.0035707 | 0.0045599 | 0.0014456 | 0.0017409 | 0.0051373 | 0.00088089 | 0.0024009 | 0.0042484 | 0.0054558 | 0.0051656 | 0.0025868 | 0.007728 | 0.0048881 | 0.0063463 | 0.0022379 | 0.0023223 | 0.0074466 | 0.0015321 | 0.0036475 | 0.006024 | 0.0071001 | 0 | 0.0063463 | 0 | 0 | 0.0045599 | 0.00056818 | 65.5579 | 0.011474 | 4982.4 | 0 |  | 1.25 | 26584.9452 | 26600 | 5000 | 0 | 0 | 0 | 0 | 0 | 0 | 0
103.9 |  | 0 | 0.0037451 | 0.0017408 | 0.0046932 | 0.0035755 | 0.0045663 | 0.0014483 | 0.001743 | 0.0051455 | 0.00088307 | 0.0024052 | 0.0042548 | 0.0054622 | 0.0051729 | 0.0025913 | 0.0077445 | 0.0048948 | 0.0063556 | 0.0022422 | 0.0023252 | 0.0074587 | 0.0015356 | 0.0036542 | 0.0060331 | 0.007108 | 0 | 0.0063556 | 0 | 0 | 0.0045663 | 0.00056904 | 65.6211 | 0.011491 | 4987.2 | 0 |  | 1.25 | 26584.5599 | 26600 | 5000 | 0 | 0 | 0 | 0 | 0 | 0 | 0
104 |  | 0 | 0.0037502 | 0.0017438 | 0.0047035 | 0.0035802 | 0.0045727 | 0.001451 | 0.0017451 | 0.0051536 | 0.00088525 | 0.0024095 | 0.0042612 | 0.0054686 | 0.0051802 | 0.0025957 | 0.007761 | 0.0049016 | 0.0063648 | 0.0022464 | 0.0023282 | 0.0074708 | 0.0015392 | 0.0036608 | 0.0060423 | 0.0071159 | 0 | 0.0063648 | 0 | 0 | 0.0045727 | 0.0005699 | 65.6842 | 0.011507 | 4992 | 0 |  | 1.25 | 26584.1743 | 26600 | 5000 | 0 | 0 | 0 | 0 | 0 | 0 | 0
104.1 |  | 0 | 0.0037553 | 0.0017468 | 0.0047138 | 0.003585 | 0.0045791 | 0.0014537 | 0.0017473 | 0.0051618 | 0.00088743 | 0.0024138 | 0.0042675 | 0.0054749 | 0.0051876 | 0.0026002 | 0.0077775 | 0.0049083 | 0.006374 | 0.0022506 | 0.0023311 | 0.0074829 | 0.0015428 | 0.0036674 | 0.0060515 | 0.0071238 | 0 | 0.006374 | 0 | 0 | 0.0045791 | 0.00057076 | 65.7474 | 0.011524 | 4996.8 | 0 |  | 1.25 | 26583.7884 | 26600 | 5000 | 0 | 0 | 0 | 0 | 0 | 0 | 0
104.2 |  | 0 | 0.0037605 | 0.0017498 | 0.0047242 | 0.0035898 | 0.0045855 | 0.0014565 | 0.0017494 | 0.0051699 | 0.00088962 | 0.0024181 | 0.0042739 | 0.0054813 | 0.0051949 | 0.0026046 | 0.007794 | 0.0049151 | 0.0063833 | 0.0022549 | 0.002334 | 0.007495 | 0.0015463 | 0.0036741 | 0.0060607 | 0.0071316 | 0 | 0.0063833 | 0 | 0 | 0.0045855 | 0.00057162 | 65.8105 | 0.01154 | 5001.6 | 0 |  | 1.25 | 26583.4022 | 26600 | 5000 | 0 | 0 | 0 | 0 | 0 | 0 | 0
104.3 |  | 0 | 0.0037656 | 0.0017528 | 0.0047345 | 0.0035946 | 0.0045919 | 0.0014592 | 0.0017515 | 0.0051781 | 0.00089181 | 0.0024224 | 0.0042803 | 0.0054877 | 0.0052023 | 0.0026091 | 0.0078105 | 0.0049218 | 0.0063925 | 0.0022591 | 0.002337 | 0.0075071 | 0.0015499 | 0.0036807 | 0.0060699 | 0.0071395 | 0 | 0.0063925 | 0 | 0 | 0.0045919 | 0.00057248 | 65.8737 | 0.011557 | 5006.4 | 0 |  | 1.25 | 26583.0156 | 26600 | 5000 | 0 | 0 | 0 | 0 | 0 | 0 | 0
104.4 |  | 0 | 0.0037708 | 0.0017558 | 0.0047449 | 0.0035993 | 0.0045983 | 0.0014619 | 0.0017537 | 0.0051863 | 0.000894 | 0.0024268 | 0.0042866 | 0.005494 | 0.0052096 | 0.0026135 | 0.0078271 | 0.0049286 | 0.0064018 | 0.0022634 | 0.0023399 | 0.0075193 | 0.0015535 | 0.0036874 | 0.0060791 | 0.0071474 | 0 | 0.0064018 | 0 | 0 | 0.0045983 | 0.00057334 | 65.9368 | 0.011573 | 5011.2 | 0 |  | 1.25 | 26582.6288 | 26600 | 5000 | 0 | 0 | 0 | 0 | 0 | 0 | 0
104.5 |  | 0 | 0.0037759 | 0.0017588 | 0.0047553 | 0.0036041 | 0.0046047 | 0.0014647 | 0.0017558 | 0.0051944 | 0.00089619 | 0.0024311 | 0.004293 | 0.0055004 | 0.005217 | 0.002618 | 0.0078437 | 0.0049354 | 0.0064111 | 0.0022676 | 0.0023429 | 0.0075314 | 0.001557 | 0.0036941 | 0.0060883 | 0.0071553 | 0 | 0.0064111 | 0 | 0 | 0.0046047 | 0.0005742 | 66 | 0.01159 | 5016 | 0 |  | 1.25 | 26582.2416 | 26600 | 5000 | 0 | 0 | 0 | 0 | 0 | 0 | 0
104.6 |  | 0 | 0.003781 | 0.0017618 | 0.0047656 | 0.0036089 | 0.0046111 | 0.0014674 | 0.0017579 | 0.0052026 | 0.00089839 | 0.0024354 | 0.0042994 | 0.0055068 | 0.0052243 | 0.0026224 | 0.0078602 | 0.0049421 | 0.0064203 | 0.0022719 | 0.0023458 | 0.0075435 | 0.0015606 | 0.0037007 | 0.0060975 | 0.0071632 | 0 | 0.0064203 | 0 | 0 | 0.0046111 | 0.00057506 | 66.0632 | 0.011607 | 5020.8 | 0 |  | 1.25 | 26581.8541 | 26600 | 5000 | 0 | 0 | 0 | 0 | 0 | 0 | 0
104.7 |  | 0 | 0.0037862 | 0.0017648 | 0.004776 | 0.0036137 | 0.0046175 | 0.0014702 | 0.0017601 | 0.0052108 | 0.00090059 | 0.0024398 | 0.0043058 | 0.0055131 | 0.0052317 | 0.0026269 | 0.0078769 | 0.0049489 | 0.0064296 | 0.0022762 | 0.0023488 | 0.0075557 | 0.0015642 | 0.0037074 | 0.0061067 | 0.0071711 | 0 | 0.0064296 | 0 | 0 | 0.0046175 | 0.00057593 | 66.1263 | 0.011623 | 5025.6 | 0 |  | 1.25 | 26581.4663 | 26600 | 5000 | 0 | 0 | 0 | 0 | 0 | 0 | 0
104.8 |  | 0 | 0.0037914 | 0.0017678 | 0.0047864 | 0.0036184 | 0.0046239 | 0.0014729 | 0.0017622 | 0.005219 | 0.00090279 | 0.0024441 | 0.0043122 | 0.0055195 | 0.005239 | 0.0026314 | 0.0078935 | 0.0049557 | 0.0064389 | 0.0022804 | 0.0023517 | 0.0075679 | 0.0015678 | 0.0037141 | 0.0061159 | 0.007179 | 0 | 0.0064389 | 0 | 0 | 0.0046239 | 0.00057679 | 66.1895 | 0.01164 | 5030.4 | 0 |  | 1.25 | 26581.0782 | 26600 | 5000 | 0 | 0 | 0 | 0 | 0 | 0 | 0
104.9 |  | 0 | 0.0037965 | 0.0017709 | 0.0047969 | 0.0036232 | 0.0046304 | 0.0014756 | 0.0017643 | 0.0052272 | 0.00090499 | 0.0024484 | 0.0043185 | 0.0055258 | 0.0052464 | 0.0026358 | 0.0079101 | 0.0049625 | 0.0064482 | 0.0022847 | 0.0023547 | 0.00758 | 0.0015714 | 0.0037208 | 0.0061251 | 0.0071869 | 0 | 0.0064482 | 0 | 0 | 0.0046304 | 0.00057765 | 66.2526 | 0.011656 | 5035.2 | 0 |  | 1.25 | 26580.6898 | 26600 | 5000 | 0 | 0 | 0 | 0 | 0 | 0 | 0
105 |  | 0 | 0.0038017 | 0.0017739 | 0.0048073 | 0.003628 | 0.0046368 | 0.0014784 | 0.0017665 | 0.0052354 | 0.0009072 | 0.0024528 | 0.0043249 | 0.0055322 | 0.0052538 | 0.0026403 | 0.0079268 | 0.0049693 | 0.0064575 | 0.002289 | 0.0023577 | 0.0075922 | 0.001575 | 0.0037275 | 0.0061343 | 0.0071948 | 0 | 0.0064575 | 0 | 0 | 0.0046368 | 0.00057852 | 66.3158 | 0.011673 | 5040 | 0 |  | 1.25 | 26580.301 | 26600 | 5000 | 0 | 0 | 0 | 0 | 0 | 0 | 0
105.1 |  | 0 | 0.0038068 | 0.0017769 | 0.0048177 | 0.0036328 | 0.0046432 | 0.0014812 | 0.0017686 | 0.0052436 | 0.00090941 | 0.0024572 | 0.0043313 | 0.0055386 | 0.0052612 | 0.0026448 | 0.0079435 | 0.004976 | 0.0064668 | 0.0022933 | 0.0023606 | 0.0076044 | 0.0015786 | 0.0037342 | 0.0061436 | 0.0072027 | 0 | 0.0064668 | 0 | 0 | 0.0046432 | 0.00057938 | 66.3789 | 0.011689 | 5044.8 | 0 |  | 1.25 | 26579.9119 | 26600 | 5000 | 0 | 0 | 0 | 0 | 0 | 0 | 0
105.2 |  | 0 | 0.003812 | 0.0017799 | 0.0048282 | 0.0036376 | 0.0046497 | 0.0014839 | 0.0017707 | 0.0052518 | 0.00091162 | 0.0024615 | 0.0043377 | 0.0055449 | 0.0052685 | 0.0026493 | 0.0079601 | 0.0049828 | 0.0064761 | 0.0022976 | 0.0023636 | 0.0076166 | 0.0015822 | 0.0037409 | 0.0061528 | 0.0072106 | 0 | 0.0064761 | 0 | 0 | 0.0046497 | 0.00058025 | 66.4421 | 0.011706 | 5049.6 | 0 |  | 1.25 | 26579.5226 | 26600 | 5000 | 0 | 0 | 0 | 0 | 0 | 0 | 0
105.3 |  | 0 | 0.0038172 | 0.001783 | 0.0048386 | 0.0036424 | 0.0046561 | 0.0014867 | 0.0017729 | 0.0052601 | 0.00091384 | 0.0024659 | 0.0043442 | 0.0055513 | 0.0052759 | 0.0026538 | 0.0079769 | 0.0049896 | 0.0064854 | 0.0023019 | 0.0023665 | 0.0076288 | 0.0015858 | 0.0037476 | 0.0061621 | 0.0072185 | 0 | 0.0064854 | 0 | 0 | 0.0046561 | 0.00058112 | 66.5053 | 0.011723 | 5054.4 | 0 |  | 1.25 | 26579.1329 | 26600 | 5100 | 0 | 0 | 0 | 0 | 0 | 0 | 0
105.4 |  | 0 | 0.0038224 | 0.001786 | 0.0048491 | 0.0036472 | 0.0046626 | 0.0014894 | 0.001775 | 0.0052683 | 0.00091605 | 0.0024702 | 0.0043506 | 0.0055577 | 0.0052833 | 0.0026582 | 0.0079936 | 0.0049964 | 0.0064947 | 0.0023062 | 0.0023695 | 0.007641 | 0.0015894 | 0.0037543 | 0.0061713 | 0.0072264 | 0 | 0.0064947 | 0 | 0 | 0.0046626 | 0.00058198 | 66.5684 | 0.011739 | 5059.2 | 0 |  | 1.25 | 26578.7428 | 26600 | 5100 | 0 | 0 | 0 | 0 | 0 | 0 | 0
105.5 |  | 0 | 0.0038275 | 0.001789 | 0.0048596 | 0.003652 | 0.004669 | 0.0014922 | 0.0017772 | 0.0052765 | 0.00091827 | 0.0024746 | 0.004357 | 0.005564 | 0.0052907 | 0.0026627 | 0.0080103 | 0.0050032 | 0.0065041 | 0.0023104 | 0.0023725 | 0.0076532 | 0.001593 | 0.0037611 | 0.0061806 | 0.0072342 | 0 | 0.0065041 | 0 | 0 | 0.004669 | 0.00058285 | 66.6316 | 0.011756 | 5064 | 0 |  | 1.25 | 26578.3525 | 26600 | 5100 | 0 | 0 | 0 | 0 | 0 | 0 | 0
105.6 |  | 0 | 0.0038327 | 0.001792 | 0.0048701 | 0.0036568 | 0.0046755 | 0.001495 | 0.0017793 | 0.0052848 | 0.00092049 | 0.002479 | 0.0043634 | 0.0055704 | 0.0052981 | 0.0026672 | 0.0080271 | 0.0050101 | 0.0065134 | 0.0023148 | 0.0023754 | 0.0076655 | 0.0015967 | 0.0037678 | 0.0061899 | 0.0072421 | 0 | 0.0065134 | 0 | 0 | 0.0046755 | 0.00058372 | 66.6947 | 0.011773 | 5068.8 | 0 |  | 1.25 | 26577.9619 | 26600 | 5100 | 0 | 0 | 0 | 0 | 0 | 0 | 0
105.7 |  | 0 | 0.0038379 | 0.0017951 | 0.0048806 | 0.0036616 | 0.0046819 | 0.0014977 | 0.0017815 | 0.005293 | 0.00092272 | 0.0024834 | 0.0043698 | 0.0055768 | 0.0053055 | 0.0026717 | 0.0080439 | 0.0050169 | 0.0065227 | 0.0023191 | 0.0023784 | 0.0076777 | 0.0016003 | 0.0037745 | 0.0061991 | 0.00725 | 0 | 0.0065227 | 0 | 0 | 0.0046819 | 0.00058459 | 66.7579 | 0.011789 | 5073.6 | 0 |  | 1.25 | 26577.5709 | 26600 | 5100 | 0 | 0 | 0 | 0 | 0 | 0 | 0
105.8 |  | 0 | 0.0038431 | 0.0017981 | 0.0048911 | 0.0036664 | 0.0046884 | 0.0015005 | 0.0017836 | 0.0053013 | 0.00092495 | 0.0024877 | 0.0043763 | 0.0055831 | 0.0053129 | 0.0026762 | 0.0080607 | 0.0050237 | 0.0065321 | 0.0023234 | 0.0023814 | 0.00769 | 0.0016039 | 0.0037813 | 0.0062084 | 0.0072579 | 0 | 0.0065321 | 0 | 0 | 0.0046884 | 0.00058546 | 66.8211 | 0.011806 | 5078.4 | 0 |  | 1.25 | 26577.1796 | 26600 | 5100 | 0 | 0 | 0 | 0 | 0 | 0 | 0
105.9 |  | 0 | 0.0038483 | 0.0018011 | 0.0049016 | 0.0036712 | 0.0046948 | 0.0015033 | 0.0017857 | 0.0053095 | 0.00092718 | 0.0024921 | 0.0043827 | 0.0055895 | 0.0053203 | 0.0026807 | 0.0080775 | 0.0050305 | 0.0065414 | 0.0023277 | 0.0023843 | 0.0077022 | 0.0016076 | 0.003788 | 0.0062177 | 0.0072658 | 0 | 0.0065414 | 0 | 0 | 0.0046948 | 0.00058633 | 66.8842 | 0.011823 | 5083.2 | 0 |  | 1.25 | 26576.788 | 26600 | 5100 | 0 | 0 | 0 | 0 | 0 | 0 | 0
106 |  | 0 | 0.0038535 | 0.0018042 | 0.0049122 | 0.003676 | 0.0047013 | 0.001506 | 0.0017879 | 0.0053178 | 0.00092941 | 0.0024965 | 0.0043891 | 0.0055958 | 0.0053278 | 0.0026852 | 0.0080943 | 0.0050373 | 0.0065508 | 0.002332 | 0.0023873 | 0.0077145 | 0.0016112 | 0.0037948 | 0.006227 | 0.0072737 | 0 | 0.0065508 | 0 | 0 | 0.0047013 | 0.0005872 | 66.9474 | 0.011839 | 5088 | 0 |  | 1.25 | 26576.3961 | 26600 | 5100 | 0 | 0 | 0 | 0 | 0 | 0 | 0
106.1 |  | 0 | 0.0038586 | 0.0018072 | 0.0049227 | 0.0036808 | 0.0047078 | 0.0015088 | 0.00179 | 0.0053261 | 0.00093164 | 0.0025009 | 0.0043956 | 0.0056022 | 0.0053352 | 0.0026898 | 0.0081112 | 0.0050442 | 0.0065602 | 0.0023363 | 0.0023903 | 0.0077268 | 0.0016148 | 0.0038016 | 0.0062363 | 0.0072816 | 0 | 0.0065602 | 0 | 0 | 0.0047078 | 0.00058807 | 67.0105 | 0.011856 | 5092.8 | 0 |  | 1.25 | 26576.0039 | 26600 | 5100 | 0 | 0 | 0 | 0 | 0 | 0 | 0
106.2 |  | 0 | 0.0038638 | 0.0018103 | 0.0049333 | 0.0036856 | 0.0047143 | 0.0015116 | 0.0017922 | 0.0053343 | 0.00093388 | 0.0025053 | 0.004402 | 0.0056086 | 0.0053426 | 0.0026943 | 0.008128 | 0.005051 | 0.0065695 | 0.0023406 | 0.0023933 | 0.0077391 | 0.0016185 | 0.0038083 | 0.0062456 | 0.0072895 | 0 | 0.0065695 | 0 | 0 | 0.0047143 | 0.00058894 | 67.0737 | 0.011873 | 5097.6 | 0 |  | 1.25 | 26575.6113 | 26600 | 5100 | 0 | 0 | 0 | 0 | 0 | 0 | 0
106.3 |  | 0 | 0.003869 | 0.0018133 | 0.0049439 | 0.0036905 | 0.0047207 | 0.0015144 | 0.0017943 | 0.0053426 | 0.00093612 | 0.0025097 | 0.0044084 | 0.0056149 | 0.00535 | 0.0026988 | 0.0081449 | 0.0050578 | 0.0065789 | 0.002345 | 0.0023962 | 0.0077514 | 0.0016221 | 0.0038151 | 0.0062549 | 0.0072974 | 0 | 0.0065789 | 0 | 0 | 0.0047207 | 0.00058981 | 67.1368 | 0.011889 | 5102.4 | 0 |  | 1.25 | 26575.2185 | 26600 | 5100 | 0 | 0 | 0 | 0 | 0 | 0 | 0
106.4 |  | 0 | 0.0038742 | 0.0018164 | 0.0049544 | 0.0036953 | 0.0047272 | 0.0015172 | 0.0017965 | 0.0053509 | 0.00093836 | 0.0025141 | 0.0044149 | 0.0056213 | 0.0053575 | 0.0027033 | 0.0081618 | 0.0050647 | 0.0065883 | 0.0023493 | 0.0023992 | 0.0077637 | 0.0016258 | 0.0038219 | 0.0062642 | 0.0073053 | 0 | 0.0065883 | 0 | 0 | 0.0047272 | 0.00059069 | 67.2 | 0.011906 | 5107.2 | 0 |  | 1.25 | 26574.8253 | 26600 | 5100 | 0 | 0 | 0 | 0 | 0 | 0 | 0
106.5 |  | 0 | 0.0038794 | 0.0018194 | 0.004965 | 0.0037001 | 0.0047337 | 0.00152 | 0.0017986 | 0.0053592 | 0.00094061 | 0.0025185 | 0.0044213 | 0.0056276 | 0.0053649 | 0.0027078 | 0.0081787 | 0.0050715 | 0.0065977 | 0.0023536 | 0.0024022 | 0.007776 | 0.0016294 | 0.0038287 | 0.0062735 | 0.0073132 | 0 | 0.0065977 | 0 | 0 | 0.0047337 | 0.00059156 | 67.2632 | 0.011923 | 5112 | 0 |  | 1.25 | 26574.4318 | 26600 | 5100 | 0 | 0 | 0 | 0 | 0 | 0 | 0
106.6 |  | 0 | 0.0038847 | 0.0018225 | 0.0049756 | 0.0037049 | 0.0047402 | 0.0015228 | 0.0018008 | 0.0053675 | 0.00094286 | 0.0025229 | 0.0044278 | 0.005634 | 0.0053723 | 0.0027124 | 0.0081957 | 0.0050784 | 0.0066071 | 0.002358 | 0.0024052 | 0.0077883 | 0.0016331 | 0.0038355 | 0.0062828 | 0.0073211 | 0 | 0.0066071 | 0 | 0 | 0.0047402 | 0.00059244 | 67.3263 | 0.01194 | 5116.8 | 0 |  | 1.25 | 26574.038 | 26600 | 5100 | 0 | 0 | 0 | 0 | 0 | 0 | 0
106.7 |  | 0 | 0.0038899 | 0.0018255 | 0.0049863 | 0.0037098 | 0.0047467 | 0.0015256 | 0.0018029 | 0.0053758 | 0.00094511 | 0.0025273 | 0.0044343 | 0.0056404 | 0.0053798 | 0.0027169 | 0.0082126 | 0.0050852 | 0.0066165 | 0.0023623 | 0.0024081 | 0.0078007 | 0.0016368 | 0.0038423 | 0.0062922 | 0.0073289 | 0 | 0.0066165 | 0 | 0 | 0.0047467 | 0.00059331 | 67.3895 | 0.011956 | 5121.6 | 0 |  | 1.25 | 26573.6439 | 26600 | 5100 | 0 | 0 | 0 | 0 | 0 | 0 | 0
106.8 |  | 0 | 0.0038951 | 0.0018286 | 0.0049969 | 0.0037146 | 0.0047532 | 0.0015284 | 0.0018051 | 0.0053841 | 0.00094736 | 0.0025318 | 0.0044407 | 0.0056467 | 0.0053872 | 0.0027214 | 0.0082296 | 0.0050921 | 0.0066259 | 0.0023667 | 0.0024111 | 0.007813 | 0.0016404 | 0.0038491 | 0.0063015 | 0.0073368 | 0 | 0.0066259 | 0 | 0 | 0.0047532 | 0.00059419 | 67.4526 | 0.011973 | 5126.4 | 0 |  | 1.25 | 26573.2494 | 26600 | 5100 | 0 | 0 | 0 | 0 | 0 | 0 | 0
106.9 |  | 0 | 0.0039003 | 0.0018316 | 0.0050075 | 0.0037194 | 0.0047597 | 0.0015312 | 0.0018072 | 0.0053924 | 0.00094961 | 0.0025362 | 0.0044472 | 0.0056531 | 0.0053947 | 0.002726 | 0.0082466 | 0.0050989 | 0.0066353 | 0.002371 | 0.0024141 | 0.0078254 | 0.0016441 | 0.0038559 | 0.0063109 | 0.0073447 | 0 | 0.0066353 | 0 | 0 | 0.0047597 | 0.00059506 | 67.5158 | 0.01199 | 5131.2 | 0 |  | 1.25 | 26572.8547 | 26600 | 5100 | 0 | 0 | 0 | 0 | 0 | 0 | 0
107 |  | 0 | 0.0039055 | 0.0018347 | 0.0050182 | 0.0037243 | 0.0047662 | 0.001534 | 0.0018094 | 0.0054007 | 0.00095187 | 0.0025406 | 0.0044537 | 0.0056594 | 0.0054022 | 0.0027305 | 0.0082636 | 0.0051058 | 0.0066447 | 0.0023754 | 0.0024171 | 0.0078377 | 0.0016478 | 0.0038627 | 0.0063202 | 0.0073526 | 0 | 0.0066447 | 0 | 0 | 0.0047662 | 0.00059594 | 67.5789 | 0.012007 | 5136 | 0 |  | 1.25 | 26572.4596 | 26600 | 5100 | 0 | 0 | 0 | 0 | 0 | 0 | 0
107.1 |  | 0 | 0.0039107 | 0.0018378 | 0.0050288 | 0.0037291 | 0.0047727 | 0.0015368 | 0.0018116 | 0.0054091 | 0.00095413 | 0.002545 | 0.0044601 | 0.0056658 | 0.0054096 | 0.0027351 | 0.0082806 | 0.0051127 | 0.0066541 | 0.0023798 | 0.0024201 | 0.0078501 | 0.0016515 | 0.0038695 | 0.0063296 | 0.0073605 | 0 | 0.0066541 | 0 | 0 | 0.0047727 | 0.00059682 | 67.6421 | 0.012024 | 5140.8 | 0 |  | 1.25 | 26572.0642 | 26600 | 5100 | 0 | 0 | 0 | 0 | 0 | 0 | 0
107.2 |  | 0 | 0.003916 | 0.0018408 | 0.0050395 | 0.0037339 | 0.0047792 | 0.0015396 | 0.0018137 | 0.0054174 | 0.0009564 | 0.0025495 | 0.0044666 | 0.0056721 | 0.0054171 | 0.0027396 | 0.0082976 | 0.0051195 | 0.0066636 | 0.0023841 | 0.0024231 | 0.0078625 | 0.0016552 | 0.0038764 | 0.0063389 | 0.0073684 | 0 | 0.0066636 | 0 | 0 | 0.0047792 | 0.00059769 | 67.7053 | 0.01204 | 5145.6 | 0 |  | 1.25 | 26571.6684 | 26600 | 5100 | 0 | 0 | 0 | 0 | 0 | 0 | 0
107.3 |  | 0 | 0.0039212 | 0.0018439 | 0.0050502 | 0.0037388 | 0.0047858 | 0.0015424 | 0.0018159 | 0.0054257 | 0.00095866 | 0.0025539 | 0.0044731 | 0.0056785 | 0.0054246 | 0.0027442 | 0.0083147 | 0.0051264 | 0.006673 | 0.0023885 | 0.002426 | 0.0078749 | 0.0016589 | 0.0038832 | 0.0063483 | 0.0073763 | 0 | 0.006673 | 0 | 0 | 0.0047858 | 0.00059857 | 67.7684 | 0.012057 | 5150.4 | 0 |  | 1.25 | 26571.2724 | 26600 | 5200 | 0 | 0 | 0 | 0 | 0 | 0 | 0
107.4 |  | 0 | 0.0039264 | 0.001847 | 0.0050609 | 0.0037436 | 0.0047923 | 0.0015452 | 0.001818 | 0.0054341 | 0.00096093 | 0.0025584 | 0.0044796 | 0.0056849 | 0.0054321 | 0.0027487 | 0.0083318 | 0.0051333 | 0.0066824 | 0.0023929 | 0.002429 | 0.0078873 | 0.0016626 | 0.00389 | 0.0063577 | 0.0073842 | 0 | 0.0066824 | 0 | 0 | 0.0047923 | 0.00059945 | 67.8316 | 0.012074 | 5155.2 | 0 |  | 1.25 | 26570.8761 | 26600 | 5200 | 0 | 0 | 0 | 0 | 0 | 0 | 0
107.5 |  | 0 | 0.0039316 | 0.0018501 | 0.0050716 | 0.0037485 | 0.0047988 | 0.001548 | 0.0018202 | 0.0054424 | 0.0009632 | 0.0025628 | 0.0044861 | 0.0056912 | 0.0054395 | 0.0027533 | 0.0083488 | 0.0051402 | 0.0066919 | 0.0023972 | 0.002432 | 0.0078997 | 0.0016662 | 0.0038969 | 0.006367 | 0.0073921 | 0 | 0.0066919 | 0 | 0 | 0.0047988 | 0.00060033 | 67.8947 | 0.012091 | 5160 | 0 |  | 1.25 | 26570.4794 | 26600 | 5200 | 0 | 0 | 0 | 0 | 0 | 0 | 0
107.6 |  | 0 | 0.0039369 | 0.0018531 | 0.0050823 | 0.0037533 | 0.0048053 | 0.0015508 | 0.0018224 | 0.0054508 | 0.00096547 | 0.0025672 | 0.0044926 | 0.0056976 | 0.005447 | 0.0027578 | 0.008366 | 0.0051471 | 0.0067013 | 0.0024016 | 0.002435 | 0.0079121 | 0.00167 | 0.0039037 | 0.0063764 | 0.0074 | 0 | 0.0067013 | 0 | 0 | 0.0048053 | 0.00060121 | 67.9579 | 0.012108 | 5164.8 | 0 |  | 1.25 | 26570.0824 | 26600 | 5200 | 0 | 0 | 0 | 0 | 0 | 0 | 0
107.7 |  | 0 | 0.0039421 | 0.0018562 | 0.005093 | 0.0037582 | 0.0048119 | 0.0015536 | 0.0018245 | 0.0054592 | 0.00096775 | 0.0025717 | 0.0044991 | 0.0057039 | 0.0054545 | 0.0027624 | 0.0083831 | 0.0051539 | 0.0067108 | 0.002406 | 0.002438 | 0.0079246 | 0.0016737 | 0.0039106 | 0.0063858 | 0.0074078 | 0 | 0.0067108 | 0 | 0 | 0.0048119 | 0.00060209 | 68.0211 | 0.012125 | 5169.6 | 0 |  | 1.25 | 26569.6851 | 26600 | 5200 | 0 | 0 | 0 | 0 | 0 | 0 | 0
107.8 |  | 0 | 0.0039474 | 0.0018593 | 0.0051038 | 0.003763 | 0.0048184 | 0.0015565 | 0.0018267 | 0.0054675 | 0.00097003 | 0.0025762 | 0.0045056 | 0.0057103 | 0.005462 | 0.002767 | 0.0084002 | 0.0051608 | 0.0067203 | 0.0024104 | 0.002441 | 0.007937 | 0.0016774 | 0.0039175 | 0.0063952 | 0.0074157 | 0 | 0.0067203 | 0 | 0 | 0.0048184 | 0.00060298 | 68.0842 | 0.012142 | 5174.4 | 0 |  | 1.25 | 26569.2874 | 26600 | 5200 | 0 | 0 | 0 | 0 | 0 | 0 | 0
107.9 |  | 0 | 0.0039526 | 0.0018624 | 0.0051145 | 0.0037679 | 0.0048249 | 0.0015593 | 0.0018288 | 0.0054759 | 0.00097231 | 0.0025806 | 0.0045121 | 0.0057166 | 0.0054695 | 0.0027715 | 0.0084174 | 0.0051677 | 0.0067297 | 0.0024148 | 0.002444 | 0.0079494 | 0.0016811 | 0.0039243 | 0.0064046 | 0.0074236 | 0 | 0.0067297 | 0 | 0 | 0.0048249 | 0.00060386 | 68.1474 | 0.012159 | 5179.2 | 0 |  | 1.25 | 26568.8895 | 26600 | 5200 | 0 | 0 | 0 | 0 | 0 | 0 | 0
108 |  | 0 | 0.0039578 | 0.0018654 | 0.0051253 | 0.0037727 | 0.0048315 | 0.0015621 | 0.001831 | 0.0054843 | 0.00097459 | 0.0025851 | 0.0045186 | 0.005723 | 0.005477 | 0.0027761 | 0.0084346 | 0.0051746 | 0.0067392 | 0.0024192 | 0.002447 | 0.0079619 | 0.0016848 | 0.0039312 | 0.006414 | 0.0074315 | 0 | 0.0067392 | 0 | 0 | 0.0048315 | 0.00060474 | 68.2105 | 0.012175 | 5184 | 0 |  | 1.25 | 26568.4912 | 26600 | 5200 | 0 | 0 | 0 | 0 | 0 | 0 | 0
108.1 |  | 0 | 0.0039631 | 0.0018685 | 0.005136 | 0.0037776 | 0.004838 | 0.0015649 | 0.0018332 | 0.0054927 | 0.00097688 | 0.0025896 | 0.0045251 | 0.0057294 | 0.0054845 | 0.0027807 | 0.0084517 | 0.0051815 | 0.0067487 | 0.0024236 | 0.00245 | 0.0079744 | 0.0016885 | 0.0039381 | 0.0064234 | 0.0074394 | 0 | 0.0067487 | 0 | 0 | 0.004838 | 0.00060562 | 68.2737 | 0.012192 | 5188.8 | 0 |  | 1.25 | 26568.0926 | 26600 | 5200 | 0 | 0 | 0 | 0 | 0 | 0 | 0
108.2 |  | 0 | 0.0039683 | 0.0018716 | 0.0051468 | 0.0037825 | 0.0048446 | 0.0015678 | 0.0018353 | 0.0055011 | 0.00097917 | 0.002594 | 0.0045316 | 0.0057357 | 0.005492 | 0.0027853 | 0.008469 | 0.0051885 | 0.0067582 | 0.002428 | 0.002453 | 0.0079868 | 0.0016922 | 0.003945 | 0.0064328 | 0.0074473 | 0 | 0.0067582 | 0 | 0 | 0.0048446 | 0.00060651 | 68.3368 | 0.012209 | 5193.6 | 0 |  | 1.25 | 26567.6937 | 26600 | 5200 | 0 | 0 | 0 | 0 | 0 | 0 | 0
108.3 |  | 0 | 0.0039736 | 0.0018747 | 0.0051576 | 0.0037873 | 0.0048511 | 0.0015706 | 0.0018375 | 0.0055095 | 0.00098146 | 0.0025985 | 0.0045381 | 0.0057421 | 0.0054996 | 0.0027899 | 0.0084862 | 0.0051954 | 0.0067677 | 0.0024324 | 0.002456 | 0.0079993 | 0.001696 | 0.0039519 | 0.0064423 | 0.0074552 | 0 | 0.0067677 | 0 | 0 | 0.0048511 | 0.00060739 | 68.4 | 0.012226 | 5198.4 | 0 |  | 1.25 | 26567.2945 | 26600 | 5200 | 0 | 0 | 0 | 0 | 0 | 0 | 0
108.4 |  | 0 | 0.0039789 | 0.0018778 | 0.0051684 | 0.0037922 | 0.0048577 | 0.0015734 | 0.0018397 | 0.0055179 | 0.00098375 | 0.002603 | 0.0045447 | 0.0057484 | 0.0055071 | 0.0027945 | 0.0085034 | 0.0052023 | 0.0067772 | 0.0024368 | 0.002459 | 0.0080118 | 0.0016997 | 0.0039588 | 0.0064517 | 0.0074631 | 0 | 0.0067772 | 0 | 0 | 0.0048577 | 0.00060828 | 68.4632 | 0.012243 | 5203.2 | 0 |  | 1.25 | 26566.8949 | 26600 | 5200 | 0 | 0 | 0 | 0 | 0 | 0 | 0
108.5 |  | 0 | 0.0039841 | 0.0018809 | 0.0051792 | 0.0037971 | 0.0048643 | 0.0015763 | 0.0018418 | 0.0055263 | 0.00098605 | 0.0026075 | 0.0045512 | 0.0057548 | 0.0055146 | 0.002799 | 0.0085207 | 0.0052092 | 0.0067867 | 0.0024412 | 0.002462 | 0.0080243 | 0.0017034 | 0.0039657 | 0.0064611 | 0.007471 | 0 | 0.0067867 | 0 | 0 | 0.0048643 | 0.00060916 | 68.5263 | 0.01226 | 5208 | 0 |  | 1.25 | 26566.4951 | 26600 | 5200 | 0 | 0 | 0 | 0 | 0 | 0 | 0
108.6 |  | 0 | 0.0039894 | 0.001884 | 0.0051901 | 0.003802 | 0.0048708 | 0.0015791 | 0.001844 | 0.0055347 | 0.00098835 | 0.002612 | 0.0045577 | 0.0057611 | 0.0055221 | 0.0028036 | 0.008538 | 0.0052161 | 0.0067962 | 0.0024457 | 0.002465 | 0.0080368 | 0.0017072 | 0.0039726 | 0.0064706 | 0.0074789 | 0 | 0.0067962 | 0 | 0 | 0.0048708 | 0.00061005 | 68.5895 | 0.012277 | 5212.8 | 0 |  | 1.25 | 26566.0949 | 26600 | 5200 | 0 | 0 | 0 | 0 | 0 | 0 | 0
108.7 |  | 0 | 0.0039946 | 0.0018871 | 0.0052009 | 0.0038068 | 0.0048774 | 0.001582 | 0.0018462 | 0.0055431 | 0.00099065 | 0.0026165 | 0.0045643 | 0.0057675 | 0.0055297 | 0.0028082 | 0.0085553 | 0.0052231 | 0.0068057 | 0.0024501 | 0.002468 | 0.0080493 | 0.0017109 | 0.0039795 | 0.00648 | 0.0074867 | 0 | 0.0068057 | 0 | 0 | 0.0048774 | 0.00061094 | 68.6526 | 0.012294 | 5217.6 | 0 |  | 1.25 | 26565.6944 | 26600 | 5200 | 0 | 0 | 0 | 0 | 0 | 0 | 0
108.8 |  | 0 | 0.0039999 | 0.0018902 | 0.0052118 | 0.0038117 | 0.004884 | 0.0015848 | 0.0018483 | 0.0055516 | 0.00099295 | 0.0026209 | 0.0045708 | 0.0057738 | 0.0055372 | 0.0028128 | 0.0085726 | 0.00523 | 0.0068152 | 0.0024545 | 0.002471 | 0.0080619 | 0.0017147 | 0.0039864 | 0.0064895 | 0.0074946 | 0 | 0.0068152 | 0 | 0 | 0.004884 | 0.00061182 | 68.7158 | 0.012311 | 5222.4 | 0 |  | 1.25 | 26565.2936 | 26600 | 5200 | 0 | 0 | 0 | 0 | 0 | 0 | 0
108.9 |  | 0 | 0.0040052 | 0.0018933 | 0.0052226 | 0.0038166 | 0.0048906 | 0.0015877 | 0.0018505 | 0.00556 | 0.00099526 | 0.0026254 | 0.0045773 | 0.0057802 | 0.0055448 | 0.0028174 | 0.0085899 | 0.0052369 | 0.0068248 | 0.002459 | 0.002474 | 0.0080744 | 0.0017184 | 0.0039934 | 0.0064989 | 0.0075025 | 0 | 0.0068248 | 0 | 0 | 0.0048906 | 0.00061271 | 68.7789 | 0.012328 | 5227.2 | 0 |  | 1.25 | 26564.8924 | 26600 | 5200 | 0 | 0 | 0 | 0 | 0 | 0 | 0
109 |  | 0 | 0.0040105 | 0.0018964 | 0.0052335 | 0.0038215 | 0.0048972 | 0.0015905 | 0.0018527 | 0.0055684 | 0.00099757 | 0.00263 | 0.0045839 | 0.0057865 | 0.0055523 | 0.0028221 | 0.0086073 | 0.0052439 | 0.0068343 | 0.0024634 | 0.0024771 | 0.008087 | 0.0017222 | 0.0040003 | 0.0065084 | 0.0075104 | 0 | 0.0068343 | 0 | 0 | 0.0048972 | 0.0006136 | 68.8421 | 0.012345 | 5232 | 0 |  | 1.25 | 26564.4909 | 26600 | 5200 | 0 | 0 | 0 | 0 | 0 | 0 | 0
109.1 |  | 0 | 0.0040157 | 0.0018995 | 0.0052444 | 0.0038264 | 0.0049037 | 0.0015934 | 0.0018549 | 0.0055769 | 0.00099988 | 0.0026345 | 0.0045904 | 0.0057929 | 0.0055599 | 0.0028267 | 0.0086246 | 0.0052508 | 0.0068438 | 0.0024678 | 0.0024801 | 0.0080995 | 0.001726 | 0.0040072 | 0.0065179 | 0.0075183 | 0 | 0.0068438 | 0 | 0 | 0.0049037 | 0.00061449 | 68.9053 | 0.012362 | 5236.8 | 0 |  | 1.25 | 26564.0891 | 26600 | 5200 | 0 | 0 | 0 | 0 | 0 | 0 | 0
109.2 |  | 0 | 0.004021 | 0.0019026 | 0.0052553 | 0.0038313 | 0.0049103 | 0.0015962 | 0.001857 | 0.0055853 | 0.0010022 | 0.002639 | 0.004597 | 0.0057992 | 0.0055674 | 0.0028313 | 0.008642 | 0.0052578 | 0.0068534 | 0.0024723 | 0.0024831 | 0.0081121 | 0.0017297 | 0.0040142 | 0.0065273 | 0.0075262 | 0 | 0.0068534 | 0 | 0 | 0.0049103 | 0.00061538 | 68.9684 | 0.012379 | 5241.6 | 0 |  | 1.25 | 26563.687 | 26600 | 5200 | 0 | 0 | 0 | 0 | 0 | 0 | 0
109.3 |  | 0 | 0.0040263 | 0.0019057 | 0.0052662 | 0.0038362 | 0.0049169 | 0.0015991 | 0.0018592 | 0.0055938 | 0.0010045 | 0.0026435 | 0.0046036 | 0.0058056 | 0.005575 | 0.0028359 | 0.0086594 | 0.0052647 | 0.0068629 | 0.0024767 | 0.0024861 | 0.0081246 | 0.0017335 | 0.0040211 | 0.0065368 | 0.0075341 | 0 | 0.0068629 | 0 | 0 | 0.0049169 | 0.00061627 | 69.0316 | 0.012396 | 5246.4 | 0 |  | 1.25 | 26563.2846 | 26600 | 5200 | 0 | 0 | 0 | 0 | 0 | 0 | 0
109.4 |  | 0 | 0.0040316 | 0.0019088 | 0.0052771 | 0.0038411 | 0.0049235 | 0.001602 | 0.0018614 | 0.0056023 | 0.0010068 | 0.002648 | 0.0046101 | 0.0058119 | 0.0055825 | 0.0028405 | 0.0086768 | 0.0052717 | 0.0068725 | 0.0024812 | 0.0024891 | 0.0081372 | 0.0017373 | 0.0040281 | 0.0065463 | 0.007542 | 0 | 0.0068725 | 0 | 0 | 0.0049235 | 0.00061716 | 69.0947 | 0.012413 | 5251.2 | 0 |  | 1.25 | 26562.8819 | 26600 | 5300 | 0 | 0 | 0 | 0 | 0 | 0 | 0
109.5 |  | 0 | 0.0040369 | 0.0019119 | 0.005288 | 0.0038459 | 0.0049301 | 0.0016048 | 0.0018636 | 0.0056107 | 0.0010092 | 0.0026525 | 0.0046167 | 0.0058183 | 0.0055901 | 0.0028451 | 0.0086943 | 0.0052786 | 0.0068821 | 0.0024856 | 0.0024921 | 0.0081498 | 0.001741 | 0.0040351 | 0.0065558 | 0.0075499 | 0 | 0.0068821 | 0 | 0 | 0.0049301 | 0.00061805 | 69.1579 | 0.01243 | 5256 | 0 |  | 1.25 | 26562.4788 | 26600 | 5300 | 0 | 0 | 0 | 0 | 0 | 0 | 0
109.6 |  | 0 | 0.0040422 | 0.0019151 | 0.0052989 | 0.0038508 | 0.0049367 | 0.0016077 | 0.0018657 | 0.0056192 | 0.0010115 | 0.0026571 | 0.0046233 | 0.0058246 | 0.0055977 | 0.0028498 | 0.0087117 | 0.0052856 | 0.0068916 | 0.0024901 | 0.0024951 | 0.0081624 | 0.0017448 | 0.004042 | 0.0065653 | 0.0075577 | 0 | 0.0068916 | 0 | 0 | 0.0049367 | 0.00061895 | 69.2211 | 0.012447 | 5260.8 | 0 |  | 1.25 | 26562.0754 | 26600 | 5300 | 0 | 0 | 0 | 0 | 0 | 0 | 0
109.7 |  | 0 | 0.0040475 | 0.0019182 | 0.0053099 | 0.0038557 | 0.0049433 | 0.0016106 | 0.0018679 | 0.0056277 | 0.0010138 | 0.0026616 | 0.0046298 | 0.005831 | 0.0056053 | 0.0028544 | 0.0087292 | 0.0052926 | 0.0069012 | 0.0024946 | 0.0024982 | 0.008175 | 0.0017486 | 0.004049 | 0.0065748 | 0.0075656 | 0 | 0.0069012 | 0 | 0 | 0.0049433 | 0.00061984 | 69.2842 | 0.012464 | 5265.6 | 0 |  | 1.25 | 26561.6717 | 26600 | 5300 | 0 | 0 | 0 | 0 | 0 | 0 | 0
109.8 |  | 0 | 0.0040528 | 0.0019213 | 0.0053208 | 0.0038607 | 0.00495 | 0.0016134 | 0.0018701 | 0.0056362 | 0.0010161 | 0.0026661 | 0.0046364 | 0.0058373 | 0.0056128 | 0.002859 | 0.0087467 | 0.0052995 | 0.0069108 | 0.002499 | 0.0025012 | 0.0081877 | 0.0017524 | 0.004056 | 0.0065843 | 0.0075735 | 0 | 0.0069108 | 0 | 0 | 0.00495 | 0.00062073 | 69.3474 | 0.012482 | 5270.4 | 0 |  | 1.25 | 26561.2676 | 26600 | 5300 | 0 | 0 | 0 | 0 | 0 | 0 | 0
109.9 |  | 0 | 0.0040581 | 0.0019244 | 0.0053318 | 0.0038656 | 0.0049566 | 0.0016163 | 0.0018723 | 0.0056447 | 0.0010185 | 0.0026707 | 0.004643 | 0.0058437 | 0.0056204 | 0.0028637 | 0.0087642 | 0.0053065 | 0.0069204 | 0.0025035 | 0.0025042 | 0.0082003 | 0.0017562 | 0.004063 | 0.0065939 | 0.0075814 | 0 | 0.0069204 | 0 | 0 | 0.0049566 | 0.00062163 | 69.4105 | 0.012499 | 5275.2 | 0 |  | 1.25 | 26560.8633 | 26600 | 5300 | 0 | 0 | 0 | 0 | 0 | 0 | 0
110 |  | 0 | 0.0040634 | 0.0019276 | 0.0053428 | 0.0038705 | 0.0049632 | 0.0016192 | 0.0018745 | 0.0056532 | 0.0010208 | 0.0026752 | 0.0046496 | 0.00585 | 0.005628 | 0.0028683 | 0.0087817 | 0.0053135 | 0.00693 | 0.002508 | 0.0025072 | 0.0082129 | 0.00176 | 0.00407 | 0.0066034 | 0.0075893 | 0 | 0.00693 | 0 | 0 | 0.0049632 | 0.00062252 | 69.4737 | 0.012516 | 5280 | 0 |  | 1.25 | 26560.4586 | 26600 | 5300 | 0 | 0 | 0 | 0 | 0 | 0 | 0
110.1 |  | 0 | 0.0040687 | 0.0019307 | 0.0053538 | 0.0038754 | 0.0049698 | 0.0016221 | 0.0018766 | 0.0056617 | 0.0010231 | 0.0026797 | 0.0046562 | 0.0058564 | 0.0056356 | 0.002873 | 0.0087992 | 0.0053205 | 0.0069396 | 0.0025125 | 0.0025103 | 0.0082256 | 0.0017638 | 0.004077 | 0.0066129 | 0.0075972 | 0 | 0.0069396 | 0 | 0 | 0.0049698 | 0.00062342 | 69.5368 | 0.012533 | 5284.8 | 0 |  | 1.25 | 26560.0536 | 26600 | 5300 | 0 | 0 | 0 | 0 | 0 | 0 | 0
110.2 |  | 0 | 0.004074 | 0.0019338 | 0.0053648 | 0.0038803 | 0.0049765 | 0.001625 | 0.0018788 | 0.0056702 | 0.0010255 | 0.0026843 | 0.0046628 | 0.0058627 | 0.0056432 | 0.0028776 | 0.0088168 | 0.0053274 | 0.0069492 | 0.002517 | 0.0025133 | 0.0082382 | 0.0017676 | 0.004084 | 0.0066224 | 0.0076051 | 0 | 0.0069492 | 0 | 0 | 0.0049765 | 0.00062431 | 69.6 | 0.01255 | 5289.6 | 0 |  | 1.25 | 26559.6483 | 26600 | 5300 | 0 | 0 | 0 | 0 | 0 | 0 | 0
110.3 |  | 0 | 0.0040793 | 0.0019369 | 0.0053758 | 0.0038852 | 0.0049831 | 0.0016279 | 0.001881 | 0.0056787 | 0.0010278 | 0.0026888 | 0.0046693 | 0.0058691 | 0.0056508 | 0.0028823 | 0.0088344 | 0.0053344 | 0.0069588 | 0.0025215 | 0.0025163 | 0.0082509 | 0.0017714 | 0.004091 | 0.006632 | 0.007613 | 0 | 0.0069588 | 0 | 0 | 0.0049831 | 0.00062521 | 69.6632 | 0.012567 | 5294.4 | 0 |  | 1.25 | 26559.2426 | 26600 | 5300 | 0 | 0 | 0 | 0 | 0 | 0 | 0
110.4 |  | 0 | 0.0040846 | 0.0019401 | 0.0053868 | 0.0038901 | 0.0049897 | 0.0016307 | 0.0018832 | 0.0056872 | 0.0010302 | 0.0026934 | 0.0046759 | 0.0058754 | 0.0056584 | 0.0028869 | 0.008852 | 0.0053414 | 0.0069684 | 0.002526 | 0.0025194 | 0.0082636 | 0.0017752 | 0.004098 | 0.0066415 | 0.0076209 | 0 | 0.0069684 | 0 | 0 | 0.0049897 | 0.00062611 | 69.7263 | 0.012584 | 5299.2 | 0 |  | 1.25 | 26558.8367 | 26600 | 5300 | 0 | 0 | 0 | 0 | 0 | 0 | 0
110.5 |  | 0 | 0.0040899 | 0.0019432 | 0.0053979 | 0.0038951 | 0.0049964 | 0.0016336 | 0.0018854 | 0.0056957 | 0.0010325 | 0.002698 | 0.0046826 | 0.0058818 | 0.0056661 | 0.0028916 | 0.0088696 | 0.0053484 | 0.0069781 | 0.0025304 | 0.0025224 | 0.0082763 | 0.001779 | 0.0041051 | 0.0066511 | 0.0076287 | 0 | 0.0069781 | 0 | 0 | 0.0049964 | 0.000627 | 69.7895 | 0.012601 | 5304 | 0 |  | 1.25 | 26558.4304 | 26600 | 5300 | 0 | 0 | 0 | 0 | 0 | 0 | 0
110.6 |  | 0 | 0.0040952 | 0.0019464 | 0.0054089 | 0.0039 | 0.005003 | 0.0016365 | 0.0018876 | 0.0057043 | 0.0010349 | 0.0027025 | 0.0046892 | 0.0058881 | 0.0056737 | 0.0028962 | 0.0088872 | 0.0053554 | 0.0069877 | 0.002535 | 0.0025254 | 0.008289 | 0.0017829 | 0.0041121 | 0.0066607 | 0.0076366 | 0 | 0.0069877 | 0 | 0 | 0.005003 | 0.0006279 | 69.8526 | 0.012619 | 5308.8 | 0 |  | 1.25 | 26558.0238 | 26600 | 5300 | 0 | 0 | 0 | 0 | 0 | 0 | 0
110.7 |  | 0 | 0.0041006 | 0.0019495 | 0.00542 | 0.0039049 | 0.0050097 | 0.0016394 | 0.0018898 | 0.0057128 | 0.0010372 | 0.0027071 | 0.0046958 | 0.0058945 | 0.0056813 | 0.0029009 | 0.0089048 | 0.0053624 | 0.0069973 | 0.0025395 | 0.0025285 | 0.0083017 | 0.0017867 | 0.0041191 | 0.0066702 | 0.0076445 | 0 | 0.0069973 | 0 | 0 | 0.0050097 | 0.0006288 | 69.9158 | 0.012636 | 5313.6 | 0 |  | 1.25 | 26557.6168 | 26600 | 5300 | 0 | 0 | 0 | 0 | 0 | 0 | 0
110.8 |  | 0 | 0.0041059 | 0.0019526 | 0.005431 | 0.0039098 | 0.0050163 | 0.0016423 | 0.0018919 | 0.0057214 | 0.0010396 | 0.0027117 | 0.0047024 | 0.0059008 | 0.0056889 | 0.0029056 | 0.0089225 | 0.0053694 | 0.007007 | 0.002544 | 0.0025315 | 0.0083144 | 0.0017905 | 0.0041262 | 0.0066798 | 0.0076524 | 0 | 0.007007 | 0 | 0 | 0.0050163 | 0.0006297 | 69.9789 | 0.012653 | 5318.4 | 0 |  | 1.25 | 26557.2096 | 26600 | 5300 | 0 | 0 | 0 | 0 | 0 | 0 | 0
110.9 |  | 0 | 0.0041112 | 0.0019558 | 0.0054421 | 0.0039148 | 0.005023 | 0.0016452 | 0.0018941 | 0.0057299 | 0.0010419 | 0.0027163 | 0.004709 | 0.0059072 | 0.0056966 | 0.0029103 | 0.0089402 | 0.0053765 | 0.0070166 | 0.0025485 | 0.0025345 | 0.0083271 | 0.0017944 | 0.0041332 | 0.0066894 | 0.0076603 | 0 | 0.0070166 | 0 | 0 | 0.005023 | 0.0006306 | 70.0421 | 0.01267 | 5323.2 | 0 |  | 1.25 | 26556.802 | 26600 | 5300 | 0 | 0 | 0 | 0 | 0 | 0 | 0
111 |  | 0 | 0.0041165 | 0.0019589 | 0.0054532 | 0.0039197 | 0.0050296 | 0.0016481 | 0.0018963 | 0.0057385 | 0.0010443 | 0.0027208 | 0.0047156 | 0.0059135 | 0.0057042 | 0.0029149 | 0.0089579 | 0.0053835 | 0.0070263 | 0.002553 | 0.0025376 | 0.0083398 | 0.0017982 | 0.0041403 | 0.0066989 | 0.0076682 | 0 | 0.0070263 | 0 | 0 | 0.0050296 | 0.0006315 | 70.1053 | 0.012687 | 5328 | 0 |  | 1.25 | 26556.3941 | 26600 | 5300 | 0 | 0 | 0 | 0 | 0 | 0 | 0
111.1 |  | 0 | 0.0041219 | 0.0019621 | 0.0054643 | 0.0039246 | 0.0050363 | 0.001651 | 0.0018985 | 0.005747 | 0.0010467 | 0.0027254 | 0.0047223 | 0.0059199 | 0.0057118 | 0.0029196 | 0.0089756 | 0.0053905 | 0.007036 | 0.0025575 | 0.0025406 | 0.0083526 | 0.001802 | 0.0041474 | 0.0067085 | 0.0076761 | 0 | 0.007036 | 0 | 0 | 0.0050363 | 0.0006324 | 70.1684 | 0.012705 | 5332.8 | 0 |  | 1.25 | 26555.9859 | 26600 | 5300 | 0 | 0 | 0 | 0 | 0 | 0 | 0
111.2 |  | 0 | 0.0041272 | 0.0019652 | 0.0054754 | 0.0039296 | 0.005043 | 0.0016539 | 0.0019007 | 0.0057556 | 0.001049 | 0.00273 | 0.0047289 | 0.0059262 | 0.0057195 | 0.0029243 | 0.0089933 | 0.0053975 | 0.0070456 | 0.002562 | 0.0025436 | 0.0083653 | 0.0018059 | 0.0041544 | 0.0067181 | 0.007684 | 0 | 0.0070456 | 0 | 0 | 0.005043 | 0.0006333 | 70.2316 | 0.012722 | 5337.6 | 0 |  | 1.25 | 26555.5773 | 26600 | 5300 | 0 | 0 | 0 | 0 | 0 | 0 | 0
111.3 |  | 0 | 0.0041325 | 0.0019684 | 0.0054865 | 0.0039345 | 0.0050496 | 0.0016569 | 0.0019029 | 0.0057642 | 0.0010514 | 0.0027346 | 0.0047355 | 0.0059326 | 0.0057271 | 0.002929 | 0.009011 | 0.0054045 | 0.0070553 | 0.0025666 | 0.0025467 | 0.0083781 | 0.0018097 | 0.0041615 | 0.0067277 | 0.0076919 | 0 | 0.0070553 | 0 | 0 | 0.0050496 | 0.00063421 | 70.2947 | 0.012739 | 5342.4 | 0 |  | 1.25 | 26555.1685 | 26600 | 5300 | 0 | 0 | 0 | 0 | 0 | 0 | 0
111.4 |  | 0 | 0.0041379 | 0.0019715 | 0.0054977 | 0.0039395 | 0.0050563 | 0.0016598 | 0.0019051 | 0.0057728 | 0.0010538 | 0.0027392 | 0.0047422 | 0.0059389 | 0.0057348 | 0.0029337 | 0.0090288 | 0.0054116 | 0.007065 | 0.0025711 | 0.0025497 | 0.0083908 | 0.0018136 | 0.0041686 | 0.0067373 | 0.0076997 | 0 | 0.007065 | 0 | 0 | 0.0050563 | 0.00063511 | 70.3579 | 0.012756 | 5347.2 | 0 |  | 1.25 | 26554.7593 | 26600 | 5300 | 0 | 0 | 0 | 0 | 0 | 0 | 0
111.5 |  | 0 | 0.0041432 | 0.0019747 | 0.0055088 | 0.0039444 | 0.005063 | 0.0016627 | 0.0019073 | 0.0057813 | 0.0010561 | 0.0027438 | 0.0047488 | 0.0059453 | 0.0057424 | 0.0029384 | 0.0090466 | 0.0054186 | 0.0070747 | 0.0025756 | 0.0025528 | 0.0084036 | 0.0018174 | 0.0041757 | 0.006747 | 0.0077076 | 0 | 0.0070747 | 0 | 0 | 0.005063 | 0.00063601 | 70.4211 | 0.012774 | 5352 | 0 |  | 1.25 | 26554.3497 | 26600 | 5400 | 0 | 0 | 0 | 0 | 0 | 0 | 0
111.6 |  | 0 | 0.0041486 | 0.0019779 | 0.00552 | 0.0039494 | 0.0050697 | 0.0016656 | 0.0019095 | 0.0057899 | 0.0010585 | 0.0027484 | 0.0047554 | 0.0059516 | 0.0057501 | 0.0029431 | 0.0090644 | 0.0054256 | 0.0070844 | 0.0025802 | 0.0025558 | 0.0084164 | 0.0018213 | 0.0041828 | 0.0067566 | 0.0077155 | 0 | 0.0070844 | 0 | 0 | 0.0050697 | 0.00063692 | 70.4842 | 0.012791 | 5356.8 | 0 |  | 1.25 | 26553.9399 | 26600 | 5400 | 0 | 0 | 0 | 0 | 0 | 0 | 0
111.7 |  | 0 | 0.0041539 | 0.001981 | 0.0055312 | 0.0039543 | 0.0050764 | 0.0016685 | 0.0019117 | 0.0057985 | 0.0010609 | 0.002753 | 0.0047621 | 0.0059579 | 0.0057578 | 0.0029478 | 0.0090822 | 0.0054327 | 0.0070941 | 0.0025847 | 0.0025589 | 0.0084292 | 0.0018252 | 0.0041899 | 0.0067662 | 0.0077234 | 0 | 0.0070941 | 0 | 0 | 0.0050764 | 0.00063782 | 70.5474 | 0.012808 | 5361.6 | 0 |  | 1.25 | 26553.5297 | 26600 | 5400 | 0 | 0 | 0 | 0 | 0 | 0 | 0
111.8 |  | 0 | 0.0041593 | 0.0019842 | 0.0055423 | 0.0039593 | 0.0050831 | 0.0016715 | 0.0019139 | 0.0058071 | 0.0010633 | 0.0027576 | 0.0047687 | 0.0059643 | 0.0057654 | 0.0029525 | 0.0091 | 0.0054397 | 0.0071038 | 0.0025893 | 0.0025619 | 0.008442 | 0.001829 | 0.004197 | 0.0067758 | 0.0077313 | 0 | 0.0071038 | 0 | 0 | 0.0050831 | 0.00063873 | 70.6105 | 0.012826 | 5366.4 | 0 |  | 1.25 | 26553.1192 | 26600 | 5400 | 0 | 0 | 0 | 0 | 0 | 0 | 0
111.9 |  | 0 | 0.0041646 | 0.0019874 | 0.0055535 | 0.0039642 | 0.0050897 | 0.0016744 | 0.0019161 | 0.0058157 | 0.0010656 | 0.0027622 | 0.0047754 | 0.0059706 | 0.0057731 | 0.0029572 | 0.0091179 | 0.0054468 | 0.0071135 | 0.0025938 | 0.002565 | 0.0084548 | 0.0018329 | 0.0042041 | 0.0067855 | 0.0077392 | 0 | 0.0071135 | 0 | 0 | 0.0050897 | 0.00063963 | 70.6737 | 0.012843 | 5371.2 | 0 |  | 1.25 | 26552.7084 | 26600 | 5400 | 0 | 0 | 0 | 0 | 0 | 0 | 0
112 |  | 0 | 0.00417 | 0.0019905 | 0.0055647 | 0.0039692 | 0.0050964 | 0.0016773 | 0.0019183 | 0.0058244 | 0.001068 | 0.0027668 | 0.0047821 | 0.005977 | 0.0057808 | 0.0029619 | 0.0091358 | 0.0054538 | 0.0071232 | 0.0025984 | 0.002568 | 0.0084676 | 0.0018368 | 0.0042112 | 0.0067951 | 0.0077471 | 0 | 0.0071232 | 0 | 0 | 0.0050964 | 0.00064054 | 70.7368 | 0.01286 | 5376 | 0 |  | 1.25 | 26552.2973 | 26600 | 5400 | 0 | 0 | 0 | 0 | 0 | 0 | 0
112.1 |  | 0 | 0.0041754 | 0.0019937 | 0.0055759 | 0.0039741 | 0.0051032 | 0.0016802 | 0.0019205 | 0.005833 | 0.0010704 | 0.0027715 | 0.0047887 | 0.0059833 | 0.0057885 | 0.0029666 | 0.0091536 | 0.0054609 | 0.0071329 | 0.002603 | 0.0025711 | 0.0084805 | 0.0018407 | 0.0042183 | 0.0068047 | 0.007755 | 0 | 0.0071329 | 0 | 0 | 0.0051032 | 0.00064145 | 70.8 | 0.012878 | 5380.8 | 0 |  | 1.25 | 26551.8858 | 26600 | 5400 | 0 | 0 | 0 | 0 | 0 | 0 | 0
112.2 |  | 0 | 0.0041807 | 0.0019969 | 0.0055872 | 0.0039791 | 0.0051099 | 0.0016832 | 0.0019227 | 0.0058416 | 0.0010728 | 0.0027761 | 0.0047954 | 0.0059897 | 0.0057962 | 0.0029713 | 0.0091715 | 0.005468 | 0.0071427 | 0.0026075 | 0.0025741 | 0.0084933 | 0.0018446 | 0.0042255 | 0.0068144 | 0.0077629 | 0 | 0.0071427 | 0 | 0 | 0.0051099 | 0.00064236 | 70.8632 | 0.012895 | 5385.6 | 0 |  | 1.25 | 26551.474 | 26600 | 5400 | 0 | 0 | 0 | 0 | 0 | 0 | 0
112.3 |  | 0 | 0.0041861 | 0.002 | 0.0055984 | 0.0039841 | 0.0051166 | 0.0016861 | 0.0019249 | 0.0058502 | 0.0010752 | 0.0027807 | 0.0048021 | 0.005996 | 0.0058039 | 0.002976 | 0.0091895 | 0.005475 | 0.0071524 | 0.0026121 | 0.0025772 | 0.0085062 | 0.0018485 | 0.0042326 | 0.0068241 | 0.0077707 | 0 | 0.0071524 | 0 | 0 | 0.0051166 | 0.00064326 | 70.9263 | 0.012912 | 5390.4 | 0 |  | 1.25 | 26551.0619 | 26600 | 5400 | 0 | 0 | 0 | 0 | 0 | 0 | 0
112.4 |  | 0 | 0.0041915 | 0.0020032 | 0.0056096 | 0.003989 | 0.0051233 | 0.0016891 | 0.0019271 | 0.0058589 | 0.0010776 | 0.0027854 | 0.0048087 | 0.0060024 | 0.0058116 | 0.0029807 | 0.0092074 | 0.0054821 | 0.0071621 | 0.0026167 | 0.0025802 | 0.008519 | 0.0018524 | 0.0042397 | 0.0068337 | 0.0077786 | 0 | 0.0071621 | 0 | 0 | 0.0051233 | 0.00064417 | 70.9895 | 0.01293 | 5395.2 | 0 |  | 1.25 | 26550.6495 | 26600 | 5400 | 0 | 0 | 0 | 0 | 0 | 0 | 0
112.5 |  | 0 | 0.0041968 | 0.0020064 | 0.0056209 | 0.003994 | 0.00513 | 0.001692 | 0.0019293 | 0.0058675 | 0.00108 | 0.00279 | 0.0048154 | 0.0060087 | 0.0058193 | 0.0029855 | 0.0092253 | 0.0054892 | 0.0071719 | 0.0026212 | 0.0025833 | 0.0085319 | 0.0018562 | 0.0042469 | 0.0068434 | 0.0077865 | 0 | 0.0071719 | 0 | 0 | 0.00513 | 0.00064508 | 71.0526 | 0.012947 | 5400 | 0 |  | 1.25 | 26550.2367 | 26600 | 5400 | 0 | 0 | 0 | 0 | 0 | 0 | 0
112.6 |  | 0 | 0.0042022 | 0.0020096 | 0.0056322 | 0.003999 | 0.0051367 | 0.0016949 | 0.0019315 | 0.0058762 | 0.0010824 | 0.0027946 | 0.0048221 | 0.006015 | 0.005827 | 0.0029902 | 0.0092433 | 0.0054963 | 0.0071816 | 0.0026258 | 0.0025864 | 0.0085448 | 0.0018602 | 0.004254 | 0.0068531 | 0.0077944 | 0 | 0.0071816 | 0 | 0 | 0.0051367 | 0.00064599 | 71.1158 | 0.012964 | 5404.8 | 0 |  | 1.25 | 26549.8237 | 26500 | 5400 | 0 | 0 | 0 | 0 | 0 | 0 | 0
112.7 |  | 0 | 0.0042076 | 0.0020128 | 0.0056434 | 0.0040039 | 0.0051434 | 0.0016979 | 0.0019337 | 0.0058848 | 0.0010848 | 0.0027993 | 0.0048288 | 0.0060214 | 0.0058347 | 0.0029949 | 0.0092613 | 0.0055033 | 0.0071914 | 0.0026304 | 0.0025894 | 0.0085576 | 0.0018641 | 0.0042612 | 0.0068628 | 0.0078023 | 0 | 0.0071914 | 0 | 0 | 0.0051434 | 0.0006469 | 71.1789 | 0.012982 | 5409.6 | 0 |  | 1.25 | 26549.4102 | 26500 | 5400 | 0 | 0 | 0 | 0 | 0 | 0 | 0
112.8 |  | 0 | 0.004213 | 0.0020159 | 0.0056547 | 0.0040089 | 0.0051502 | 0.0017008 | 0.0019359 | 0.0058935 | 0.0010872 | 0.0028039 | 0.0048355 | 0.0060277 | 0.0058424 | 0.0029997 | 0.0092793 | 0.0055104 | 0.0072012 | 0.002635 | 0.0025925 | 0.0085705 | 0.001868 | 0.0042684 | 0.0068724 | 0.0078102 | 0 | 0.0072012 | 0 | 0 | 0.0051502 | 0.00064782 | 71.2421 | 0.012999 | 5414.4 | 0 |  | 1.25 | 26548.9965 | 26500 | 5400 | 0 | 0 | 0 | 0 | 0 | 0 | 0
112.9 |  | 0 | 0.0042183 | 0.0020191 | 0.005666 | 0.0040139 | 0.0051569 | 0.0017038 | 0.0019381 | 0.0059022 | 0.0010896 | 0.0028086 | 0.0048422 | 0.0060341 | 0.0058501 | 0.0030044 | 0.0092973 | 0.0055175 | 0.0072109 | 0.0026396 | 0.0025955 | 0.0085834 | 0.0018719 | 0.0042755 | 0.0068821 | 0.0078181 | 0 | 0.0072109 | 0 | 0 | 0.0051569 | 0.00064873 | 71.3053 | 0.013017 | 5419.2 | 0 |  | 1.25 | 26548.5824 | 26500 | 5400 | 0 | 0 | 0 | 0 | 0 | 0 | 0
113 |  | 0 | 0.0042237 | 0.0020223 | 0.0056774 | 0.0040189 | 0.0051636 | 0.0017068 | 0.0019403 | 0.0059108 | 0.001092 | 0.0028132 | 0.0048489 | 0.0060404 | 0.0058578 | 0.0030091 | 0.0093154 | 0.0055246 | 0.0072207 | 0.0026442 | 0.0025986 | 0.0085964 | 0.0018758 | 0.0042827 | 0.0068918 | 0.007826 | 0 | 0.0072207 | 0 | 0 | 0.0051636 | 0.00064964 | 71.3684 | 0.013034 | 5424 | 0 |  | 1.25 | 26548.1681 | 26500 | 5400 | 0 | 0 | 0 | 0 | 0 | 0 | 0
113.1 |  | 0 | 0.0042291 | 0.0020255 | 0.0056887 | 0.0040239 | 0.0051704 | 0.0017097 | 0.0019425 | 0.0059195 | 0.0010944 | 0.0028179 | 0.0048556 | 0.0060468 | 0.0058656 | 0.0030139 | 0.0093334 | 0.0055317 | 0.0072305 | 0.0026488 | 0.0026017 | 0.0086093 | 0.0018797 | 0.0042899 | 0.0069015 | 0.0078339 | 0 | 0.0072305 | 0 | 0 | 0.0051704 | 0.00065055 | 71.4316 | 0.013051 | 5428.8 | 0 |  | 1.25 | 26547.7533 | 26500 | 5400 | 0 | 0 | 0 | 0 | 0 | 0 | 0
113.2 |  | 0 | 0.0042345 | 0.0020287 | 0.0057 | 0.0040289 | 0.0051771 | 0.0017127 | 0.0019447 | 0.0059282 | 0.0010969 | 0.0028226 | 0.0048623 | 0.0060531 | 0.0058733 | 0.0030186 | 0.0093515 | 0.0055388 | 0.0072403 | 0.0026534 | 0.0026048 | 0.0086222 | 0.0018836 | 0.0042971 | 0.0069113 | 0.0078417 | 0 | 0.0072403 | 0 | 0 | 0.0051771 | 0.00065147 | 71.4947 | 0.013069 | 5433.6 | 0 |  | 1.25 | 26547.3383 | 26500 | 5400 | 0 | 0 | 0 | 0 | 0 | 0 | 0
113.3 |  | 0 | 0.0042399 | 0.0020319 | 0.0057114 | 0.0040338 | 0.0051839 | 0.0017156 | 0.0019469 | 0.0059369 | 0.0010993 | 0.0028272 | 0.004869 | 0.0060594 | 0.005881 | 0.0030234 | 0.0093696 | 0.0055459 | 0.0072501 | 0.002658 | 0.0026078 | 0.0086352 | 0.0018876 | 0.0043043 | 0.006921 | 0.0078496 | 0 | 0.0072501 | 0 | 0 | 0.0051839 | 0.00065238 | 71.5579 | 0.013086 | 5438.4 | 0 |  | 1.25 | 26546.9229 | 26500 | 5400 | 0 | 0 | 0 | 0 | 0 | 0 | 0
113.4 |  | 0 | 0.0042453 | 0.0020351 | 0.0057227 | 0.0040388 | 0.0051906 | 0.0017186 | 0.0019491 | 0.0059456 | 0.0011017 | 0.0028319 | 0.0048757 | 0.0060658 | 0.0058888 | 0.0030281 | 0.0093877 | 0.005553 | 0.0072599 | 0.0026626 | 0.0026109 | 0.0086481 | 0.0018915 | 0.0043115 | 0.0069307 | 0.0078575 | 0 | 0.0072599 | 0 | 0 | 0.0051906 | 0.0006533 | 71.6211 | 0.013104 | 5443.2 | 0 |  | 1.25 | 26546.5073 | 26500 | 5400 | 0 | 0 | 0 | 0 | 0 | 0 | 0
113.5 |  | 0 | 0.0042507 | 0.0020383 | 0.0057341 | 0.0040438 | 0.0051974 | 0.0017216 | 0.0019514 | 0.0059543 | 0.0011041 | 0.0028366 | 0.0048824 | 0.0060721 | 0.0058965 | 0.0030329 | 0.0094058 | 0.0055601 | 0.0072697 | 0.0026672 | 0.002614 | 0.0086611 | 0.0018954 | 0.0043187 | 0.0069404 | 0.0078654 | 0 | 0.0072697 | 0 | 0 | 0.0051974 | 0.00065421 | 71.6842 | 0.013121 | 5448 | 0 |  | 1.25 | 26546.0912 | 26500 | 5400 | 0 | 0 | 0 | 0 | 0 | 0 | 0
113.6 |  | 0 | 0.0042561 | 0.0020415 | 0.0057455 | 0.0040488 | 0.0052042 | 0.0017245 | 0.0019536 | 0.005963 | 0.0011066 | 0.0028413 | 0.0048891 | 0.0060785 | 0.0059043 | 0.0030377 | 0.009424 | 0.0055672 | 0.0072795 | 0.0026719 | 0.002617 | 0.008674 | 0.0018994 | 0.0043259 | 0.0069502 | 0.0078733 | 0 | 0.0072795 | 0 | 0 | 0.0052042 | 0.00065513 | 71.7474 | 0.013139 | 5452.8 | 0 |  | 1.25 | 26545.6749 | 26500 | 5500 | 0 | 0 | 0 | 0 | 0 | 0 | 0
113.7 |  | 0 | 0.0042615 | 0.0020447 | 0.0057568 | 0.0040538 | 0.0052109 | 0.0017275 | 0.0019558 | 0.0059717 | 0.001109 | 0.002846 | 0.0048959 | 0.0060848 | 0.005912 | 0.0030424 | 0.0094421 | 0.0055744 | 0.0072893 | 0.0026765 | 0.0026201 | 0.008687 | 0.0019033 | 0.0043331 | 0.0069599 | 0.0078812 | 0 | 0.0072893 | 0 | 0 | 0.0052109 | 0.00065605 | 71.8105 | 0.013156 | 5457.6 | 0 |  | 1.25 | 26545.2582 | 26500 | 5500 | 0 | 0 | 0 | 0 | 0 | 0 | 0
113.8 |  | 0 | 0.0042669 | 0.0020479 | 0.0057682 | 0.0040588 | 0.0052177 | 0.0017305 | 0.001958 | 0.0059805 | 0.0011114 | 0.0028506 | 0.0049026 | 0.0060911 | 0.0059198 | 0.0030472 | 0.0094603 | 0.0055815 | 0.0072991 | 0.0026811 | 0.0026232 | 0.0087 | 0.0019073 | 0.0043403 | 0.0069697 | 0.0078891 | 0 | 0.0072991 | 0 | 0 | 0.0052177 | 0.00065696 | 71.8737 | 0.013174 | 5462.4 | 0 |  | 1.25 | 26544.8412 | 26500 | 5500 | 0 | 0 | 0 | 0 | 0 | 0 | 0
113.9 |  | 0 | 0.0042723 | 0.0020511 | 0.0057797 | 0.0040638 | 0.0052245 | 0.0017335 | 0.0019602 | 0.0059892 | 0.0011139 | 0.0028553 | 0.0049093 | 0.0060975 | 0.0059276 | 0.003052 | 0.0094785 | 0.0055886 | 0.007309 | 0.0026858 | 0.0026263 | 0.008713 | 0.0019112 | 0.0043476 | 0.0069794 | 0.007897 | 0 | 0.007309 | 0 | 0 | 0.0052245 | 0.00065788 | 71.9368 | 0.013191 | 5467.2 | 0 |  | 1.25 | 26544.4239 | 26500 | 5500 | 0 | 0 | 0 | 0 | 0 | 0 | 0
114 |  | 0 | 0.0042778 | 0.0020543 | 0.0057911 | 0.0040688 | 0.0052312 | 0.0017364 | 0.0019624 | 0.0059979 | 0.0011163 | 0.00286 | 0.0049161 | 0.0061038 | 0.0059353 | 0.0030568 | 0.0094967 | 0.0055957 | 0.0073188 | 0.0026904 | 0.0026293 | 0.008726 | 0.0019152 | 0.0043548 | 0.0069892 | 0.0079049 | 0 | 0.0073188 | 0 | 0 | 0.0052312 | 0.0006588 | 72 | 0.013209 | 5472 | 0 |  | 1.25 | 26544.0063 | 26500 | 5500 | 0 | 0 | 0 | 0 | 0 | 0 | 0
114.1 |  | 0 | 0.0042832 | 0.0020576 | 0.0058025 | 0.0040739 | 0.005238 | 0.0017394 | 0.0019646 | 0.0060067 | 0.0011187 | 0.0028647 | 0.0049228 | 0.0061102 | 0.0059431 | 0.0030615 | 0.0095149 | 0.0056029 | 0.0073286 | 0.002695 | 0.0026324 | 0.008739 | 0.0019192 | 0.004362 | 0.0069989 | 0.0079128 | 0 | 0.0073286 | 0 | 0 | 0.005238 | 0.00065972 | 72.0632 | 0.013226 | 5476.8 | 0 |  | 1.25 | 26543.5883 | 26500 | 5500 | 0 | 0 | 0 | 0 | 0 | 0 | 0
114.2 |  | 0 | 0.0042886 | 0.0020608 | 0.005814 | 0.0040789 | 0.0052448 | 0.0017424 | 0.0019669 | 0.0060154 | 0.0011212 | 0.0028694 | 0.0049295 | 0.0061165 | 0.0059509 | 0.0030663 | 0.0095332 | 0.00561 | 0.0073385 | 0.0026997 | 0.0026355 | 0.008752 | 0.0019231 | 0.0043693 | 0.0070087 | 0.0079206 | 0 | 0.0073385 | 0 | 0 | 0.0052448 | 0.00066064 | 72.1263 | 0.013244 | 5481.6 | 0 |  | 1.25 | 26543.17 | 26500 | 5500 | 0 | 0 | 0 | 0 | 0 | 0 | 0
114.3 |  | 0 | 0.004294 | 0.002064 | 0.0058254 | 0.0040839 | 0.0052516 | 0.0017454 | 0.0019691 | 0.0060242 | 0.0011236 | 0.0028741 | 0.0049363 | 0.0061228 | 0.0059587 | 0.0030711 | 0.0095514 | 0.0056172 | 0.0073483 | 0.0027043 | 0.0026386 | 0.0087651 | 0.0019271 | 0.0043765 | 0.0070185 | 0.0079285 | 0 | 0.0073483 | 0 | 0 | 0.0052516 | 0.00066156 | 72.1895 | 0.013261 | 5486.4 | 0 |  | 1.25 | 26542.7514 | 26500 | 5500 | 0 | 0 | 0 | 0 | 0 | 0 | 0
114.4 |  | 0 | 0.0042994 | 0.0020672 | 0.0058369 | 0.0040889 | 0.0052584 | 0.0017484 | 0.0019713 | 0.0060329 | 0.0011261 | 0.0028789 | 0.004943 | 0.0061292 | 0.0059664 | 0.0030759 | 0.0095697 | 0.0056243 | 0.0073582 | 0.002709 | 0.0026417 | 0.0087781 | 0.0019311 | 0.0043838 | 0.0070283 | 0.0079364 | 0 | 0.0073582 | 0 | 0 | 0.0052584 | 0.00066248 | 72.2526 | 0.013279 | 5491.2 | 0 |  | 1.25 | 26542.3324 | 26500 | 5500 | 0 | 0 | 0 | 0 | 0 | 0 | 0
114.5 |  | 0 | 0.0043049 | 0.0020704 | 0.0058484 | 0.0040939 | 0.0052652 | 0.0017514 | 0.0019735 | 0.0060417 | 0.0011285 | 0.0028836 | 0.0049498 | 0.0061355 | 0.0059742 | 0.0030807 | 0.009588 | 0.0056315 | 0.0073681 | 0.0027136 | 0.0026448 | 0.0087912 | 0.001935 | 0.0043911 | 0.0070381 | 0.0079443 | 0 | 0.0073681 | 0 | 0 | 0.0052652 | 0.0006634 | 72.3158 | 0.013297 | 5496 | 0 |  | 1.25 | 26541.9131 | 26500 | 5500 | 0 | 0 | 0 | 0 | 0 | 0 | 0
114.6 |  | 0 | 0.0043103 | 0.0020737 | 0.0058598 | 0.0040989 | 0.005272 | 0.0017544 | 0.0019757 | 0.0060504 | 0.001131 | 0.0028883 | 0.0049566 | 0.0061419 | 0.005982 | 0.0030855 | 0.0096063 | 0.0056386 | 0.0073779 | 0.0027183 | 0.0026478 | 0.0088042 | 0.001939 | 0.0043983 | 0.0070478 | 0.0079522 | 0 | 0.0073779 | 0 | 0 | 0.005272 | 0.00066432 | 72.3789 | 0.013314 | 5500.8 | 0 |  | 1.25 | 26541.4935 | 26500 | 5500 | 0 | 0 | 0 | 0 | 0 | 0 | 0
114.7 |  | 0 | 0.0043157 | 0.0020769 | 0.0058713 | 0.004104 | 0.0052788 | 0.0017574 | 0.001978 | 0.0060592 | 0.0011334 | 0.002893 | 0.0049633 | 0.0061482 | 0.0059898 | 0.0030903 | 0.0096247 | 0.0056458 | 0.0073878 | 0.002723 | 0.0026509 | 0.0088173 | 0.001943 | 0.0044056 | 0.0070576 | 0.0079601 | 0 | 0.0073878 | 0 | 0 | 0.0052788 | 0.00066525 | 72.4421 | 0.013332 | 5505.6 | 0 |  | 1.25 | 26541.0736 | 26500 | 5500 | 0 | 0 | 0 | 0 | 0 | 0 | 0
114.8 |  | 0 | 0.0043212 | 0.0020801 | 0.0058829 | 0.004109 | 0.0052856 | 0.0017604 | 0.0019802 | 0.006068 | 0.0011359 | 0.0028977 | 0.0049701 | 0.0061545 | 0.0059976 | 0.0030951 | 0.009643 | 0.0056529 | 0.0073977 | 0.0027276 | 0.002654 | 0.0088304 | 0.001947 | 0.0044129 | 0.0070675 | 0.007968 | 0 | 0.0073977 | 0 | 0 | 0.0052856 | 0.00066617 | 72.5053 | 0.013349 | 5510.4 | 0 |  | 1.25 | 26540.6533 | 26500 | 5500 | 0 | 0 | 0 | 0 | 0 | 0 | 0
114.9 |  | 0 | 0.0043266 | 0.0020833 | 0.0058944 | 0.004114 | 0.0052924 | 0.0017634 | 0.0019824 | 0.0060768 | 0.0011383 | 0.0029025 | 0.0049769 | 0.0061609 | 0.0060054 | 0.0030999 | 0.0096614 | 0.0056601 | 0.0074076 | 0.0027323 | 0.0026571 | 0.0088435 | 0.001951 | 0.0044202 | 0.0070773 | 0.0079759 | 0 | 0.0074076 | 0 | 0 | 0.0052924 | 0.00066709 | 72.5684 | 0.013367 | 5515.2 | 0 |  | 1.25 | 26540.2327 | 26500 | 5500 | 0 | 0 | 0 | 0 | 0 | 0 | 0
115 |  | 0 | 0.0043321 | 0.0020866 | 0.0059059 | 0.0041191 | 0.0052992 | 0.0017664 | 0.0019846 | 0.0060856 | 0.0011408 | 0.0029072 | 0.0049836 | 0.0061672 | 0.0060132 | 0.0031047 | 0.0096798 | 0.0056673 | 0.0074175 | 0.002737 | 0.0026602 | 0.0088566 | 0.001955 | 0.0044275 | 0.0070871 | 0.0079838 | 0 | 0.0074175 | 0 | 0 | 0.0052992 | 0.00066802 | 72.6316 | 0.013385 | 5520 | 0 |  | 1.25 | 26539.8118 | 26500 | 5500 | 0 | 0 | 0 | 0 | 0 | 0 | 0
115.1 |  | 0 | 0.0043375 | 0.0020898 | 0.0059175 | 0.0041241 | 0.005306 | 0.0017694 | 0.0019869 | 0.0060944 | 0.0011433 | 0.0029119 | 0.0049904 | 0.0061735 | 0.0060211 | 0.0031095 | 0.0096982 | 0.0056744 | 0.0074274 | 0.0027417 | 0.0026633 | 0.0088697 | 0.001959 | 0.0044348 | 0.0070969 | 0.0079917 | 0 | 0.0074274 | 0 | 0 | 0.005306 | 0.00066894 | 72.6947 | 0.013402 | 5524.8 | 0 |  | 1.25 | 26539.3905 | 26500 | 5500 | 0 | 0 | 0 | 0 | 0 | 0 | 0
115.2 |  | 0 | 0.0043429 | 0.002093 | 0.005929 | 0.0041291 | 0.0053128 | 0.0017724 | 0.0019891 | 0.0061032 | 0.0011457 | 0.0029167 | 0.0049972 | 0.0061799 | 0.0060289 | 0.0031143 | 0.0097166 | 0.0056816 | 0.0074373 | 0.0027464 | 0.0026664 | 0.0088828 | 0.001963 | 0.0044421 | 0.0071067 | 0.0079995 | 0 | 0.0074373 | 0 | 0 | 0.0053128 | 0.00066987 | 72.7579 | 0.01342 | 5529.6 | 0 |  | 1.25 | 26538.9689 | 26500 | 5500 | 0 | 0 | 0 | 0 | 0 | 0 | 0
115.3 |  | 0 | 0.0043484 | 0.0020963 | 0.0059406 | 0.0041342 | 0.0053197 | 0.0017754 | 0.0019913 | 0.006112 | 0.0011482 | 0.0029214 | 0.005004 | 0.0061862 | 0.0060367 | 0.0031191 | 0.009735 | 0.0056888 | 0.0074472 | 0.0027511 | 0.0026695 | 0.0088959 | 0.001967 | 0.0044494 | 0.0071166 | 0.0080074 | 0 | 0.0074472 | 0 | 0 | 0.0053197 | 0.0006708 | 72.8211 | 0.013438 | 5534.4 | 0 |  | 1.25 | 26538.547 | 26500 | 5500 | 0 | 0 | 0 | 0 | 0 | 0 | 0
115.4 |  | 0 | 0.0043539 | 0.0020995 | 0.0059522 | 0.0041392 | 0.0053265 | 0.0017785 | 0.0019935 | 0.0061208 | 0.0011507 | 0.0029262 | 0.0050108 | 0.0061926 | 0.0060445 | 0.003124 | 0.0097535 | 0.005696 | 0.0074571 | 0.0027558 | 0.0026726 | 0.008909 | 0.001971 | 0.0044567 | 0.0071264 | 0.0080153 | 0 | 0.0074571 | 0 | 0 | 0.0053265 | 0.00067172 | 72.8842 | 0.013455 | 5539.2 | 0 |  | 1.25 | 26538.1248 | 26500 | 5500 | 0 | 0 | 0 | 0 | 0 | 0 | 0
115.5 |  | 0 | 0.0043593 | 0.0021028 | 0.0059637 | 0.0041443 | 0.0053333 | 0.0017815 | 0.0019958 | 0.0061296 | 0.0011532 | 0.0029309 | 0.0050176 | 0.0061989 | 0.0060524 | 0.0031288 | 0.009772 | 0.0057032 | 0.0074671 | 0.0027604 | 0.0026757 | 0.0089222 | 0.001975 | 0.0044641 | 0.0071363 | 0.0080232 | 0 | 0.0074671 | 0 | 0 | 0.0053333 | 0.00067265 | 72.9474 | 0.013473 | 5544 | 0 |  | 1.25 | 26537.7022 | 26500 | 5500 | 0 | 0 | 0 | 0 | 0 | 0 | 0
115.6 |  | 0 | 0.0043648 | 0.002106 | 0.0059753 | 0.0041493 | 0.0053402 | 0.0017845 | 0.001998 | 0.0061384 | 0.0011556 | 0.0029357 | 0.0050243 | 0.0062052 | 0.0060602 | 0.0031336 | 0.0097904 | 0.0057104 | 0.007477 | 0.0027652 | 0.0026788 | 0.0089353 | 0.0019791 | 0.0044714 | 0.0071461 | 0.0080311 | 0 | 0.007477 | 0 | 0 | 0.0053402 | 0.00067358 | 73.0105 | 0.013491 | 5548.8 | 0 |  | 1.25 | 26537.2793 | 26500 | 5500 | 0 | 0 | 0 | 0 | 0 | 0 | 0
115.7 |  | 0 | 0.0043702 | 0.0021093 | 0.005987 | 0.0041543 | 0.005347 | 0.0017875 | 0.0020002 | 0.0061473 | 0.0011581 | 0.0029404 | 0.0050311 | 0.0062116 | 0.006068 | 0.0031385 | 0.0098089 | 0.0057176 | 0.0074869 | 0.0027699 | 0.0026819 | 0.0089485 | 0.0019831 | 0.0044787 | 0.007156 | 0.008039 | 0 | 0.0074869 | 0 | 0 | 0.005347 | 0.00067451 | 73.0737 | 0.013508 | 5553.6 | 0 |  | 1.25 | 26536.8561 | 26500 | 5600 | 0 | 0 | 0 | 0 | 0 | 0 | 0
115.8 |  | 0 | 0.0043757 | 0.0021125 | 0.0059986 | 0.0041594 | 0.0053539 | 0.0017905 | 0.0020025 | 0.0061561 | 0.0011606 | 0.0029452 | 0.0050379 | 0.0062179 | 0.0060759 | 0.0031433 | 0.0098275 | 0.0057248 | 0.0074969 | 0.0027746 | 0.002685 | 0.0089617 | 0.0019871 | 0.0044861 | 0.0071658 | 0.0080469 | 0 | 0.0074969 | 0 | 0 | 0.0053539 | 0.00067544 | 73.1368 | 0.013526 | 5558.4 | 0 |  | 1.25 | 26536.4326 | 26500 | 5600 | 0 | 0 | 0 | 0 | 0 | 0 | 0
115.9 |  | 0 | 0.0043812 | 0.0021158 | 0.0060102 | 0.0041645 | 0.0053607 | 0.0017936 | 0.0020047 | 0.006165 | 0.0011631 | 0.00295 | 0.0050448 | 0.0062242 | 0.0060837 | 0.0031481 | 0.009846 | 0.005732 | 0.0075068 | 0.0027793 | 0.0026881 | 0.0089749 | 0.0019912 | 0.0044934 | 0.0071757 | 0.0080548 | 0 | 0.0075068 | 0 | 0 | 0.0053607 | 0.00067637 | 73.2 | 0.013544 | 5563.2 | 0 |  | 1.25 | 26536.0087 | 26500 | 5600 | 0 | 0 | 0 | 0 | 0 | 0 | 0
116 |  | 0 | 0.0043866 | 0.002119 | 0.0060218 | 0.0041695 | 0.0053676 | 0.0017966 | 0.0020069 | 0.0061738 | 0.0011656 | 0.0029548 | 0.0050516 | 0.0062306 | 0.0060916 | 0.003153 | 0.0098646 | 0.0057392 | 0.0075168 | 0.002784 | 0.0026912 | 0.008988 | 0.0019952 | 0.0045008 | 0.0071856 | 0.0080627 | 0 | 0.0075168 | 0 | 0 | 0.0053676 | 0.0006773 | 73.2632 | 0.013562 | 5568 | 0 |  | 1.25 | 26535.5845 | 26500 | 5600 | 0 | 0 | 0 | 0 | 0 | 0 | 0
116.1 |  | 0 | 0.0043921 | 0.0021223 | 0.0060335 | 0.0041746 | 0.0053744 | 0.0017996 | 0.0020092 | 0.0061827 | 0.0011681 | 0.0029595 | 0.0050584 | 0.0062369 | 0.0060995 | 0.0031578 | 0.0098831 | 0.0057464 | 0.0075268 | 0.0027887 | 0.0026943 | 0.0090012 | 0.0019992 | 0.0045082 | 0.0071955 | 0.0080706 | 0 | 0.0075268 | 0 | 0 | 0.0053744 | 0.00067823 | 73.3263 | 0.013579 | 5572.8 | 0 |  | 1.25 | 26535.1599 | 26500 | 5600 | 0 | 0 | 0 | 0 | 0 | 0 | 0
116.2 |  | 0 | 0.0043976 | 0.0021255 | 0.0060452 | 0.0041796 | 0.0053813 | 0.0018027 | 0.0020114 | 0.0061915 | 0.0011706 | 0.0029643 | 0.0050652 | 0.0062432 | 0.0061073 | 0.0031627 | 0.0099017 | 0.0057536 | 0.0075367 | 0.0027934 | 0.0026974 | 0.0090145 | 0.0020033 | 0.0045155 | 0.0072054 | 0.0080785 | 0 | 0.0075367 | 0 | 0 | 0.0053813 | 0.00067916 | 73.3895 | 0.013597 | 5577.6 | 0 |  | 1.25 | 26534.7351 | 26500 | 5600 | 0 | 0 | 0 | 0 | 0 | 0 | 0
116.3 |  | 0 | 0.0044031 | 0.0021288 | 0.0060568 | 0.0041847 | 0.0053881 | 0.0018057 | 0.0020136 | 0.0062004 | 0.001173 | 0.0029691 | 0.005072 | 0.0062496 | 0.0061152 | 0.0031675 | 0.0099203 | 0.0057608 | 0.0075467 | 0.0027982 | 0.0027005 | 0.0090277 | 0.0020073 | 0.0045229 | 0.0072152 | 0.0080863 | 0 | 0.0075467 | 0 | 0 | 0.0053881 | 0.00068009 | 73.4526 | 0.013615 | 5582.4 | 0 |  | 1.25 | 26534.3099 | 26500 | 5600 | 0 | 0 | 0 | 0 | 0 | 0 | 0
116.4 |  | 0 | 0.0044085 | 0.0021321 | 0.0060685 | 0.0041898 | 0.005395 | 0.0018088 | 0.0020159 | 0.0062093 | 0.0011755 | 0.0029739 | 0.0050789 | 0.0062559 | 0.0061231 | 0.0031724 | 0.009939 | 0.005768 | 0.0075567 | 0.0028029 | 0.0027037 | 0.0090409 | 0.0020114 | 0.0045303 | 0.0072251 | 0.0080942 | 0 | 0.0075567 | 0 | 0 | 0.005395 | 0.00068103 | 73.5158 | 0.013633 | 5587.2 | 0 |  | 1.25 | 26533.8843 | 26500 | 5600 | 0 | 0 | 0 | 0 | 0 | 0 | 0
116.5 |  | 0 | 0.004414 | 0.0021353 | 0.0060802 | 0.0041948 | 0.0054019 | 0.0018118 | 0.0020181 | 0.0062182 | 0.001178 | 0.0029787 | 0.0050857 | 0.0062622 | 0.0061309 | 0.0031772 | 0.0099576 | 0.0057753 | 0.0075667 | 0.0028076 | 0.0027068 | 0.0090541 | 0.0020154 | 0.0045377 | 0.0072351 | 0.0081021 | 0 | 0.0075667 | 0 | 0 | 0.0054019 | 0.00068196 | 73.5789 | 0.013651 | 5592 | 0 |  | 1.25 | 26533.4585 | 26500 | 5600 | 0 | 0 | 0 | 0 | 0 | 0 | 0
116.6 |  | 0 | 0.0044195 | 0.0021386 | 0.0060919 | 0.0041999 | 0.0054087 | 0.0018149 | 0.0020203 | 0.006227 | 0.0011806 | 0.0029835 | 0.0050925 | 0.0062686 | 0.0061388 | 0.0031821 | 0.0099763 | 0.0057825 | 0.0075767 | 0.0028124 | 0.0027099 | 0.0090674 | 0.0020195 | 0.0045451 | 0.007245 | 0.00811 | 0 | 0.0075767 | 0 | 0 | 0.0054087 | 0.00068289 | 73.6421 | 0.013668 | 5596.8 | 0 |  | 1.25 | 26533.0323 | 26500 | 5600 | 0 | 0 | 0 | 0 | 0 | 0 | 0
116.7 |  | 0 | 0.004425 | 0.0021419 | 0.0061037 | 0.004205 | 0.0054156 | 0.0018179 | 0.0020226 | 0.0062359 | 0.0011831 | 0.0029883 | 0.0050994 | 0.0062749 | 0.0061467 | 0.003187 | 0.009995 | 0.0057897 | 0.0075867 | 0.0028171 | 0.002713 | 0.0090806 | 0.0020236 | 0.0045525 | 0.0072549 | 0.0081179 | 0 | 0.0075867 | 0 | 0 | 0.0054156 | 0.00068383 | 73.7053 | 0.013686 | 5601.6 | 0 |  | 1.25 | 26532.6058 | 26500 | 5600 | 0 | 0 | 0 | 0 | 0 | 0 | 0
116.8 |  | 0 | 0.0044305 | 0.0021451 | 0.0061154 | 0.00421 | 0.0054225 | 0.001821 | 0.0020248 | 0.0062448 | 0.0011856 | 0.0029931 | 0.0051062 | 0.0062812 | 0.0061546 | 0.0031918 | 0.010014 | 0.005797 | 0.0075967 | 0.0028219 | 0.0027161 | 0.0090939 | 0.0020276 | 0.0045599 | 0.0072648 | 0.0081258 | 0 | 0.0075967 | 0 | 0 | 0.0054225 | 0.00068477 | 73.7684 | 0.013704 | 5606.4 | 0 |  | 1.25 | 26532.1789 | 26500 | 5600 | 0 | 0 | 0 | 0 | 0 | 0 | 0
116.9 |  | 0 | 0.004436 | 0.0021484 | 0.0061271 | 0.0042151 | 0.0054294 | 0.001824 | 0.0020271 | 0.0062537 | 0.0011881 | 0.0029979 | 0.005113 | 0.0062876 | 0.0061625 | 0.0031967 | 0.010032 | 0.0058042 | 0.0076067 | 0.0028266 | 0.0027192 | 0.0091072 | 0.0020317 | 0.0045673 | 0.0072747 | 0.0081337 | 0 | 0.0076067 | 0 | 0 | 0.0054294 | 0.0006857 | 73.8316 | 0.013722 | 5611.2 | 0 |  | 1.25 | 26531.7518 | 26500 | 5600 | 0 | 0 | 0 | 0 | 0 | 0 | 0
117 |  | 0 | 0.0044415 | 0.0021517 | 0.0061389 | 0.0042202 | 0.0054363 | 0.0018271 | 0.0020293 | 0.0062626 | 0.0011906 | 0.0030027 | 0.0051199 | 0.0062939 | 0.0061704 | 0.0032016 | 0.010051 | 0.0058115 | 0.0076167 | 0.0028314 | 0.0027223 | 0.0091204 | 0.0020358 | 0.0045747 | 0.0072847 | 0.0081416 | 0 | 0.0076167 | 0 | 0 | 0.0054363 | 0.00068664 | 73.8947 | 0.01374 | 5616 | 0 |  | 1.25 | 26531.3242 | 26500 | 5600 | 0 | 0 | 0 | 0 | 0 | 0 | 0
117.1 |  | 0 | 0.004447 | 0.002155 | 0.0061507 | 0.0042253 | 0.0054432 | 0.0018301 | 0.0020315 | 0.0062716 | 0.0011931 | 0.0030075 | 0.0051267 | 0.0063002 | 0.0061783 | 0.0032065 | 0.01007 | 0.0058187 | 0.0076267 | 0.0028362 | 0.0027255 | 0.0091337 | 0.0020399 | 0.0045821 | 0.0072946 | 0.0081495 | 0 | 0.0076267 | 0 | 0 | 0.0054432 | 0.00068757 | 73.9579 | 0.013757 | 5620.8 | 0 |  | 1.25 | 26530.8964 | 26500 | 5600 | 0 | 0 | 0 | 0 | 0 | 0 | 0
117.2 |  | 0 | 0.0044525 | 0.0021582 | 0.0061624 | 0.0042304 | 0.0054501 | 0.0018332 | 0.0020338 | 0.0062805 | 0.0011956 | 0.0030123 | 0.0051336 | 0.0063066 | 0.0061862 | 0.0032113 | 0.010089 | 0.005826 | 0.0076368 | 0.0028409 | 0.0027286 | 0.009147 | 0.002044 | 0.0045896 | 0.0073046 | 0.0081574 | 0 | 0.0076368 | 0 | 0 | 0.0054501 | 0.00068851 | 74.0211 | 0.013775 | 5625.6 | 0 |  | 1.25 | 26530.4682 | 26500 | 5600 | 0 | 0 | 0 | 0 | 0 | 0 | 0
117.3 |  | 0 | 0.004458 | 0.0021615 | 0.0061742 | 0.0042355 | 0.005457 | 0.0018363 | 0.002036 | 0.0062894 | 0.0011981 | 0.0030171 | 0.0051405 | 0.0063129 | 0.0061941 | 0.0032162 | 0.010107 | 0.0058332 | 0.0076468 | 0.0028457 | 0.0027317 | 0.0091603 | 0.0020481 | 0.004597 | 0.0073145 | 0.0081653 | 0 | 0.0076468 | 0 | 0 | 0.005457 | 0.00068945 | 74.0842 | 0.013793 | 5630.4 | 0 |  | 1.25 | 26530.0397 | 26500 | 5600 | 0 | 0 | 0 | 0 | 0 | 0 | 0
117.4 |  | 0 | 0.0044635 | 0.0021648 | 0.006186 | 0.0042406 | 0.0054639 | 0.0018393 | 0.0020383 | 0.0062983 | 0.0012007 | 0.003022 | 0.0051473 | 0.0063192 | 0.006202 | 0.0032211 | 0.010126 | 0.0058405 | 0.0076568 | 0.0028505 | 0.0027348 | 0.0091737 | 0.0020522 | 0.0046044 | 0.0073245 | 0.0081732 | 0 | 0.0076568 | 0 | 0 | 0.0054639 | 0.00069039 | 74.1474 | 0.013811 | 5635.2 | 0 |  | 1.25 | 26529.6109 | 26500 | 5600 | 0 | 0 | 0 | 0 | 0 | 0 | 0
117.5 |  | 0 | 0.004469 | 0.0021681 | 0.0061978 | 0.0042456 | 0.0054708 | 0.0018424 | 0.0020405 | 0.0063073 | 0.0012032 | 0.0030268 | 0.0051542 | 0.0063256 | 0.00621 | 0.003226 | 0.010145 | 0.0058478 | 0.0076669 | 0.0028552 | 0.002738 | 0.009187 | 0.0020562 | 0.0046119 | 0.0073344 | 0.008181 | 0 | 0.0076669 | 0 | 0 | 0.0054708 | 0.00069133 | 74.2105 | 0.013829 | 5640 | 0 |  | 1.25 | 26529.1817 | 26500 | 5600 | 0 | 0 | 0 | 0 | 0 | 0 | 0
117.6 |  | 0 | 0.0044746 | 0.0021714 | 0.0062096 | 0.0042507 | 0.0054777 | 0.0018455 | 0.0020428 | 0.0063162 | 0.0012057 | 0.0030316 | 0.0051611 | 0.0063319 | 0.0062179 | 0.0032309 | 0.010164 | 0.005855 | 0.0076769 | 0.00286 | 0.0027411 | 0.0092003 | 0.0020604 | 0.0046193 | 0.0073444 | 0.0081889 | 0 | 0.0076769 | 0 | 0 | 0.0054777 | 0.00069227 | 74.2737 | 0.013847 | 5644.8 | 0 |  | 1.25 | 26528.7522 | 26500 | 5600 | 0 | 0 | 0 | 0 | 0 | 0 | 0
117.7 |  | 0 | 0.0044801 | 0.0021747 | 0.0062215 | 0.0042558 | 0.0054846 | 0.0018485 | 0.002045 | 0.0063252 | 0.0012083 | 0.0030365 | 0.0051679 | 0.0063382 | 0.0062258 | 0.0032358 | 0.010183 | 0.0058623 | 0.007687 | 0.0028648 | 0.0027442 | 0.0092137 | 0.0020645 | 0.0046268 | 0.0073544 | 0.0081968 | 0 | 0.007687 | 0 | 0 | 0.0054846 | 0.00069321 | 74.3368 | 0.013865 | 5649.6 | 0 |  | 1.25 | 26528.3224 | 26500 | 5600 | 0 | 0 | 0 | 0 | 0 | 0 | 0
117.8 |  | 0 | 0.0044856 | 0.002178 | 0.0062333 | 0.0042609 | 0.0054916 | 0.0018516 | 0.0020473 | 0.0063341 | 0.0012108 | 0.0030413 | 0.0051748 | 0.0063446 | 0.0062338 | 0.0032407 | 0.010202 | 0.0058696 | 0.0076971 | 0.0028696 | 0.0027474 | 0.009227 | 0.0020686 | 0.0046343 | 0.0073644 | 0.0082047 | 0 | 0.0076971 | 0 | 0 | 0.0054916 | 0.00069415 | 74.4 | 0.013883 | 5654.4 | 0 |  | 1.25 | 26527.8923 | 26500 | 5700 | 0 | 0 | 0 | 0 | 0 | 0 | 0
117.9 |  | 0 | 0.0044911 | 0.0021813 | 0.0062452 | 0.004266 | 0.0054985 | 0.0018547 | 0.0020495 | 0.0063431 | 0.0012133 | 0.0030462 | 0.0051817 | 0.0063509 | 0.0062417 | 0.0032456 | 0.01022 | 0.0058769 | 0.0077071 | 0.0028744 | 0.0027505 | 0.0092404 | 0.0020727 | 0.0046417 | 0.0073743 | 0.0082126 | 0 | 0.0077071 | 0 | 0 | 0.0054985 | 0.00069509 | 74.4632 | 0.013901 | 5659.2 | 0 |  | 1.25 | 26527.4618 | 26500 | 5700 | 0 | 0 | 0 | 0 | 0 | 0 | 0
118 |  | 0 | 0.0044966 | 0.0021845 | 0.006257 | 0.0042711 | 0.0055054 | 0.0018578 | 0.0020518 | 0.0063521 | 0.0012159 | 0.003051 | 0.0051886 | 0.0063572 | 0.0062496 | 0.0032505 | 0.010239 | 0.0058841 | 0.0077172 | 0.0028792 | 0.0027536 | 0.0092537 | 0.0020768 | 0.0046492 | 0.0073843 | 0.0082205 | 0 | 0.0077172 | 0 | 0 | 0.0055054 | 0.00069604 | 74.5263 | 0.013919 | 5664 | 0 |  | 1.25 | 26527.0309 | 26500 | 5700 | 0 | 0 | 0 | 0 | 0 | 0 | 0
118.1 |  | 0 | 0.0045022 | 0.0021878 | 0.0062689 | 0.0042763 | 0.0055123 | 0.0018609 | 0.002054 | 0.006361 | 0.0012184 | 0.0030559 | 0.0051955 | 0.0063636 | 0.0062576 | 0.0032554 | 0.010258 | 0.0058914 | 0.0077273 | 0.002884 | 0.0027568 | 0.0092671 | 0.0020809 | 0.0046567 | 0.0073943 | 0.0082284 | 0 | 0.0077273 | 0 | 0 | 0.0055123 | 0.00069698 | 74.5895 | 0.013937 | 5668.8 | 0 |  | 1.25 | 26526.5998 | 26500 | 5700 | 0 | 0 | 0 | 0 | 0 | 0 | 0
118.2 |  | 0 | 0.0045077 | 0.0021912 | 0.0062808 | 0.0042814 | 0.0055193 | 0.001864 | 0.0020563 | 0.00637 | 0.001221 | 0.0030607 | 0.0052024 | 0.0063699 | 0.0062655 | 0.0032604 | 0.010277 | 0.0058987 | 0.0077374 | 0.0028888 | 0.0027599 | 0.0092805 | 0.002085 | 0.0046642 | 0.0074043 | 0.0082363 | 0 | 0.0077374 | 0 | 0 | 0.0055193 | 0.00069792 | 74.6526 | 0.013955 | 5673.6 | 0 |  | 1.25 | 26526.1683 | 26500 | 5700 | 0 | 0 | 0 | 0 | 0 | 0 | 0
118.3 |  | 0 | 0.0045132 | 0.0021945 | 0.0062927 | 0.0042865 | 0.0055262 | 0.0018671 | 0.0020585 | 0.006379 | 0.0012235 | 0.0030656 | 0.0052093 | 0.0063762 | 0.0062735 | 0.0032653 | 0.010296 | 0.005906 | 0.0077475 | 0.0028936 | 0.002763 | 0.0092939 | 0.0020892 | 0.0046717 | 0.0074144 | 0.0082442 | 0 | 0.0077475 | 0 | 0 | 0.0055262 | 0.00069887 | 74.7158 | 0.013973 | 5678.4 | 0 |  | 1.25 | 26525.7365 | 26500 | 5700 | 0 | 0 | 0 | 0 | 0 | 0 | 0
118.4 |  | 0 | 0.0045188 | 0.0021978 | 0.0063046 | 0.0042916 | 0.0055332 | 0.0018702 | 0.0020608 | 0.006388 | 0.0012261 | 0.0030704 | 0.0052162 | 0.0063826 | 0.0062815 | 0.0032702 | 0.010315 | 0.0059133 | 0.0077576 | 0.0028984 | 0.0027662 | 0.0093073 | 0.0020933 | 0.0046792 | 0.0074244 | 0.0082521 | 0 | 0.0077576 | 0 | 0 | 0.0055332 | 0.00069981 | 74.7789 | 0.013991 | 5683.2 | 0 |  | 1.25 | 26525.3043 | 26500 | 5700 | 0 | 0 | 0 | 0 | 0 | 0 | 0
118.5 |  | 0 | 0.0045243 | 0.0022011 | 0.0063165 | 0.0042967 | 0.0055401 | 0.0018732 | 0.002063 | 0.006397 | 0.0012286 | 0.0030753 | 0.0052231 | 0.0063889 | 0.0062894 | 0.0032751 | 0.010334 | 0.0059206 | 0.0077677 | 0.0029032 | 0.0027693 | 0.0093207 | 0.0020974 | 0.0046867 | 0.0074344 | 0.00826 | 0 | 0.0077677 | 0 | 0 | 0.0055401 | 0.00070076 | 74.8421 | 0.014009 | 5688 | 0 |  | 1.25 | 26524.8718 | 26500 | 5700 | 0 | 0 | 0 | 0 | 0 | 0 | 0
118.6 |  | 0 | 0.0045299 | 0.0022044 | 0.0063285 | 0.0043018 | 0.0055471 | 0.0018763 | 0.0020653 | 0.006406 | 0.0012312 | 0.0030802 | 0.00523 | 0.0063952 | 0.0062974 | 0.0032801 | 0.010353 | 0.0059279 | 0.0077778 | 0.0029081 | 0.0027725 | 0.0093342 | 0.0021016 | 0.0046942 | 0.0074444 | 0.0082679 | 0 | 0.0077778 | 0 | 0 | 0.0055471 | 0.0007017 | 74.9053 | 0.014027 | 5692.8 | 0 |  | 1.25 | 26524.439 | 26500 | 5700 | 0 | 0 | 0 | 0 | 0 | 0 | 0
118.7 |  | 0 | 0.0045354 | 0.0022077 | 0.0063404 | 0.004307 | 0.005554 | 0.0018794 | 0.0020675 | 0.006415 | 0.0012337 | 0.0030851 | 0.0052369 | 0.0064015 | 0.0063054 | 0.003285 | 0.010372 | 0.0059352 | 0.0077879 | 0.0029129 | 0.0027756 | 0.0093476 | 0.0021057 | 0.0047017 | 0.0074545 | 0.0082758 | 0 | 0.0077879 | 0 | 0 | 0.005554 | 0.00070265 | 74.9684 | 0.014045 | 5697.6 | 0 |  | 1.25 | 26524.0059 | 26500 | 5700 | 0 | 0 | 0 | 0 | 0 | 0 | 0
118.8 |  | 0 | 0.004541 | 0.002211 | 0.0063524 | 0.0043121 | 0.005561 | 0.0018826 | 0.0020698 | 0.006424 | 0.0012363 | 0.0030899 | 0.0052438 | 0.0064079 | 0.0063133 | 0.0032899 | 0.010391 | 0.0059425 | 0.007798 | 0.0029177 | 0.0027787 | 0.0093611 | 0.0021099 | 0.0047092 | 0.0074645 | 0.0082837 | 0 | 0.007798 | 0 | 0 | 0.005561 | 0.0007036 | 75.0316 | 0.014063 | 5702.4 | 0 |  | 1.25 | 26523.5724 | 26500 | 5700 | 0 | 0 | 0 | 0 | 0 | 0 | 0
118.9 |  | 0 | 0.0045465 | 0.0022143 | 0.0063643 | 0.0043172 | 0.0055679 | 0.0018857 | 0.0020721 | 0.006433 | 0.0012388 | 0.0030948 | 0.0052507 | 0.0064142 | 0.0063213 | 0.0032949 | 0.01041 | 0.0059499 | 0.0078082 | 0.0029226 | 0.0027819 | 0.0093745 | 0.002114 | 0.0047168 | 0.0074745 | 0.0082916 | 0 | 0.0078082 | 0 | 0 | 0.0055679 | 0.00070455 | 75.0947 | 0.014081 | 5707.2 | 0 |  | 1.25 | 26523.1386 | 26500 | 5700 | 0 | 0 | 0 | 0 | 0 | 0 | 0
119 |  | 0 | 0.0045521 | 0.0022176 | 0.0063763 | 0.0043223 | 0.0055749 | 0.0018888 | 0.0020743 | 0.0064421 | 0.0012414 | 0.0030997 | 0.0052577 | 0.0064205 | 0.0063293 | 0.0032998 | 0.010429 | 0.0059572 | 0.0078183 | 0.0029274 | 0.002785 | 0.009388 | 0.0021182 | 0.0047243 | 0.0074846 | 0.0082994 | 0 | 0.0078183 | 0 | 0 | 0.0055749 | 0.0007055 | 75.1579 | 0.014099 | 5712 | 0 |  | 1.25 | 26522.7044 | 26500 | 5700 | 0 | 0 | 0 | 0 | 0 | 0 | 0
119.1 |  | 0 | 0.0045576 | 0.002221 | 0.0063883 | 0.0043275 | 0.0055819 | 0.0018919 | 0.0020766 | 0.0064511 | 0.001244 | 0.0031046 | 0.0052646 | 0.0064269 | 0.0063373 | 0.0033048 | 0.010448 | 0.0059645 | 0.0078284 | 0.0029322 | 0.0027882 | 0.0094014 | 0.0021224 | 0.0047318 | 0.0074947 | 0.0083073 | 0 | 0.0078284 | 0 | 0 | 0.0055819 | 0.00070644 | 75.2211 | 0.014117 | 5716.8 | 0 |  | 1.25 | 26522.2699 | 26500 | 5700 | 0 | 0 | 0 | 0 | 0 | 0 | 0
119.2 |  | 0 | 0.0045632 | 0.0022243 | 0.0064003 | 0.0043326 | 0.0055889 | 0.001895 | 0.0020788 | 0.0064601 | 0.0012465 | 0.0031095 | 0.0052715 | 0.0064332 | 0.0063453 | 0.0033097 | 0.010468 | 0.0059718 | 0.0078386 | 0.0029371 | 0.0027913 | 0.0094149 | 0.0021265 | 0.0047394 | 0.0075047 | 0.0083152 | 0 | 0.0078386 | 0 | 0 | 0.0055889 | 0.00070739 | 75.2842 | 0.014135 | 5721.6 | 0 |  | 1.25 | 26521.8351 | 26500 | 5700 | 0 | 0 | 0 | 0 | 0 | 0 | 0
119.3 |  | 0 | 0.0045687 | 0.0022276 | 0.0064123 | 0.0043377 | 0.0055958 | 0.0018981 | 0.0020811 | 0.0064692 | 0.0012491 | 0.0031144 | 0.0052785 | 0.0064395 | 0.0063533 | 0.0033147 | 0.010487 | 0.0059792 | 0.0078487 | 0.0029419 | 0.0027945 | 0.0094284 | 0.0021307 | 0.0047469 | 0.0075148 | 0.0083231 | 0 | 0.0078487 | 0 | 0 | 0.0055958 | 0.00070834 | 75.3474 | 0.014153 | 5726.4 | 0 |  | 1.25 | 26521.4 | 26500 | 5700 | 0 | 0 | 0 | 0 | 0 | 0 | 0
119.4 |  | 0 | 0.0045743 | 0.0022309 | 0.0064243 | 0.0043429 | 0.0056028 | 0.0019012 | 0.0020834 | 0.0064782 | 0.0012517 | 0.0031193 | 0.0052854 | 0.0064459 | 0.0063613 | 0.0033196 | 0.010506 | 0.0059865 | 0.0078589 | 0.0029468 | 0.0027976 | 0.0094419 | 0.0021349 | 0.0047545 | 0.0075249 | 0.008331 | 0 | 0.0078589 | 0 | 0 | 0.0056028 | 0.0007093 | 75.4105 | 0.014171 | 5731.2 | 0 |  | 1.25 | 26520.9645 | 26500 | 5700 | 0 | 0 | 0 | 0 | 0 | 0 | 0
119.5 |  | 0 | 0.0045799 | 0.0022343 | 0.0064363 | 0.004348 | 0.0056098 | 0.0019044 | 0.0020856 | 0.0064873 | 0.0012543 | 0.0031242 | 0.0052923 | 0.0064522 | 0.0063693 | 0.0033246 | 0.010525 | 0.0059939 | 0.0078691 | 0.0029516 | 0.0028008 | 0.0094554 | 0.002139 | 0.0047621 | 0.0075349 | 0.0083389 | 0 | 0.0078691 | 0 | 0 | 0.0056098 | 0.00071025 | 75.4737 | 0.014189 | 5736 | 0 |  | 1.25 | 26520.5287 | 26500 | 5700 | 0 | 0 | 0 | 0 | 0 | 0 | 0
119.6 |  | 0 | 0.0045855 | 0.0022376 | 0.0064484 | 0.0043532 | 0.0056168 | 0.0019075 | 0.0020879 | 0.0064963 | 0.0012569 | 0.0031291 | 0.0052993 | 0.0064585 | 0.0063773 | 0.0033295 | 0.010544 | 0.0060012 | 0.0078792 | 0.0029565 | 0.0028039 | 0.009469 | 0.0021432 | 0.0047696 | 0.007545 | 0.0083468 | 0 | 0.0078792 | 0 | 0 | 0.0056168 | 0.0007112 | 75.5368 | 0.014207 | 5740.8 | 0 |  | 1.25 | 26520.0925 | 26500 | 5700 | 0 | 0 | 0 | 0 | 0 | 0 | 0
119.7 |  | 0 | 0.004591 | 0.0022409 | 0.0064604 | 0.0043583 | 0.0056238 | 0.0019106 | 0.0020902 | 0.0065054 | 0.0012594 | 0.003134 | 0.0053062 | 0.0064648 | 0.0063853 | 0.0033345 | 0.010563 | 0.0060086 | 0.0078894 | 0.0029614 | 0.0028071 | 0.0094825 | 0.0021474 | 0.0047772 | 0.0075551 | 0.0083547 | 0 | 0.0078894 | 0 | 0 | 0.0056238 | 0.00071215 | 75.6 | 0.014225 | 5745.6 | 0 |  | 1.25 | 26519.656 | 26500 | 5700 | 0 | 0 | 0 | 0 | 0 | 0 | 0
119.8 |  | 0 | 0.0045966 | 0.0022443 | 0.0064725 | 0.0043635 | 0.0056308 | 0.0019137 | 0.0020924 | 0.0065145 | 0.001262 | 0.003139 | 0.0053132 | 0.0064712 | 0.0063934 | 0.0033395 | 0.010583 | 0.0060159 | 0.0078996 | 0.0029662 | 0.0028103 | 0.009496 | 0.0021516 | 0.0047848 | 0.0075652 | 0.0083626 | 0 | 0.0078996 | 0 | 0 | 0.0056308 | 0.00071311 | 75.6632 | 0.014244 | 5750.4 | 0 |  | 1.25 | 26519.2192 | 26500 | 5800 | 0 | 0 | 0 | 0 | 0 | 0 | 0
119.9 |  | 0 | 0.0046022 | 0.0022476 | 0.0064846 | 0.0043686 | 0.0056378 | 0.0019169 | 0.0020947 | 0.0065236 | 0.0012646 | 0.0031439 | 0.0053201 | 0.0064775 | 0.0064014 | 0.0033444 | 0.010602 | 0.0060233 | 0.0079098 | 0.0029711 | 0.0028134 | 0.0095096 | 0.0021558 | 0.0047924 | 0.0075753 | 0.0083705 | 0 | 0.0079098 | 0 | 0 | 0.0056378 | 0.00071406 | 75.7263 | 0.014262 | 5755.2 | 0 |  | 1.25 | 26518.7821 | 26500 | 5800 | 0 | 0 | 0 | 0 | 0 | 0 | 0
120 |  | 0 | 0.0046078 | 0.0022509 | 0.0064966 | 0.0043738 | 0.0056448 | 0.00192 | 0.002097 | 0.0065327 | 0.0012672 | 0.0031488 | 0.0053271 | 0.0064838 | 0.0064094 | 0.0033494 | 0.010621 | 0.0060306 | 0.00792 | 0.002976 | 0.0028166 | 0.0095231 | 0.00216 | 0.0048 | 0.0075854 | 0.0083784 | 0 | 0.00792 | 0 | 0 | 0.0056448 | 0.00071501 | 75.7895 | 0.01428 | 5760 | 0 |  | 1.25 | 26518.3446 | 26500 | 5800 | 0 | 0 | 0 | 0 | 0 | 0 | 0
120.1 |  | 0 | 0.0046134 | 0.0022543 | 0.0065087 | 0.0043789 | 0.0056518 | 0.0019231 | 0.0020992 | 0.0065417 | 0.0012698 | 0.0031537 | 0.0053341 | 0.0064901 | 0.0064175 | 0.0033544 | 0.01064 | 0.006038 | 0.0079302 | 0.0029809 | 0.0028197 | 0.0095367 | 0.0021642 | 0.0048076 | 0.0075956 | 0.0083863 | 0 | 0.0079302 | 0 | 0 | 0.0056518 | 0.00071597 | 75.8526 | 0.014298 | 5764.8 | 0 |  | 1.25 | 26517.9068 | 26500 | 5800 | 0 | 0 | 0 | 0 | 0 | 0 | 0
120.2 |  | 0 | 0.0046189 | 0.0022576 | 0.0065209 | 0.0043841 | 0.0056588 | 0.0019263 | 0.0021015 | 0.0065508 | 0.0012724 | 0.0031587 | 0.005341 | 0.0064965 | 0.0064255 | 0.0033594 | 0.01066 | 0.0060454 | 0.0079404 | 0.0029858 | 0.0028229 | 0.0095503 | 0.0021684 | 0.0048152 | 0.0076057 | 0.0083942 | 0 | 0.0079404 | 0 | 0 | 0.0056588 | 0.00071692 | 75.9158 | 0.014316 | 5769.6 | 0 |  | 1.25 | 26517.4686 | 26500 | 5800 | 0 | 0 | 0 | 0 | 0 | 0 | 0
120.3 |  | 0 | 0.0046245 | 0.002261 | 0.006533 | 0.0043892 | 0.0056658 | 0.0019294 | 0.0021038 | 0.0065599 | 0.001275 | 0.0031636 | 0.005348 | 0.0065028 | 0.0064335 | 0.0033644 | 0.010679 | 0.0060527 | 0.0079506 | 0.0029907 | 0.0028261 | 0.0095638 | 0.0021726 | 0.0048228 | 0.0076158 | 0.0084021 | 0 | 0.0079506 | 0 | 0 | 0.0056658 | 0.00071788 | 75.9789 | 0.014334 | 5774.4 | 0 |  | 1.25 | 26517.0301 | 26500 | 5800 | 0 | 0 | 0 | 0 | 0 | 0 | 0
120.4 |  | 0 | 0.0046301 | 0.0022643 | 0.0065451 | 0.0043944 | 0.0056729 | 0.0019326 | 0.002106 | 0.0065691 | 0.0012776 | 0.0031685 | 0.005355 | 0.0065091 | 0.0064416 | 0.0033694 | 0.010698 | 0.0060601 | 0.0079608 | 0.0029956 | 0.0028292 | 0.0095774 | 0.0021768 | 0.0048304 | 0.0076259 | 0.00841 | 0 | 0.0079608 | 0 | 0 | 0.0056729 | 0.00071884 | 76.0421 | 0.014353 | 5779.2 | 0 |  | 1.25 | 26516.5913 | 26500 | 5800 | 0 | 0 | 0 | 0 | 0 | 0 | 0
120.5 |  | 0 | 0.0046357 | 0.0022677 | 0.0065572 | 0.0043996 | 0.0056799 | 0.0019357 | 0.0021083 | 0.0065782 | 0.0012802 | 0.0031735 | 0.005362 | 0.0065155 | 0.0064496 | 0.0033744 | 0.010717 | 0.0060675 | 0.0079711 | 0.0030004 | 0.0028324 | 0.009591 | 0.002181 | 0.0048381 | 0.0076361 | 0.0084179 | 0 | 0.0079711 | 0 | 0 | 0.0056799 | 0.0007198 | 76.1053 | 0.014371 | 5784 | 0 |  | 1.25 | 26516.1521 | 26500 | 5800 | 0 | 0 | 0 | 0 | 0 | 0 | 0
120.6 |  | 0 | 0.0046413 | 0.002271 | 0.0065694 | 0.0044047 | 0.0056869 | 0.0019389 | 0.0021106 | 0.0065873 | 0.0012828 | 0.0031784 | 0.005369 | 0.0065218 | 0.0064577 | 0.0033793 | 0.010737 | 0.0060749 | 0.0079813 | 0.0030054 | 0.0028356 | 0.0096046 | 0.0021853 | 0.0048457 | 0.0076462 | 0.0084258 | 0 | 0.0079813 | 0 | 0 | 0.0056869 | 0.00072075 | 76.1684 | 0.014389 | 5788.8 | 0 |  | 1.25 | 26515.7126 | 26500 | 5800 | 0 | 0 | 0 | 0 | 0 | 0 | 0
120.7 |  | 0 | 0.0046469 | 0.0022744 | 0.0065816 | 0.0044099 | 0.005694 | 0.001942 | 0.0021129 | 0.0065964 | 0.0012854 | 0.0031834 | 0.0053759 | 0.0065281 | 0.0064658 | 0.0033843 | 0.010756 | 0.0060823 | 0.0079915 | 0.0030103 | 0.0028387 | 0.0096183 | 0.0021895 | 0.0048533 | 0.0076564 | 0.0084337 | 0 | 0.0079915 | 0 | 0 | 0.005694 | 0.00072171 | 76.2316 | 0.014407 | 5793.6 | 0 |  | 1.25 | 26515.2728 | 26500 | 5800 | 0 | 0 | 0 | 0 | 0 | 0 | 0
120.8 |  | 0 | 0.0046525 | 0.0022777 | 0.0065937 | 0.0044151 | 0.005701 | 0.0019452 | 0.0021151 | 0.0066055 | 0.001288 | 0.0031883 | 0.0053829 | 0.0065344 | 0.0064738 | 0.0033894 | 0.010776 | 0.0060897 | 0.0080018 | 0.0030152 | 0.0028419 | 0.0096319 | 0.0021937 | 0.004861 | 0.0076665 | 0.0084416 | 0 | 0.0080018 | 0 | 0 | 0.005701 | 0.00072267 | 76.2947 | 0.014425 | 5798.4 | 0 |  | 1.25 | 26514.8326 | 26500 | 5800 | 0 | 0 | 0 | 0 | 0 | 0 | 0
120.9 |  | 0 | 0.0046581 | 0.0022811 | 0.0066059 | 0.0044203 | 0.005708 | 0.0019483 | 0.0021174 | 0.0066147 | 0.0012906 | 0.0031933 | 0.0053899 | 0.0065408 | 0.0064819 | 0.0033944 | 0.010795 | 0.006097 | 0.008012 | 0.0030201 | 0.0028451 | 0.0096455 | 0.002198 | 0.0048686 | 0.0076767 | 0.0084495 | 0 | 0.008012 | 0 | 0 | 0.005708 | 0.00072363 | 76.3579 | 0.014444 | 5803.2 | 0 |  | 1.25 | 26514.3921 | 26500 | 5800 | 0 | 0 | 0 | 0 | 0 | 0 | 0
121 |  | 0 | 0.0046638 | 0.0022845 | 0.0066181 | 0.0044254 | 0.0057151 | 0.0019515 | 0.0021197 | 0.0066238 | 0.0012932 | 0.0031983 | 0.0053969 | 0.0065471 | 0.00649 | 0.0033994 | 0.010814 | 0.0061044 | 0.0080223 | 0.003025 | 0.0028483 | 0.0096592 | 0.0022022 | 0.0048763 | 0.0076869 | 0.0084574 | 0 | 0.0080223 | 0 | 0 | 0.0057151 | 0.00072459 | 76.4211 | 0.014462 | 5808 | 0 |  | 1.25 | 26513.9513 | 26500 | 5800 | 0 | 0 | 0 | 0 | 0 | 0 | 0
121.1 |  | 0 | 0.0046694 | 0.0022878 | 0.0066303 | 0.0044306 | 0.0057221 | 0.0019547 | 0.002122 | 0.006633 | 0.0012959 | 0.0032032 | 0.0054039 | 0.0065534 | 0.0064981 | 0.0034044 | 0.010834 | 0.0061119 | 0.0080326 | 0.0030299 | 0.0028514 | 0.0096728 | 0.0022064 | 0.004884 | 0.007697 | 0.0084653 | 0 | 0.0080326 | 0 | 0 | 0.0057221 | 0.00072555 | 76.4842 | 0.01448 | 5812.8 | 0 |  | 1.25 | 26513.5101 | 26500 | 5800 | 0 | 0 | 0 | 0 | 0 | 0 | 0
121.2 |  | 0 | 0.004675 | 0.0022912 | 0.0066425 | 0.0044358 | 0.0057292 | 0.0019578 | 0.0021242 | 0.0066421 | 0.0012985 | 0.0032082 | 0.0054109 | 0.0065597 | 0.0065061 | 0.0034094 | 0.010853 | 0.0061193 | 0.0080428 | 0.0030348 | 0.0028546 | 0.0096865 | 0.0022107 | 0.0048916 | 0.0077072 | 0.0084732 | 0 | 0.0080428 | 0 | 0 | 0.0057292 | 0.00072652 | 76.5474 | 0.014499 | 5817.6 | 0 |  | 1.25 | 26513.0686 | 26500 | 5800 | 0 | 0 | 0 | 0 | 0 | 0 | 0
121.3 |  | 0 | 0.0046806 | 0.0022945 | 0.0066548 | 0.004441 | 0.0057362 | 0.001961 | 0.0021265 | 0.0066513 | 0.0013011 | 0.0032132 | 0.005418 | 0.0065661 | 0.0065142 | 0.0034144 | 0.010873 | 0.0061267 | 0.0080531 | 0.0030398 | 0.0028578 | 0.0097002 | 0.0022149 | 0.0048993 | 0.0077174 | 0.0084811 | 0 | 0.0080531 | 0 | 0 | 0.0057362 | 0.00072748 | 76.6105 | 0.014517 | 5822.4 | 0 |  | 1.25 | 26512.6267 | 26500 | 5800 | 0 | 0 | 0 | 0 | 0 | 0 | 0
121.4 |  | 0 | 0.0046862 | 0.0022979 | 0.006667 | 0.0044462 | 0.0057433 | 0.0019642 | 0.0021288 | 0.0066605 | 0.0013037 | 0.0032182 | 0.005425 | 0.0065724 | 0.0065223 | 0.0034194 | 0.010892 | 0.0061341 | 0.0080634 | 0.0030447 | 0.002861 | 0.0097139 | 0.0022192 | 0.004907 | 0.0077276 | 0.008489 | 0 | 0.0080634 | 0 | 0 | 0.0057433 | 0.00072844 | 76.6737 | 0.014535 | 5827.2 | 0 |  | 1.25 | 26512.1846 | 26500 | 5800 | 0 | 0 | 0 | 0 | 0 | 0 | 0
121.5 |  | 0 | 0.0046919 | 0.0023013 | 0.0066793 | 0.0044514 | 0.0057504 | 0.0019673 | 0.0021311 | 0.0066696 | 0.0013064 | 0.0032232 | 0.005432 | 0.0065787 | 0.0065304 | 0.0034245 | 0.010912 | 0.0061415 | 0.0080737 | 0.0030496 | 0.0028641 | 0.0097276 | 0.0022234 | 0.0049147 | 0.0077378 | 0.0084969 | 0 | 0.0080737 | 0 | 0 | 0.0057504 | 0.0007294 | 76.7368 | 0.014553 | 5832 | 0 |  | 1.25 | 26511.742 | 26500 | 5800 | 0 | 0 | 0 | 0 | 0 | 0 | 0
121.6 |  | 0 | 0.0046975 | 0.0023047 | 0.0066915 | 0.0044566 | 0.0057574 | 0.0019705 | 0.0021334 | 0.0066788 | 0.001309 | 0.0032281 | 0.005439 | 0.006585 | 0.0065385 | 0.0034295 | 0.010931 | 0.0061489 | 0.008084 | 0.0030546 | 0.0028673 | 0.0097413 | 0.0022277 | 0.0049224 | 0.007748 | 0.0085048 | 0 | 0.008084 | 0 | 0 | 0.0057574 | 0.00073037 | 76.8 | 0.014572 | 5836.8 | 0 |  | 1.25 | 26511.2992 | 26500 | 5800 | 0 | 0 | 0 | 0 | 0 | 0 | 0
121.7 |  | 0 | 0.0047031 | 0.002308 | 0.0067038 | 0.0044618 | 0.0057645 | 0.0019737 | 0.0021357 | 0.006688 | 0.0013116 | 0.0032331 | 0.005446 | 0.0065914 | 0.0065466 | 0.0034345 | 0.010951 | 0.0061564 | 0.0080943 | 0.0030595 | 0.0028705 | 0.009755 | 0.002232 | 0.0049301 | 0.0077582 | 0.0085127 | 0 | 0.0080943 | 0 | 0 | 0.0057645 | 0.00073133 | 76.8632 | 0.01459 | 5841.6 | 0 |  | 1.25 | 26510.856 | 26500 | 5800 | 0 | 0 | 0 | 0 | 0 | 0 | 0
121.8 |  | 0 | 0.0047087 | 0.0023114 | 0.0067161 | 0.004467 | 0.0057716 | 0.0019769 | 0.0021379 | 0.0066972 | 0.0013143 | 0.0032381 | 0.0054531 | 0.0065977 | 0.0065547 | 0.0034396 | 0.01097 | 0.0061638 | 0.0081046 | 0.0030645 | 0.0028737 | 0.0097687 | 0.0022362 | 0.0049378 | 0.0077684 | 0.0085206 | 0 | 0.0081046 | 0 | 0 | 0.0057716 | 0.0007323 | 76.9263 | 0.014608 | 5846.4 | 0 |  | 1.25 | 26510.4125 | 26500 | 5800 | 0 | 0 | 0 | 0 | 0 | 0 | 0
121.9 |  | 0 | 0.0047144 | 0.0023148 | 0.0067284 | 0.0044722 | 0.0057786 | 0.00198 | 0.0021402 | 0.0067064 | 0.0013169 | 0.0032431 | 0.0054601 | 0.006604 | 0.0065628 | 0.0034446 | 0.01099 | 0.0061712 | 0.0081149 | 0.0030694 | 0.0028769 | 0.0097824 | 0.0022405 | 0.0049455 | 0.0077787 | 0.0085285 | 0 | 0.0081149 | 0 | 0 | 0.0057786 | 0.00073326 | 76.9895 | 0.014627 | 5851.2 | 0 |  | 1.25 | 26509.9686 | 26500 | 5900 | 0 | 0 | 0 | 0 | 0 | 0 | 0
122 |  | 0 | 0.00472 | 0.0023182 | 0.0067407 | 0.0044774 | 0.0057857 | 0.0019832 | 0.0021425 | 0.0067156 | 0.0013196 | 0.0032481 | 0.0054671 | 0.0066103 | 0.006571 | 0.0034496 | 0.01101 | 0.0061787 | 0.0081252 | 0.0030744 | 0.0028801 | 0.0097962 | 0.0022448 | 0.0049532 | 0.0077889 | 0.0085364 | 0 | 0.0081252 | 0 | 0 | 0.0057857 | 0.00073423 | 77.0526 | 0.014645 | 5856 | 0 |  | 1.25 | 26509.5244 | 26500 | 5900 | 0 | 0 | 0 | 0 | 0 | 0 | 0
122.1 |  | 0 | 0.0047257 | 0.0023216 | 0.006753 | 0.0044826 | 0.0057928 | 0.0019864 | 0.0021448 | 0.0067248 | 0.0013222 | 0.0032531 | 0.0054742 | 0.0066167 | 0.0065791 | 0.0034547 | 0.011029 | 0.0061861 | 0.0081355 | 0.0030794 | 0.0028833 | 0.0098099 | 0.0022491 | 0.0049609 | 0.0077991 | 0.0085443 | 0 | 0.0081355 | 0 | 0 | 0.0057928 | 0.0007352 | 77.1158 | 0.014664 | 5860.8 | 0 |  | 1.25 | 26509.0798 | 26500 | 5900 | 0 | 0 | 0 | 0 | 0 | 0 | 0
122.2 |  | 0 | 0.0047313 | 0.002325 | 0.0067653 | 0.0044878 | 0.0057999 | 0.0019896 | 0.0021471 | 0.006734 | 0.0013248 | 0.0032581 | 0.0054812 | 0.006623 | 0.0065872 | 0.0034597 | 0.011049 | 0.0061935 | 0.0081459 | 0.0030843 | 0.0028864 | 0.0098237 | 0.0022534 | 0.0049687 | 0.0078094 | 0.0085522 | 0 | 0.0081459 | 0 | 0 | 0.0057999 | 0.00073617 | 77.1789 | 0.014682 | 5865.6 | 0 |  | 1.25 | 26508.635 | 26500 | 5900 | 0 | 0 | 0 | 0 | 0 | 0 | 0
122.3 |  | 0 | 0.004737 | 0.0023283 | 0.0067777 | 0.004493 | 0.005807 | 0.0019928 | 0.0021494 | 0.0067432 | 0.0013275 | 0.0032632 | 0.0054883 | 0.0066293 | 0.0065953 | 0.0034648 | 0.011068 | 0.006201 | 0.0081562 | 0.0030893 | 0.0028896 | 0.0098374 | 0.0022577 | 0.0049764 | 0.0078196 | 0.0085601 | 0 | 0.0081562 | 0 | 0 | 0.005807 | 0.00073713 | 77.2421 | 0.0147 | 5870.4 | 0 |  | 1.25 | 26508.1898 | 26500 | 5900 | 0 | 0 | 0 | 0 | 0 | 0 | 0
122.4 |  | 0 | 0.0047426 | 0.0023317 | 0.00679 | 0.0044982 | 0.0058141 | 0.001996 | 0.0021517 | 0.0067525 | 0.0013301 | 0.0032682 | 0.0054953 | 0.0066356 | 0.0066035 | 0.0034699 | 0.011088 | 0.0062084 | 0.0081665 | 0.0030943 | 0.0028928 | 0.0098512 | 0.002262 | 0.0049841 | 0.0078299 | 0.008568 | 0 | 0.0081665 | 0 | 0 | 0.0058141 | 0.0007381 | 77.3053 | 0.014719 | 5875.2 | 0 |  | 1.25 | 26507.7442 | 26500 | 5900 | 0 | 0 | 0 | 0 | 0 | 0 | 0
122.5 |  | 0 | 0.0047483 | 0.0023351 | 0.0068024 | 0.0045034 | 0.0058212 | 0.0019992 | 0.0021539 | 0.0067617 | 0.0013328 | 0.0032732 | 0.0055024 | 0.006642 | 0.0066116 | 0.0034749 | 0.011108 | 0.0062159 | 0.0081769 | 0.0030992 | 0.002896 | 0.009865 | 0.0022662 | 0.0049919 | 0.0078401 | 0.0085759 | 0 | 0.0081769 | 0 | 0 | 0.0058212 | 0.00073907 | 77.3684 | 0.014737 | 5880 | 0 |  | 1.25 | 26507.2983 | 26500 | 5900 | 0 | 0 | 0 | 0 | 0 | 0 | 0
122.6 |  | 0 | 0.0047539 | 0.0023385 | 0.0068147 | 0.0045086 | 0.0058283 | 0.0020024 | 0.0021562 | 0.0067709 | 0.0013355 | 0.0032782 | 0.0055094 | 0.0066483 | 0.0066198 | 0.00348 | 0.011127 | 0.0062234 | 0.0081872 | 0.0031042 | 0.0028992 | 0.0098788 | 0.0022706 | 0.0049996 | 0.0078504 | 0.0085838 | 0 | 0.0081872 | 0 | 0 | 0.0058283 | 0.00074004 | 77.4316 | 0.014756 | 5884.8 | 0 |  | 1.25 | 26506.8521 | 26500 | 5900 | 0 | 0 | 0 | 0 | 0 | 0 | 0
122.7 |  | 0 | 0.0047596 | 0.0023419 | 0.0068271 | 0.0045139 | 0.0058354 | 0.0020056 | 0.0021585 | 0.0067802 | 0.0013381 | 0.0032833 | 0.0055165 | 0.0066546 | 0.0066279 | 0.003485 | 0.011147 | 0.0062308 | 0.0081976 | 0.0031092 | 0.0029024 | 0.0098926 | 0.0022749 | 0.0050074 | 0.0078606 | 0.0085917 | 0 | 0.0081976 | 0 | 0 | 0.0058354 | 0.00074101 | 77.4947 | 0.014774 | 5889.6 | 0 |  | 1.25 | 26506.4055 | 26500 | 5900 | 0 | 0 | 0 | 0 | 0 | 0 | 0
122.8 |  | 0 | 0.0047652 | 0.0023453 | 0.0068395 | 0.0045191 | 0.0058425 | 0.0020088 | 0.0021608 | 0.0067894 | 0.0013408 | 0.0032883 | 0.0055236 | 0.0066609 | 0.0066361 | 0.0034901 | 0.011167 | 0.0062383 | 0.008208 | 0.0031142 | 0.0029056 | 0.0099064 | 0.0022792 | 0.0050152 | 0.0078709 | 0.0085996 | 0 | 0.008208 | 0 | 0 | 0.0058425 | 0.00074198 | 77.5579 | 0.014792 | 5894.4 | 0 |  | 1.25 | 26505.9586 | 26500 | 5900 | 0 | 0 | 0 | 0 | 0 | 0 | 0
122.9 |  | 0 | 0.0047709 | 0.0023487 | 0.0068519 | 0.0045243 | 0.0058496 | 0.002012 | 0.0021631 | 0.0067987 | 0.0013434 | 0.0032933 | 0.0055306 | 0.0066673 | 0.0066442 | 0.0034952 | 0.011187 | 0.0062458 | 0.0082183 | 0.0031192 | 0.0029088 | 0.0099202 | 0.0022835 | 0.0050229 | 0.0078812 | 0.0086075 | 0 | 0.0082183 | 0 | 0 | 0.0058496 | 0.00074296 | 77.6211 | 0.014811 | 5899.2 | 0 |  | 1.25 | 26505.5114 | 26500 | 5900 | 0 | 0 | 0 | 0 | 0 | 0 | 0
123 |  | 0 | 0.0047766 | 0.0023521 | 0.0068643 | 0.0045295 | 0.0058568 | 0.0020152 | 0.0021654 | 0.0068079 | 0.0013461 | 0.0032984 | 0.0055377 | 0.0066736 | 0.0066524 | 0.0035003 | 0.011206 | 0.0062532 | 0.0082287 | 0.0031242 | 0.002912 | 0.0099341 | 0.0022878 | 0.0050307 | 0.0078915 | 0.0086154 | 0 | 0.0082287 | 0 | 0 | 0.0058568 | 0.00074393 | 77.6842 | 0.014829 | 5904 | 0 |  | 1.25 | 26505.0638 | 26500 | 5900 | 0 | 0 | 0 | 0 | 0 | 0 | 0
123.1 |  | 0 | 0.0047822 | 0.0023555 | 0.0068768 | 0.0045348 | 0.0058639 | 0.0020184 | 0.0021677 | 0.0068172 | 0.0013488 | 0.0033034 | 0.0055448 | 0.0066799 | 0.0066606 | 0.0035053 | 0.011226 | 0.0062607 | 0.0082391 | 0.0031292 | 0.0029152 | 0.0099479 | 0.0022921 | 0.0050385 | 0.0079018 | 0.0086233 | 0 | 0.0082391 | 0 | 0 | 0.0058639 | 0.0007449 | 77.7474 | 0.014848 | 5908.8 | 0 |  | 1.25 | 26504.6159 | 26500 | 5900 | 0 | 0 | 0 | 0 | 0 | 0 | 0
123.2 |  | 0 | 0.0047879 | 0.0023589 | 0.0068892 | 0.00454 | 0.005871 | 0.0020217 | 0.00217 | 0.0068265 | 0.0013515 | 0.0033085 | 0.0055519 | 0.0066862 | 0.0066687 | 0.0035104 | 0.011246 | 0.0062682 | 0.0082495 | 0.0031342 | 0.0029184 | 0.0099617 | 0.0022964 | 0.0050463 | 0.0079121 | 0.0086312 | 0 | 0.0082495 | 0 | 0 | 0.005871 | 0.00074588 | 77.8105 | 0.014866 | 5913.6 | 0 |  | 1.25 | 26504.1676 | 26500 | 5900 | 0 | 0 | 0 | 0 | 0 | 0 | 0
123.3 |  | 0 | 0.0047936 | 0.0023623 | 0.0069017 | 0.0045452 | 0.0058782 | 0.0020249 | 0.0021723 | 0.0068358 | 0.0013541 | 0.0033135 | 0.005559 | 0.0066925 | 0.0066769 | 0.0035155 | 0.011266 | 0.0062757 | 0.0082599 | 0.0031392 | 0.0029216 | 0.0099756 | 0.0023008 | 0.0050541 | 0.0079224 | 0.0086391 | 0 | 0.0082599 | 0 | 0 | 0.0058782 | 0.00074685 | 77.8737 | 0.014885 | 5918.4 | 0 |  | 1.25 | 26503.719 | 26500 | 5900 | 0 | 0 | 0 | 0 | 0 | 0 | 0
123.4 |  | 0 | 0.0047993 | 0.0023658 | 0.0069141 | 0.0045505 | 0.0058853 | 0.0020281 | 0.0021746 | 0.006845 | 0.0013568 | 0.0033186 | 0.005566 | 0.0066989 | 0.0066851 | 0.0035206 | 0.011286 | 0.0062832 | 0.0082703 | 0.0031442 | 0.0029248 | 0.0099895 | 0.0023051 | 0.0050619 | 0.0079327 | 0.008647 | 0 | 0.0082703 | 0 | 0 | 0.0058853 | 0.00074782 | 77.9368 | 0.014903 | 5923.2 | 0 |  | 1.25 | 26503.2701 | 26500 | 5900 | 0 | 0 | 0 | 0 | 0 | 0 | 0
123.5 |  | 0 | 0.0048049 | 0.0023692 | 0.0069266 | 0.0045557 | 0.0058924 | 0.0020313 | 0.0021769 | 0.0068543 | 0.0013595 | 0.0033236 | 0.0055731 | 0.0067052 | 0.0066933 | 0.0035257 | 0.011306 | 0.0062907 | 0.0082807 | 0.0031492 | 0.002928 | 0.010003 | 0.0023094 | 0.0050697 | 0.007943 | 0.0086549 | 0 | 0.0082807 | 0 | 0 | 0.0058924 | 0.0007488 | 78 | 0.014922 | 5928 | 0 |  | 1.25 | 26502.8208 | 26500 | 5900 | 0 | 0 | 0 | 0 | 0 | 0 | 0
123.6 |  | 0 | 0.0048106 | 0.0023726 | 0.0069391 | 0.0045609 | 0.0058996 | 0.0020346 | 0.0021792 | 0.0068636 | 0.0013622 | 0.0033287 | 0.0055802 | 0.0067115 | 0.0067015 | 0.0035308 | 0.011325 | 0.0062982 | 0.0082911 | 0.0031543 | 0.0029313 | 0.010017 | 0.0023138 | 0.0050775 | 0.0079533 | 0.0086628 | 0 | 0.0082911 | 0 | 0 | 0.0058996 | 0.00074978 | 78.0632 | 0.01494 | 5932.8 | 0 |  | 1.25 | 26502.3712 | 26500 | 5900 | 0 | 0 | 0 | 0 | 0 | 0 | 0
123.7 |  | 0 | 0.0048163 | 0.002376 | 0.0069516 | 0.0045662 | 0.0059067 | 0.0020378 | 0.0021815 | 0.0068729 | 0.0013649 | 0.0033338 | 0.0055873 | 0.0067178 | 0.0067097 | 0.0035359 | 0.011345 | 0.0063057 | 0.0083015 | 0.0031593 | 0.0029345 | 0.010031 | 0.0023181 | 0.0050853 | 0.0079637 | 0.0086707 | 0 | 0.0083015 | 0 | 0 | 0.0059067 | 0.00075075 | 78.1263 | 0.014959 | 5937.6 | 0 |  | 1.25 | 26501.9212 | 26500 | 5900 | 0 | 0 | 0 | 0 | 0 | 0 | 0
123.8 |  | 0 | 0.004822 | 0.0023794 | 0.0069641 | 0.0045714 | 0.0059139 | 0.002041 | 0.0021838 | 0.0068822 | 0.0013675 | 0.0033388 | 0.0055944 | 0.0067242 | 0.0067178 | 0.003541 | 0.011365 | 0.0063132 | 0.0083119 | 0.0031643 | 0.0029377 | 0.010045 | 0.0023225 | 0.0050931 | 0.007974 | 0.0086786 | 0 | 0.0083119 | 0 | 0 | 0.0059139 | 0.00075173 | 78.1895 | 0.014978 | 5942.4 | 0 |  | 1.25 | 26501.4709 | 26500 | 5900 | 0 | 0 | 0 | 0 | 0 | 0 | 0
123.9 |  | 0 | 0.0048277 | 0.0023829 | 0.0069766 | 0.0045767 | 0.005921 | 0.0020443 | 0.0021861 | 0.0068916 | 0.0013702 | 0.0033439 | 0.0056016 | 0.0067305 | 0.0067261 | 0.0035461 | 0.011385 | 0.0063207 | 0.0083224 | 0.0031694 | 0.0029409 | 0.010059 | 0.0023268 | 0.005101 | 0.0079843 | 0.0086865 | 0 | 0.0083224 | 0 | 0 | 0.005921 | 0.00075271 | 78.2526 | 0.014996 | 5947.2 | 0 |  | 1.25 | 26501.0203 | 26500 | 5900 | 0 | 0 | 0 | 0 | 0 | 0 | 0
124 |  | 0 | 0.0048334 | 0.0023863 | 0.0069891 | 0.0045819 | 0.0059282 | 0.0020475 | 0.0021884 | 0.0069009 | 0.0013729 | 0.003349 | 0.0056087 | 0.0067368 | 0.0067343 | 0.0035512 | 0.011405 | 0.0063282 | 0.0083328 | 0.0031744 | 0.0029441 | 0.010073 | 0.0023312 | 0.0051088 | 0.0079947 | 0.0086944 | 0 | 0.0083328 | 0 | 0 | 0.0059282 | 0.00075369 | 78.3158 | 0.015015 | 5952 | 0 |  | 1.25 | 26500.5693 | 26500 | 6000 | 0 | 0 | 0 | 0 | 0 | 0 | 0
124.1 |  | 0 | 0.0048391 | 0.0023897 | 0.0070017 | 0.0045872 | 0.0059354 | 0.0020507 | 0.0021907 | 0.0069102 | 0.0013756 | 0.0033541 | 0.0056158 | 0.0067431 | 0.0067425 | 0.0035563 | 0.011425 | 0.0063357 | 0.0083432 | 0.0031794 | 0.0029473 | 0.010087 | 0.0023356 | 0.0051166 | 0.008005 | 0.0087023 | 0 | 0.0083432 | 0 | 0 | 0.0059354 | 0.00075467 | 78.3789 | 0.015033 | 5956.8 | 0 |  | 1.25 | 26500.118 | 26500 | 6000 | 0 | 0 | 0 | 0 | 0 | 0 | 0
124.2 |  | 0 | 0.0048448 | 0.0023931 | 0.0070142 | 0.0045925 | 0.0059425 | 0.002054 | 0.002193 | 0.0069195 | 0.0013783 | 0.0033592 | 0.0056229 | 0.0067494 | 0.0067507 | 0.0035614 | 0.011445 | 0.0063432 | 0.0083537 | 0.0031845 | 0.0029505 | 0.010101 | 0.0023399 | 0.0051245 | 0.0080154 | 0.0087102 | 0 | 0.0083537 | 0 | 0 | 0.0059425 | 0.00075565 | 78.4421 | 0.015052 | 5961.6 | 0 |  | 1.25 | 26499.6663 | 26500 | 6000 | 0 | 0 | 0 | 0 | 0 | 0 | 0
124.3 |  | 0 | 0.0048505 | 0.0023966 | 0.0070268 | 0.0045977 | 0.0059497 | 0.0020572 | 0.0021953 | 0.0069289 | 0.001381 | 0.0033643 | 0.00563 | 0.0067558 | 0.0067589 | 0.0035666 | 0.011465 | 0.0063508 | 0.0083641 | 0.0031895 | 0.0029538 | 0.010115 | 0.0023443 | 0.0051323 | 0.0080257 | 0.0087181 | 0 | 0.0083641 | 0 | 0 | 0.0059497 | 0.00075663 | 78.5053 | 0.01507 | 5966.4 | 0 |  | 1.25 | 26499.2143 | 26500 | 6000 | 0 | 0 | 0 | 0 | 0 | 0 | 0
124.4 |  | 0 | 0.0048562 | 0.0024 | 0.0070393 | 0.004603 | 0.0059569 | 0.0020605 | 0.0021976 | 0.0069382 | 0.0013837 | 0.0033693 | 0.0056372 | 0.0067621 | 0.0067671 | 0.0035717 | 0.011485 | 0.0063583 | 0.0083746 | 0.0031946 | 0.002957 | 0.010129 | 0.0023487 | 0.0051402 | 0.0080361 | 0.008726 | 0 | 0.0083746 | 0 | 0 | 0.0059569 | 0.00075761 | 78.5684 | 0.015089 | 5971.2 | 0 |  | 1.25 | 26498.762 | 26500 | 6000 | 0 | 0 | 0 | 0 | 0 | 0 | 0
124.5 |  | 0 | 0.0048619 | 0.0024034 | 0.0070519 | 0.0046082 | 0.005964 | 0.0020637 | 0.0021999 | 0.0069476 | 0.0013864 | 0.0033744 | 0.0056443 | 0.0067684 | 0.0067754 | 0.0035768 | 0.011505 | 0.0063658 | 0.0083851 | 0.0031996 | 0.0029602 | 0.010143 | 0.002353 | 0.0051481 | 0.0080465 | 0.0087339 | 0 | 0.0083851 | 0 | 0 | 0.005964 | 0.00075859 | 78.6316 | 0.015108 | 5976 | 0 |  | 1.25 | 26498.3093 | 26500 | 6000 | 0 | 0 | 0 | 0 | 0 | 0 | 0
124.6 |  | 0 | 0.0048676 | 0.0024069 | 0.0070645 | 0.0046135 | 0.0059712 | 0.002067 | 0.0022022 | 0.0069569 | 0.0013891 | 0.0033796 | 0.0056514 | 0.0067747 | 0.0067836 | 0.0035819 | 0.011525 | 0.0063734 | 0.0083955 | 0.0032047 | 0.0029634 | 0.010157 | 0.0023574 | 0.0051559 | 0.0080569 | 0.0087418 | 0 | 0.0083955 | 0 | 0 | 0.0059712 | 0.00075957 | 78.6947 | 0.015126 | 5980.8 | 0 |  | 1.25 | 26497.8563 | 26500 | 6000 | 0 | 0 | 0 | 0 | 0 | 0 | 0
124.7 |  | 0 | 0.0048733 | 0.0024103 | 0.0070771 | 0.0046188 | 0.0059784 | 0.0020702 | 0.0022045 | 0.0069663 | 0.0013919 | 0.0033847 | 0.0056586 | 0.006781 | 0.0067918 | 0.0035871 | 0.011545 | 0.0063809 | 0.008406 | 0.0032098 | 0.0029666 | 0.010171 | 0.0023618 | 0.0051638 | 0.0080672 | 0.0087497 | 0 | 0.008406 | 0 | 0 | 0.0059784 | 0.00076055 | 78.7579 | 0.015145 | 5985.6 | 0 |  | 1.25 | 26497.403 | 26500 | 6000 | 0 | 0 | 0 | 0 | 0 | 0 | 0
124.8 |  | 0 | 0.0048791 | 0.0024138 | 0.0070897 | 0.004624 | 0.0059856 | 0.0020735 | 0.0022069 | 0.0069756 | 0.0013946 | 0.0033898 | 0.0056657 | 0.0067874 | 0.0068001 | 0.0035922 | 0.011565 | 0.0063885 | 0.0084165 | 0.0032148 | 0.0029699 | 0.010185 | 0.0023662 | 0.0051717 | 0.0080776 | 0.0087576 | 0 | 0.0084165 | 0 | 0 | 0.0059856 | 0.00076154 | 78.8211 | 0.015164 | 5990.4 | 0 |  | 1.25 | 26496.9493 | 26500 | 6000 | 0 | 0 | 0 | 0 | 0 | 0 | 0
124.9 |  | 0 | 0.0048848 | 0.0024172 | 0.0071024 | 0.0046293 | 0.0059928 | 0.0020767 | 0.0022092 | 0.006985 | 0.0013973 | 0.0033949 | 0.0056728 | 0.0067937 | 0.0068083 | 0.0035974 | 0.011585 | 0.006396 | 0.008427 | 0.0032199 | 0.0029731 | 0.010199 | 0.0023706 | 0.0051796 | 0.008088 | 0.0087655 | 0 | 0.008427 | 0 | 0 | 0.0059928 | 0.00076252 | 78.8842 | 0.015182 | 5995.2 | 0 |  | 1.25 | 26496.4952 | 26500 | 6000 | 0 | 0 | 0 | 0 | 0 | 0 | 0
125 |  | 0 | 0.0048905 | 0.0024206 | 0.007115 | 0.0046346 | 0.006 | 0.00208 | 0.0022115 | 0.0069944 | 0.0014 | 0.0034 | 0.00568 | 0.0068 | 0.0068166 | 0.0036025 | 0.011605 | 0.0064036 | 0.0084375 | 0.003225 | 0.0029763 | 0.010213 | 0.002375 | 0.0051875 | 0.0080984 | 0.0087734 | 0 | 0.0084375 | 0 | 0 | 0.006 | 0.0007635 | 78.9474 | 0.015201 | 6000 | 0 |  | 1.25 | 26496.0408 | 26500 | 6000 | 0 | 0 | 0 | 0 | 0 | 0 | 0
125.1 |  | 0 | 0.0048962 | 0.0024241 | 0.0071276 | 0.0046399 | 0.0060072 | 0.0020833 | 0.0022138 | 0.0070038 | 0.0014027 | 0.0034051 | 0.0056872 | 0.0068063 | 0.0068248 | 0.0036076 | 0.011626 | 0.0064111 | 0.008448 | 0.0032301 | 0.0029796 | 0.010227 | 0.0023794 | 0.0051954 | 0.0081088 | 0.0087813 | 0 | 0.008448 | 0 | 0 | 0.0060072 | 0.00076449 | 79.0105 | 0.01522 | 6004.8 | 0 |  | 1.25 | 26495.5861 | 26500 | 6000 | 0 | 0 | 0 | 0 | 0 | 0 | 0
125.2 |  | 0 | 0.004902 | 0.0024275 | 0.0071403 | 0.0046452 | 0.0060144 | 0.0020865 | 0.0022161 | 0.0070132 | 0.0014054 | 0.0034102 | 0.0056943 | 0.0068126 | 0.0068331 | 0.0036128 | 0.011646 | 0.0064187 | 0.0084585 | 0.0032352 | 0.0029828 | 0.010241 | 0.0023838 | 0.0052033 | 0.0081193 | 0.0087893 | 0 | 0.0084585 | 0 | 0 | 0.0060144 | 0.00076547 | 79.0737 | 0.015238 | 6009.6 | 0 |  | 1.25 | 26495.1311 | 26500 | 6000 | 0 | 0 | 0 | 0 | 0 | 0 | 0
125.3 |  | 0 | 0.0049077 | 0.002431 | 0.007153 | 0.0046504 | 0.0060216 | 0.0020898 | 0.0022184 | 0.0070226 | 0.0014082 | 0.0034154 | 0.0057015 | 0.006819 | 0.0068413 | 0.003618 | 0.011666 | 0.0064262 | 0.008469 | 0.0032403 | 0.002986 | 0.010255 | 0.0023882 | 0.0052112 | 0.0081297 | 0.0087972 | 0 | 0.008469 | 0 | 0 | 0.0060216 | 0.00076646 | 79.1368 | 0.015257 | 6014.4 | 0 |  | 1.25 | 26494.6757 | 26500 | 6000 | 0 | 0 | 0 | 0 | 0 | 0 | 0
125.4 |  | 0 | 0.0049134 | 0.0024345 | 0.0071657 | 0.0046557 | 0.0060288 | 0.0020931 | 0.0022207 | 0.007032 | 0.0014109 | 0.0034205 | 0.0057086 | 0.0068253 | 0.0068496 | 0.0036231 | 0.011686 | 0.0064338 | 0.0084795 | 0.0032454 | 0.0029893 | 0.010269 | 0.0023926 | 0.0052191 | 0.0081401 | 0.0088051 | 0 | 0.0084795 | 0 | 0 | 0.0060288 | 0.00076745 | 79.2 | 0.015276 | 6019.2 | 0 |  | 1.25 | 26494.2199 | 26500 | 6000 | 0 | 0 | 0 | 0 | 0 | 0 | 0
125.5 |  | 0 | 0.0049192 | 0.0024379 | 0.0071784 | 0.004661 | 0.006036 | 0.0020964 | 0.002223 | 0.0070414 | 0.0014136 | 0.0034256 | 0.0057158 | 0.0068316 | 0.0068579 | 0.0036283 | 0.011706 | 0.0064414 | 0.0084901 | 0.0032504 | 0.0029925 | 0.010283 | 0.002397 | 0.0052271 | 0.0081505 | 0.008813 | 0 | 0.0084901 | 0 | 0 | 0.006036 | 0.00076844 | 79.2632 | 0.015295 | 6024 | 0 |  | 1.25 | 26493.7638 | 26500 | 6000 | 0 | 0 | 0 | 0 | 0 | 0 | 0
125.6 |  | 0 | 0.0049249 | 0.0024414 | 0.0071911 | 0.0046663 | 0.0060433 | 0.0020996 | 0.0022254 | 0.0070508 | 0.0014164 | 0.0034308 | 0.005723 | 0.0068379 | 0.0068662 | 0.0036334 | 0.011726 | 0.006449 | 0.0085006 | 0.0032556 | 0.0029957 | 0.010297 | 0.0024015 | 0.005235 | 0.008161 | 0.0088209 | 0 | 0.0085006 | 0 | 0 | 0.0060433 | 0.00076942 | 79.3263 | 0.015313 | 6028.8 | 0 |  | 1.25 | 26493.3074 | 26500 | 6000 | 0 | 0 | 0 | 0 | 0 | 0 | 0
125.7 |  | 0 | 0.0049306 | 0.0024448 | 0.0072038 | 0.0046716 | 0.0060505 | 0.0021029 | 0.0022277 | 0.0070602 | 0.0014191 | 0.0034359 | 0.0057302 | 0.0068442 | 0.0068744 | 0.0036386 | 0.011747 | 0.0064565 | 0.0085111 | 0.0032607 | 0.002999 | 0.010311 | 0.0024059 | 0.0052429 | 0.0081714 | 0.0088288 | 0 | 0.0085111 | 0 | 0 | 0.0060505 | 0.00077041 | 79.3895 | 0.015332 | 6033.6 | 0 |  | 1.25 | 26492.8506 | 26500 | 6000 | 0 | 0 | 0 | 0 | 0 | 0 | 0
125.8 |  | 0 | 0.0049364 | 0.0024483 | 0.0072165 | 0.0046769 | 0.0060577 | 0.0021062 | 0.00223 | 0.0070696 | 0.0014218 | 0.0034411 | 0.0057373 | 0.0068506 | 0.0068827 | 0.0036438 | 0.011767 | 0.0064641 | 0.0085217 | 0.0032658 | 0.0030022 | 0.010325 | 0.0024103 | 0.0052509 | 0.0081819 | 0.0088367 | 0 | 0.0085217 | 0 | 0 | 0.0060577 | 0.0007714 | 79.4526 | 0.015351 | 6038.4 | 0 |  | 1.25 | 26492.3935 | 26500 | 6000 | 0 | 0 | 0 | 0 | 0 | 0 | 0
125.9 |  | 0 | 0.0049421 | 0.0024518 | 0.0072292 | 0.0046822 | 0.006065 | 0.0021095 | 0.0022323 | 0.0070791 | 0.0014246 | 0.0034462 | 0.0057445 | 0.0068569 | 0.006891 | 0.0036489 | 0.011787 | 0.0064717 | 0.0085322 | 0.0032709 | 0.0030054 | 0.010339 | 0.0024148 | 0.0052588 | 0.0081923 | 0.0088446 | 0 | 0.0085322 | 0 | 0 | 0.006065 | 0.00077239 | 79.5158 | 0.01537 | 6043.2 | 0 |  | 1.25 | 26491.9361 | 26500 | 6000 | 0 | 0 | 0 | 0 | 0 | 0 | 0
126 |  | 0 | 0.0049479 | 0.0024552 | 0.007242 | 0.0046875 | 0.0060722 | 0.0021128 | 0.0022346 | 0.0070885 | 0.0014273 | 0.0034514 | 0.0057517 | 0.0068632 | 0.0068993 | 0.0036541 | 0.011807 | 0.0064793 | 0.0085428 | 0.003276 | 0.0030087 | 0.010353 | 0.0024192 | 0.0052668 | 0.0082028 | 0.0088525 | 0 | 0.0085428 | 0 | 0 | 0.0060722 | 0.00077338 | 79.5789 | 0.015388 | 6048 | 0 |  | 1.25 | 26491.4783 | 26500 | 6000 | 0 | 0 | 0 | 0 | 0 | 0 | 0
126.1 |  | 0 | 0.0049536 | 0.0024587 | 0.0072547 | 0.0046928 | 0.0060794 | 0.0021161 | 0.002237 | 0.007098 | 0.0014301 | 0.0034566 | 0.0057589 | 0.0068695 | 0.0069076 | 0.0036593 | 0.011828 | 0.0064869 | 0.0085534 | 0.0032811 | 0.0030119 | 0.010367 | 0.0024236 | 0.0052748 | 0.0082133 | 0.0088604 | 0 | 0.0085534 | 0 | 0 | 0.0060794 | 0.00077437 | 79.6421 | 0.015407 | 6052.8 | 0 |  | 1.25 | 26491.0201 | 26500 | 6100 | 0 | 0 | 0 | 0 | 0 | 0 | 0
126.2 |  | 0 | 0.0049594 | 0.0024622 | 0.0072675 | 0.0046981 | 0.0060867 | 0.0021194 | 0.0022393 | 0.0071074 | 0.0014328 | 0.0034617 | 0.0057661 | 0.0068758 | 0.0069159 | 0.0036645 | 0.011848 | 0.0064945 | 0.0085639 | 0.0032862 | 0.0030152 | 0.010381 | 0.0024281 | 0.0052827 | 0.0082237 | 0.0088683 | 0 | 0.0085639 | 0 | 0 | 0.0060867 | 0.00077536 | 79.7053 | 0.015426 | 6057.6 | 0 |  | 1.25 | 26490.5617 | 26500 | 6100 | 0 | 0 | 0 | 0 | 0 | 0 | 0
126.3 |  | 0 | 0.0049652 | 0.0024657 | 0.0072803 | 0.0047034 | 0.0060939 | 0.0021226 | 0.0022416 | 0.0071169 | 0.0014356 | 0.0034669 | 0.0057733 | 0.0068821 | 0.0069242 | 0.0036697 | 0.011868 | 0.0065021 | 0.0085745 | 0.0032914 | 0.0030184 | 0.010396 | 0.0024325 | 0.0052907 | 0.0082342 | 0.0088762 | 0 | 0.0085745 | 0 | 0 | 0.0060939 | 0.00077636 | 79.7684 | 0.015445 | 6062.4 | 0 |  | 1.25 | 26490.1028 | 26500 | 6100 | 0 | 0 | 0 | 0 | 0 | 0 | 0
126.4 |  | 0 | 0.0049709 | 0.0024691 | 0.0072931 | 0.0047087 | 0.0061012 | 0.0021259 | 0.0022439 | 0.0071263 | 0.0014383 | 0.0034721 | 0.0057805 | 0.0068885 | 0.0069325 | 0.0036749 | 0.011889 | 0.0065097 | 0.0085851 | 0.0032965 | 0.0030217 | 0.01041 | 0.002437 | 0.0052987 | 0.0082447 | 0.0088842 | 0 | 0.0085851 | 0 | 0 | 0.0061012 | 0.00077735 | 79.8316 | 0.015464 | 6067.2 | 0 |  | 1.25 | 26489.6437 | 26500 | 6100 | 0 | 0 | 0 | 0 | 0 | 0 | 0
126.5 |  | 0 | 0.0049767 | 0.0024726 | 0.0073059 | 0.004714 | 0.0061084 | 0.0021292 | 0.0022462 | 0.0071358 | 0.0014411 | 0.0034772 | 0.0057877 | 0.0068948 | 0.0069408 | 0.0036801 | 0.011909 | 0.0065173 | 0.0085957 | 0.0033016 | 0.0030249 | 0.010424 | 0.0024414 | 0.0053067 | 0.0082552 | 0.0088921 | 0 | 0.0085957 | 0 | 0 | 0.0061084 | 0.00077834 | 79.8947 | 0.015482 | 6072 | 0 |  | 1.25 | 26489.1841 | 26500 | 6100 | 0 | 0 | 0 | 0 | 0 | 0 | 0
126.6 |  | 0 | 0.0049825 | 0.0024761 | 0.0073187 | 0.0047194 | 0.0061157 | 0.0021326 | 0.0022486 | 0.0071453 | 0.0014438 | 0.0034824 | 0.0057949 | 0.0069011 | 0.0069492 | 0.0036853 | 0.011929 | 0.0065249 | 0.0086063 | 0.0033068 | 0.0030282 | 0.010438 | 0.0024459 | 0.0053147 | 0.0082657 | 0.0089 | 0 | 0.0086063 | 0 | 0 | 0.0061157 | 0.00077934 | 79.9579 | 0.015501 | 6076.8 | 0 |  | 1.25 | 26488.7243 | 26500 | 6100 | 0 | 0 | 0 | 0 | 0 | 0 | 0
126.7 |  | 0 | 0.0049882 | 0.0024796 | 0.0073315 | 0.0047247 | 0.006123 | 0.0021359 | 0.0022509 | 0.0071547 | 0.0014466 | 0.0034876 | 0.0058021 | 0.0069074 | 0.0069575 | 0.0036905 | 0.01195 | 0.0065325 | 0.0086169 | 0.0033119 | 0.0030314 | 0.010452 | 0.0024504 | 0.0053227 | 0.0082762 | 0.0089079 | 0 | 0.0086169 | 0 | 0 | 0.006123 | 0.00078033 | 80.0211 | 0.01552 | 6081.6 | 0 |  | 1.25 | 26488.2641 | 26500 | 6100 | 0 | 0 | 0 | 0 | 0 | 0 | 0
126.8 |  | 0 | 0.004994 | 0.0024831 | 0.0073444 | 0.00473 | 0.0061302 | 0.0021392 | 0.0022532 | 0.0071642 | 0.0014494 | 0.0034928 | 0.0058093 | 0.0069137 | 0.0069658 | 0.0036957 | 0.01197 | 0.0065402 | 0.0086275 | 0.0033171 | 0.0030347 | 0.010466 | 0.0024548 | 0.0053307 | 0.0082867 | 0.0089158 | 0 | 0.0086275 | 0 | 0 | 0.0061302 | 0.00078133 | 80.0842 | 0.015539 | 6086.4 | 0 |  | 1.25 | 26487.8036 | 26500 | 6100 | 0 | 0 | 0 | 0 | 0 | 0 | 0
126.9 |  | 0 | 0.0049998 | 0.0024865 | 0.0073572 | 0.0047353 | 0.0061375 | 0.0021425 | 0.0022556 | 0.0071737 | 0.0014521 | 0.003498 | 0.0058166 | 0.0069201 | 0.0069742 | 0.0037009 | 0.011991 | 0.0065478 | 0.0086381 | 0.0033222 | 0.0030379 | 0.010481 | 0.0024593 | 0.0053387 | 0.0082972 | 0.0089237 | 0 | 0.0086381 | 0 | 0 | 0.0061375 | 0.00078232 | 80.1474 | 0.015558 | 6091.2 | 0 |  | 1.25 | 26487.3427 | 26500 | 6100 | 0 | 0 | 0 | 0 | 0 | 0 | 0
127 |  | 0 | 0.0050056 | 0.00249 | 0.0073701 | 0.0047406 | 0.0061448 | 0.0021458 | 0.0022579 | 0.0071832 | 0.0014549 | 0.0035032 | 0.0058238 | 0.0069264 | 0.0069825 | 0.0037061 | 0.012011 | 0.0065554 | 0.0086487 | 0.0033274 | 0.0030412 | 0.010495 | 0.0024638 | 0.0053467 | 0.0083077 | 0.0089316 | 0 | 0.0086487 | 0 | 0 | 0.0061448 | 0.00078332 | 80.2105 | 0.015577 | 6096 | 0 |  | 1.25 | 26486.8814 | 26500 | 6100 | 0 | 0 | 0 | 0 | 0 | 0 | 0
127.1 |  | 0 | 0.0050113 | 0.0024935 | 0.0073829 | 0.004746 | 0.006152 | 0.0021491 | 0.0022602 | 0.0071927 | 0.0014577 | 0.0035084 | 0.005831 | 0.0069327 | 0.0069908 | 0.0037113 | 0.012032 | 0.006563 | 0.0086593 | 0.0033326 | 0.0030444 | 0.010509 | 0.0024683 | 0.0053547 | 0.0083183 | 0.0089395 | 0 | 0.0086593 | 0 | 0 | 0.006152 | 0.00078432 | 80.2737 | 0.015596 | 6100.8 | 0 |  | 1.25 | 26486.4199 | 26500 | 6100 | 0 | 0 | 0 | 0 | 0 | 0 | 0
127.2 |  | 0 | 0.0050171 | 0.002497 | 0.0073958 | 0.0047513 | 0.0061593 | 0.0021524 | 0.0022625 | 0.0072022 | 0.0014605 | 0.0035136 | 0.0058383 | 0.006939 | 0.0069992 | 0.0037165 | 0.012052 | 0.0065707 | 0.00867 | 0.0033377 | 0.0030477 | 0.010523 | 0.0024728 | 0.0053628 | 0.0083288 | 0.0089474 | 0 | 0.00867 | 0 | 0 | 0.0061593 | 0.00078531 | 80.3368 | 0.015615 | 6105.6 | 0 |  | 1.25 | 26485.958 | 26500 | 6100 | 0 | 0 | 0 | 0 | 0 | 0 | 0
127.3 |  | 0 | 0.0050229 | 0.0025005 | 0.0074087 | 0.0047566 | 0.0061666 | 0.0021557 | 0.0022649 | 0.0072117 | 0.0014632 | 0.0035188 | 0.0058455 | 0.0069453 | 0.0070075 | 0.0037217 | 0.012073 | 0.0065783 | 0.0086806 | 0.0033429 | 0.003051 | 0.010537 | 0.0024773 | 0.0053708 | 0.0083393 | 0.0089554 | 0 | 0.0086806 | 0 | 0 | 0.0061666 | 0.00078631 | 80.4 | 0.015634 | 6110.4 | 0 |  | 1.25 | 26485.4957 | 26500 | 6100 | 0 | 0 | 0 | 0 | 0 | 0 | 0
127.4 |  | 0 | 0.0050287 | 0.002504 | 0.0074216 | 0.004762 | 0.0061739 | 0.0021591 | 0.0022672 | 0.0072212 | 0.001466 | 0.003524 | 0.0058527 | 0.0069516 | 0.0070159 | 0.0037269 | 0.012093 | 0.006586 | 0.0086912 | 0.0033481 | 0.0030542 | 0.010552 | 0.0024818 | 0.0053788 | 0.0083499 | 0.0089633 | 0 | 0.0086912 | 0 | 0 | 0.0061739 | 0.00078731 | 80.4632 | 0.015652 | 6115.2 | 0 |  | 1.25 | 26485.0331 | 26500 | 6100 | 0 | 0 | 0 | 0 | 0 | 0 | 0
127.5 |  | 0 | 0.0050345 | 0.0025075 | 0.0074345 | 0.0047673 | 0.0061812 | 0.0021624 | 0.0022695 | 0.0072308 | 0.0014688 | 0.0035292 | 0.00586 | 0.006958 | 0.0070242 | 0.0037322 | 0.012114 | 0.0065936 | 0.0087019 | 0.0033532 | 0.0030575 | 0.010566 | 0.0024862 | 0.0053869 | 0.0083604 | 0.0089712 | 0 | 0.0087019 | 0 | 0 | 0.0061812 | 0.00078831 | 80.5263 | 0.015671 | 6120 | 0 |  | 1.25 | 26484.5701 | 26500 | 6100 | 0 | 0 | 0 | 0 | 0 | 0 | 0
127.6 |  | 0 | 0.0050403 | 0.002511 | 0.0074475 | 0.0047727 | 0.0061885 | 0.0021657 | 0.0022719 | 0.0072403 | 0.0014716 | 0.0035344 | 0.0058672 | 0.0069643 | 0.0070326 | 0.0037374 | 0.012134 | 0.0066013 | 0.0087125 | 0.0033584 | 0.0030607 | 0.01058 | 0.0024908 | 0.0053949 | 0.008371 | 0.0089791 | 0 | 0.0087125 | 0 | 0 | 0.0061885 | 0.00078931 | 80.5895 | 0.01569 | 6124.8 | 0 |  | 1.25 | 26484.1069 | 26500 | 6100 | 0 | 0 | 0 | 0 | 0 | 0 | 0
127.7 |  | 0 | 0.0050461 | 0.0025145 | 0.0074604 | 0.004778 | 0.0061958 | 0.0021691 | 0.0022742 | 0.0072498 | 0.0014744 | 0.0035396 | 0.0058745 | 0.0069706 | 0.007041 | 0.0037426 | 0.012155 | 0.0066089 | 0.0087232 | 0.0033636 | 0.003064 | 0.010594 | 0.0024953 | 0.005403 | 0.0083815 | 0.008987 | 0 | 0.0087232 | 0 | 0 | 0.0061958 | 0.00079031 | 80.6526 | 0.015709 | 6129.6 | 0 |  | 1.25 | 26483.6432 | 26500 | 6100 | 0 | 0 | 0 | 0 | 0 | 0 | 0
127.8 |  | 0 | 0.0050519 | 0.002518 | 0.0074733 | 0.0047833 | 0.0062031 | 0.0021724 | 0.0022765 | 0.0072594 | 0.0014772 | 0.0035449 | 0.0058817 | 0.0069769 | 0.0070494 | 0.0037479 | 0.012175 | 0.0066166 | 0.0087339 | 0.0033688 | 0.0030673 | 0.010609 | 0.0024998 | 0.0054111 | 0.0083921 | 0.0089949 | 0 | 0.0087339 | 0 | 0 | 0.0062031 | 0.00079131 | 80.7158 | 0.015728 | 6134.4 | 0 |  | 1.25 | 26483.1792 | 26500 | 6100 | 0 | 0 | 0 | 0 | 0 | 0 | 0
127.9 |  | 0 | 0.0050577 | 0.0025215 | 0.0074863 | 0.0047887 | 0.0062104 | 0.0021757 | 0.0022789 | 0.0072689 | 0.00148 | 0.0035501 | 0.005889 | 0.0069832 | 0.0070577 | 0.0037531 | 0.012196 | 0.0066242 | 0.0087445 | 0.003374 | 0.0030705 | 0.010623 | 0.0025043 | 0.0054191 | 0.0084027 | 0.0090028 | 0 | 0.0087445 | 0 | 0 | 0.0062104 | 0.00079231 | 80.7789 | 0.015747 | 6139.2 | 0 |  | 1.25 | 26482.7149 | 26500 | 6100 | 0 | 0 | 0 | 0 | 0 | 0 | 0
128 |  | 0 | 0.0050635 | 0.002525 | 0.0074993 | 0.004794 | 0.0062177 | 0.0021791 | 0.0022812 | 0.0072785 | 0.0014828 | 0.0035553 | 0.0058963 | 0.0069895 | 0.0070661 | 0.0037584 | 0.012217 | 0.0066319 | 0.0087552 | 0.0033792 | 0.0030738 | 0.010637 | 0.0025088 | 0.0054272 | 0.0084133 | 0.0090107 | 0 | 0.0087552 | 0 | 0 | 0.0062177 | 0.00079332 | 80.8421 | 0.015766 | 6144 | 0 |  | 1.25 | 26482.2502 | 26500 | 6100 | 0 | 0 | 0 | 0 | 0 | 0 | 0
128.1 |  | 0 | 0.0050693 | 0.0025286 | 0.0075122 | 0.0047994 | 0.006225 | 0.0021824 | 0.0022836 | 0.007288 | 0.0014856 | 0.0035606 | 0.0059035 | 0.0069959 | 0.0070745 | 0.0037636 | 0.012237 | 0.0066396 | 0.0087659 | 0.0033844 | 0.0030771 | 0.010652 | 0.0025133 | 0.0054353 | 0.0084238 | 0.0090187 | 0 | 0.0087659 | 0 | 0 | 0.006225 | 0.00079432 | 80.9053 | 0.015785 | 6148.8 | 0 |  | 1.25 | 26481.7852 | 26500 | 6100 | 0 | 0 | 0 | 0 | 0 | 0 | 0
128.2 |  | 0 | 0.0050751 | 0.0025321 | 0.0075252 | 0.0048047 | 0.0062324 | 0.0021858 | 0.0022859 | 0.0072976 | 0.0014884 | 0.0035658 | 0.0059108 | 0.0070022 | 0.0070829 | 0.0037689 | 0.012258 | 0.0066473 | 0.0087766 | 0.0033896 | 0.0030804 | 0.010666 | 0.0025178 | 0.0054434 | 0.0084344 | 0.0090266 | 0 | 0.0087766 | 0 | 0 | 0.0062324 | 0.00079532 | 80.9684 | 0.015804 | 6153.6 | 0 |  | 1.25 | 26481.3199 | 26500 | 6200 | 0 | 0 | 0 | 0 | 0 | 0 | 0
128.3 |  | 0 | 0.0050809 | 0.0025356 | 0.0075382 | 0.0048101 | 0.0062397 | 0.0021891 | 0.0022882 | 0.0073072 | 0.0014912 | 0.0035711 | 0.0059181 | 0.0070085 | 0.0070913 | 0.0037741 | 0.012279 | 0.0066549 | 0.0087873 | 0.0033948 | 0.0030836 | 0.01068 | 0.0025224 | 0.0054515 | 0.008445 | 0.0090345 | 0 | 0.0087873 | 0 | 0 | 0.0062397 | 0.00079633 | 81.0316 | 0.015823 | 6158.4 | 0 |  | 1.25 | 26480.8541 | 26500 | 6200 | 0 | 0 | 0 | 0 | 0 | 0 | 0
128.4 |  | 0 | 0.0050868 | 0.0025391 | 0.0075513 | 0.0048155 | 0.006247 | 0.0021925 | 0.0022906 | 0.0073168 | 0.001494 | 0.0035763 | 0.0059253 | 0.0070148 | 0.0070997 | 0.0037794 | 0.012299 | 0.0066626 | 0.008798 | 0.0034 | 0.0030869 | 0.010695 | 0.0025269 | 0.0054596 | 0.0084556 | 0.0090424 | 0 | 0.008798 | 0 | 0 | 0.006247 | 0.00079733 | 81.0947 | 0.015842 | 6163.2 | 0 |  | 1.25 | 26480.3881 | 26500 | 6200 | 0 | 0 | 0 | 0 | 0 | 0 | 0
128.5 |  | 0 | 0.0050926 | 0.0025426 | 0.0075643 | 0.0048208 | 0.0062544 | 0.0021958 | 0.0022929 | 0.0073263 | 0.0014968 | 0.0035816 | 0.0059326 | 0.0070211 | 0.0071081 | 0.0037846 | 0.01232 | 0.0066703 | 0.0088087 | 0.0034052 | 0.0030902 | 0.010709 | 0.0025314 | 0.0054677 | 0.0084662 | 0.0090503 | 0 | 0.0088087 | 0 | 0 | 0.0062544 | 0.00079834 | 81.1579 | 0.015861 | 6168 | 0 |  | 1.25 | 26479.9217 | 26500 | 6200 | 0 | 0 | 0 | 0 | 0 | 0 | 0
128.6 |  | 0 | 0.0050984 | 0.0025462 | 0.0075773 | 0.0048262 | 0.0062617 | 0.0021992 | 0.0022953 | 0.0073359 | 0.0014996 | 0.0035868 | 0.0059399 | 0.0070274 | 0.0071165 | 0.0037899 | 0.012341 | 0.006678 | 0.0088194 | 0.0034105 | 0.0030935 | 0.010723 | 0.002536 | 0.0054758 | 0.0084769 | 0.0090582 | 0 | 0.0088194 | 0 | 0 | 0.0062617 | 0.00079934 | 81.2211 | 0.01588 | 6172.8 | 0 |  | 1.25 | 26479.455 | 26500 | 6200 | 0 | 0 | 0 | 0 | 0 | 0 | 0
128.7 |  | 0 | 0.0051042 | 0.0025497 | 0.0075904 | 0.0048316 | 0.006269 | 0.0022025 | 0.0022976 | 0.0073455 | 0.0015024 | 0.0035921 | 0.0059472 | 0.0070338 | 0.0071249 | 0.0037952 | 0.012362 | 0.0066857 | 0.0088301 | 0.0034157 | 0.0030967 | 0.010738 | 0.0025405 | 0.0054839 | 0.0084875 | 0.0090662 | 0 | 0.0088301 | 0 | 0 | 0.006269 | 0.00080035 | 81.2842 | 0.015899 | 6177.6 | 0 |  | 1.25 | 26478.9879 | 26500 | 6200 | 0 | 0 | 0 | 0 | 0 | 0 | 0
128.8 |  | 0 | 0.0051101 | 0.0025532 | 0.0076034 | 0.0048369 | 0.0062764 | 0.0022059 | 0.0023 | 0.0073551 | 0.0015052 | 0.0035973 | 0.0059545 | 0.0070401 | 0.0071333 | 0.0038004 | 0.012382 | 0.0066934 | 0.0088408 | 0.0034209 | 0.0031 | 0.010752 | 0.0025451 | 0.005492 | 0.0084981 | 0.0090741 | 0 | 0.0088408 | 0 | 0 | 0.0062764 | 0.00080136 | 81.3474 | 0.015919 | 6182.4 | 0 |  | 1.25 | 26478.5204 | 26500 | 6200 | 0 | 0 | 0 | 0 | 0 | 0 | 0
128.9 |  | 0 | 0.0051159 | 0.0025567 | 0.0076165 | 0.0048423 | 0.0062837 | 0.0022092 | 0.0023023 | 0.0073647 | 0.001508 | 0.0036026 | 0.0059618 | 0.0070464 | 0.0071417 | 0.0038057 | 0.012403 | 0.0067011 | 0.0088516 | 0.0034262 | 0.0031033 | 0.010766 | 0.0025496 | 0.0055002 | 0.0085087 | 0.009082 | 0 | 0.0088516 | 0 | 0 | 0.0062837 | 0.00080237 | 81.4105 | 0.015938 | 6187.2 | 0 |  | 1.25 | 26478.0526 | 26500 | 6200 | 0 | 0 | 0 | 0 | 0 | 0 | 0
129 |  | 0 | 0.0051217 | 0.0025603 | 0.0076296 | 0.0048477 | 0.0062911 | 0.0022126 | 0.0023046 | 0.0073744 | 0.0015108 | 0.0036079 | 0.0059691 | 0.0070527 | 0.0071502 | 0.003811 | 0.012424 | 0.0067088 | 0.0088623 | 0.0034314 | 0.0031066 | 0.010781 | 0.0025542 | 0.0055083 | 0.0085194 | 0.0090899 | 0 | 0.0088623 | 0 | 0 | 0.0062911 | 0.00080337 | 81.4737 | 0.015957 | 6192 | 0 |  | 1.25 | 26477.5845 | 26500 | 6200 | 0 | 0 | 0 | 0 | 0 | 0 | 0
129.1 |  | 0 | 0.0051276 | 0.0025638 | 0.0076427 | 0.0048531 | 0.0062984 | 0.002216 | 0.002307 | 0.007384 | 0.0015137 | 0.0036131 | 0.0059764 | 0.007059 | 0.0071586 | 0.0038163 | 0.012445 | 0.0067165 | 0.008873 | 0.0034366 | 0.0031099 | 0.010795 | 0.0025588 | 0.0055164 | 0.00853 | 0.0090978 | 0 | 0.008873 | 0 | 0 | 0.0062984 | 0.00080438 | 81.5368 | 0.015976 | 6196.8 | 0 |  | 1.25 | 26477.116 | 26500 | 6200 | 0 | 0 | 0 | 0 | 0 | 0 | 0
129.2 |  | 0 | 0.0051334 | 0.0025673 | 0.0076558 | 0.0048584 | 0.0063058 | 0.0022193 | 0.0023093 | 0.0073936 | 0.0015165 | 0.0036184 | 0.0059837 | 0.0070653 | 0.007167 | 0.0038215 | 0.012466 | 0.0067242 | 0.0088838 | 0.0034419 | 0.0031131 | 0.010809 | 0.0025633 | 0.0055246 | 0.0085407 | 0.0091057 | 0 | 0.0088838 | 0 | 0 | 0.0063058 | 0.00080539 | 81.6 | 0.015995 | 6201.6 | 0 |  | 1.25 | 26476.6472 | 26500 | 6200 | 0 | 0 | 0 | 0 | 0 | 0 | 0
129.3 |  | 0 | 0.0051393 | 0.0025709 | 0.0076689 | 0.0048638 | 0.0063132 | 0.0022227 | 0.0023117 | 0.0074032 | 0.0015193 | 0.0036237 | 0.005991 | 0.0070717 | 0.0071755 | 0.0038268 | 0.012486 | 0.0067319 | 0.0088945 | 0.0034471 | 0.0031164 | 0.010824 | 0.0025679 | 0.0055327 | 0.0085513 | 0.0091137 | 0 | 0.0088945 | 0 | 0 | 0.0063132 | 0.0008064 | 81.6632 | 0.016014 | 6206.4 | 0 |  | 1.25 | 26476.178 | 26500 | 6200 | 0 | 0 | 0 | 0 | 0 | 0 | 0
129.4 |  | 0 | 0.0051451 | 0.0025744 | 0.007682 | 0.0048692 | 0.0063205 | 0.0022261 | 0.002314 | 0.0074129 | 0.0015222 | 0.003629 | 0.0059983 | 0.007078 | 0.0071839 | 0.0038321 | 0.012507 | 0.0067396 | 0.0089053 | 0.0034524 | 0.0031197 | 0.010838 | 0.0025725 | 0.0055409 | 0.008562 | 0.0091216 | 0 | 0.0089053 | 0 | 0 | 0.0063205 | 0.00080741 | 81.7263 | 0.016033 | 6211.2 | 0 |  | 1.25 | 26475.7085 | 26500 | 6200 | 0 | 0 | 0 | 0 | 0 | 0 | 0
129.5 |  | 0 | 0.005151 | 0.002578 | 0.0076951 | 0.0048746 | 0.0063279 | 0.0022295 | 0.0023164 | 0.0074225 | 0.001525 | 0.0036343 | 0.0060056 | 0.0070843 | 0.0071924 | 0.0038374 | 0.012528 | 0.0067474 | 0.0089161 | 0.0034576 | 0.003123 | 0.010853 | 0.002577 | 0.0055491 | 0.0085726 | 0.0091295 | 0 | 0.0089161 | 0 | 0 | 0.0063279 | 0.00080842 | 81.7895 | 0.016052 | 6216 | 0 |  | 1.25 | 26475.2387 | 26500 | 6200 | 0 | 0 | 0 | 0 | 0 | 0 | 0
129.6 |  | 0 | 0.0051568 | 0.0025815 | 0.0077083 | 0.00488 | 0.0063353 | 0.0022329 | 0.0023187 | 0.0074322 | 0.0015278 | 0.0036396 | 0.006013 | 0.0070906 | 0.0072008 | 0.0038427 | 0.012549 | 0.0067551 | 0.0089268 | 0.0034629 | 0.0031263 | 0.010867 | 0.0025816 | 0.0055572 | 0.0085833 | 0.0091374 | 0 | 0.0089268 | 0 | 0 | 0.0063353 | 0.00080944 | 81.8526 | 0.016072 | 6220.8 | 0 |  | 1.25 | 26474.7685 | 26500 | 6200 | 0 | 0 | 0 | 0 | 0 | 0 | 0
129.7 |  | 0 | 0.0051627 | 0.0025851 | 0.0077214 | 0.0048854 | 0.0063426 | 0.0022362 | 0.0023211 | 0.0074418 | 0.0015307 | 0.0036449 | 0.0060203 | 0.0070969 | 0.0072093 | 0.003848 | 0.01257 | 0.0067628 | 0.0089376 | 0.0034682 | 0.0031296 | 0.010882 | 0.0025862 | 0.0055654 | 0.008594 | 0.0091453 | 0 | 0.0089376 | 0 | 0 | 0.0063426 | 0.00081045 | 81.9158 | 0.016091 | 6225.6 | 0 |  | 1.25 | 26474.2979 | 26500 | 6200 | 0 | 0 | 0 | 0 | 0 | 0 | 0
129.8 |  | 0 | 0.0051685 | 0.0025886 | 0.0077346 | 0.0048908 | 0.00635 | 0.0022396 | 0.0023234 | 0.0074515 | 0.0015335 | 0.0036502 | 0.0060276 | 0.0071032 | 0.0072177 | 0.0038533 | 0.012591 | 0.0067706 | 0.0089484 | 0.0034734 | 0.0031329 | 0.010896 | 0.0025908 | 0.0055736 | 0.0086047 | 0.0091533 | 0 | 0.0089484 | 0 | 0 | 0.00635 | 0.00081146 | 81.9789 | 0.01611 | 6230.4 | 0 |  | 1.25 | 26473.827 | 26500 | 6200 | 0 | 0 | 0 | 0 | 0 | 0 | 0
129.9 |  | 0 | 0.0051744 | 0.0025922 | 0.0077478 | 0.0048962 | 0.0063574 | 0.002243 | 0.0023258 | 0.0074611 | 0.0015364 | 0.0036555 | 0.006035 | 0.0071095 | 0.0072262 | 0.0038586 | 0.012612 | 0.0067783 | 0.0089592 | 0.0034787 | 0.0031362 | 0.01091 | 0.0025954 | 0.0055818 | 0.0086154 | 0.0091612 | 0 | 0.0089592 | 0 | 0 | 0.0063574 | 0.00081248 | 82.0421 | 0.016129 | 6235.2 | 0 |  | 1.25 | 26473.3557 | 26500 | 6200 | 0 | 0 | 0 | 0 | 0 | 0 | 0
130 |  | 0 | 0.0051802 | 0.0025957 | 0.007761 | 0.0049016 | 0.0063648 | 0.0022464 | 0.0023282 | 0.0074708 | 0.0015392 | 0.0036608 | 0.0060423 | 0.0071159 | 0.0072347 | 0.0038639 | 0.012633 | 0.0067861 | 0.00897 | 0.003484 | 0.0031395 | 0.010925 | 0.0026 | 0.00559 | 0.0086261 | 0.0091691 | 0 | 0.00897 | 0 | 0 | 0.0063648 | 0.00081349 | 82.1053 | 0.016148 | 6240 | 0 |  | 1.25 | 26472.8841 | 26500 | 6200 | 0 | 0 | 0 | 0 | 0 | 0 | 0
130.1 |  | 0 | 0.0051861 | 0.0025993 | 0.0077742 | 0.004907 | 0.0063722 | 0.0022498 | 0.0023305 | 0.0074805 | 0.001542 | 0.0036661 | 0.0060496 | 0.0071222 | 0.0072431 | 0.0038692 | 0.012654 | 0.0067938 | 0.0089808 | 0.0034893 | 0.0031428 | 0.010939 | 0.0026046 | 0.0055982 | 0.0086368 | 0.009177 | 0 | 0.0089808 | 0 | 0 | 0.0063722 | 0.00081451 | 82.1684 | 0.016168 | 6244.8 | 0 |  | 1.25 | 26472.4122 | 26500 | 6200 | 0 | 0 | 0 | 0 | 0 | 0 | 0
130.2 |  | 0 | 0.005192 | 0.0026028 | 0.0077874 | 0.0049124 | 0.0063796 | 0.0022532 | 0.0023329 | 0.0074902 | 0.0015449 | 0.0036714 | 0.006057 | 0.0071285 | 0.0072516 | 0.0038746 | 0.012675 | 0.0068016 | 0.0089916 | 0.0034946 | 0.0031461 | 0.010954 | 0.0026092 | 0.0056064 | 0.0086475 | 0.0091849 | 0 | 0.0089916 | 0 | 0 | 0.0063796 | 0.00081552 | 82.2316 | 0.016187 | 6249.6 | 0 |  | 1.25 | 26471.9399 | 26500 | 6200 | 0 | 0 | 0 | 0 | 0 | 0 | 0
130.3 |  | 0 | 0.0051979 | 0.0026064 | 0.0078006 | 0.0049178 | 0.006387 | 0.0022566 | 0.0023352 | 0.0074999 | 0.0015478 | 0.0036768 | 0.0060643 | 0.0071348 | 0.0072601 | 0.0038799 | 0.012696 | 0.0068093 | 0.0090024 | 0.0034999 | 0.0031494 | 0.010968 | 0.0026138 | 0.0056146 | 0.0086582 | 0.0091929 | 0 | 0.0090024 | 0 | 0 | 0.006387 | 0.00081654 | 82.2947 | 0.016206 | 6254.4 | 0 |  | 1.25 | 26471.4672 | 26500 | 6300 | 0 | 0 | 0 | 0 | 0 | 0 | 0
130.4 |  | 0 | 0.0052037 | 0.0026099 | 0.0078138 | 0.0049232 | 0.0063944 | 0.00226 | 0.0023376 | 0.0075096 | 0.0015506 | 0.0036821 | 0.0060717 | 0.0071411 | 0.0072686 | 0.0038852 | 0.012717 | 0.0068171 | 0.0090132 | 0.0035052 | 0.0031527 | 0.010983 | 0.0026184 | 0.0056228 | 0.0086689 | 0.0092008 | 0 | 0.0090132 | 0 | 0 | 0.0063944 | 0.00081755 | 82.3579 | 0.016225 | 6259.2 | 0 |  | 1.25 | 26470.9943 | 26500 | 6300 | 0 | 0 | 0 | 0 | 0 | 0 | 0
130.5 |  | 0 | 0.0052096 | 0.0026135 | 0.0078271 | 0.0049286 | 0.0064018 | 0.0022634 | 0.0023399 | 0.0075193 | 0.0015535 | 0.0036874 | 0.0060791 | 0.0071474 | 0.0072771 | 0.0038905 | 0.012738 | 0.0068248 | 0.0090241 | 0.0035104 | 0.003156 | 0.010997 | 0.002623 | 0.0056311 | 0.0086796 | 0.0092087 | 0 | 0.0090241 | 0 | 0 | 0.0064018 | 0.00081857 | 82.4211 | 0.016244 | 6264 | 0 |  | 1.25 | 26470.5209 | 26500 | 6300 | 0 | 0 | 0 | 0 | 0 | 0 | 0
130.6 |  | 0 | 0.0052155 | 0.0026171 | 0.0078403 | 0.004934 | 0.0064092 | 0.0022668 | 0.0023423 | 0.007529 | 0.0015563 | 0.0036927 | 0.0060864 | 0.0071537 | 0.0072856 | 0.0038959 | 0.012759 | 0.0068326 | 0.0090349 | 0.0035158 | 0.0031593 | 0.011012 | 0.0026277 | 0.0056393 | 0.0086904 | 0.0092166 | 0 | 0.0090349 | 0 | 0 | 0.0064092 | 0.00081959 | 82.4842 | 0.016264 | 6268.8 | 0 |  | 1.25 | 26470.0472 | 26500 | 6300 | 0 | 0 | 0 | 0 | 0 | 0 | 0
130.7 |  | 0 | 0.0052214 | 0.0026206 | 0.0078536 | 0.0049394 | 0.0064166 | 0.0022702 | 0.0023447 | 0.0075387 | 0.0015592 | 0.0036981 | 0.0060938 | 0.0071601 | 0.0072941 | 0.0039012 | 0.01278 | 0.0068404 | 0.0090457 | 0.0035211 | 0.0031626 | 0.011027 | 0.0026323 | 0.0056475 | 0.0087011 | 0.0092246 | 0 | 0.0090457 | 0 | 0 | 0.0064166 | 0.00082061 | 82.5474 | 0.016283 | 6273.6 | 0 |  | 1.25 | 26469.5732 | 26500 | 6300 | 0 | 0 | 0 | 0 | 0 | 0 | 0
130.8 |  | 0 | 0.0052273 | 0.0026242 | 0.0078669 | 0.0049448 | 0.0064241 | 0.0022736 | 0.002347 | 0.0075484 | 0.0015621 | 0.0037034 | 0.0061011 | 0.0071664 | 0.0073026 | 0.0039065 | 0.012801 | 0.0068481 | 0.0090566 | 0.0035264 | 0.0031659 | 0.011041 | 0.0026369 | 0.0056558 | 0.0087118 | 0.0092325 | 0 | 0.0090566 | 0 | 0 | 0.0064241 | 0.00082163 | 82.6105 | 0.016302 | 6278.4 | 0 |  | 1.25 | 26469.0988 | 26500 | 6300 | 0 | 0 | 0 | 0 | 0 | 0 | 0
130.9 |  | 0 | 0.0052331 | 0.0026278 | 0.0078802 | 0.0049503 | 0.0064315 | 0.002277 | 0.0023494 | 0.0075581 | 0.0015649 | 0.0037088 | 0.0061085 | 0.0071727 | 0.0073111 | 0.0039119 | 0.012822 | 0.0068559 | 0.0090674 | 0.0035317 | 0.0031692 | 0.011056 | 0.0026416 | 0.005664 | 0.0087226 | 0.0092404 | 0 | 0.0090674 | 0 | 0 | 0.0064315 | 0.00082265 | 82.6737 | 0.016322 | 6283.2 | 0 |  | 1.25 | 26468.6241 | 26500 | 6300 | 0 | 0 | 0 | 0 | 0 | 0 | 0
131 |  | 0 | 0.005239 | 0.0026314 | 0.0078935 | 0.0049557 | 0.0064389 | 0.0022804 | 0.0023517 | 0.0075679 | 0.0015678 | 0.0037141 | 0.0061159 | 0.007179 | 0.0073196 | 0.0039172 | 0.012844 | 0.0068637 | 0.0090783 | 0.003537 | 0.0031725 | 0.01107 | 0.0026462 | 0.0056723 | 0.0087333 | 0.0092483 | 0 | 0.0090783 | 0 | 0 | 0.0064389 | 0.00082367 | 82.7368 | 0.016341 | 6288 | 0 |  | 1.25 | 26468.149 | 26500 | 6300 | 0 | 0 | 0 | 0 | 0 | 0 | 0
131.1 |  | 0 | 0.0052449 | 0.0026349 | 0.0079068 | 0.0049611 | 0.0064463 | 0.0022839 | 0.0023541 | 0.0075776 | 0.0015707 | 0.0037195 | 0.0061233 | 0.0071853 | 0.0073281 | 0.0039226 | 0.012865 | 0.0068715 | 0.0090892 | 0.0035423 | 0.0031758 | 0.011085 | 0.0026508 | 0.0056806 | 0.0087441 | 0.0092563 | 0 | 0.0090892 | 0 | 0 | 0.0064463 | 0.00082469 | 82.8 | 0.01636 | 6292.8 | 0 |  | 1.25 | 26467.6735 | 26500 | 6300 | 0 | 0 | 0 | 0 | 0 | 0 | 0
131.2 |  | 0 | 0.0052508 | 0.0026385 | 0.0079201 | 0.0049665 | 0.0064538 | 0.0022873 | 0.0023565 | 0.0075873 | 0.0015736 | 0.0037248 | 0.0061307 | 0.0071916 | 0.0073366 | 0.0039279 | 0.012886 | 0.0068793 | 0.0091 | 0.0035476 | 0.0031791 | 0.011099 | 0.0026555 | 0.0056888 | 0.0087549 | 0.0092642 | 0 | 0.0091 | 0 | 0 | 0.0064538 | 0.00082571 | 82.8632 | 0.01638 | 6297.6 | 0 |  | 1.25 | 26467.1978 | 26500 | 6300 | 0 | 0 | 0 | 0 | 0 | 0 | 0
131.3 |  | 0 | 0.0052567 | 0.0026421 | 0.0079334 | 0.004972 | 0.0064612 | 0.0022907 | 0.0023588 | 0.0075971 | 0.0015764 | 0.0037302 | 0.006138 | 0.0071979 | 0.0073452 | 0.0039333 | 0.012907 | 0.0068871 | 0.0091109 | 0.003553 | 0.0031824 | 0.011114 | 0.0026601 | 0.0056971 | 0.0087656 | 0.0092721 | 0 | 0.0091109 | 0 | 0 | 0.0064612 | 0.00082673 | 82.9263 | 0.016399 | 6302.4 | 0 |  | 1.25 | 26466.7216 | 26500 | 6300 | 0 | 0 | 0 | 0 | 0 | 0 | 0
131.4 |  | 0 | 0.0052626 | 0.0026457 | 0.0079468 | 0.0049774 | 0.0064687 | 0.0022941 | 0.0023612 | 0.0076068 | 0.0015793 | 0.0037355 | 0.0061454 | 0.0072043 | 0.0073537 | 0.0039386 | 0.012928 | 0.0068949 | 0.0091218 | 0.0035583 | 0.0031858 | 0.011129 | 0.0026648 | 0.0057054 | 0.0087764 | 0.00928 | 0 | 0.0091218 | 0 | 0 | 0.0064687 | 0.00082775 | 82.9895 | 0.016418 | 6307.2 | 0 |  | 1.25 | 26466.2451 | 26500 | 6300 | 0 | 0 | 0 | 0 | 0 | 0 | 0
131.5 |  | 0 | 0.0052685 | 0.0026493 | 0.0079601 | 0.0049828 | 0.0064761 | 0.0022976 | 0.0023636 | 0.0076166 | 0.0015822 | 0.0037409 | 0.0061528 | 0.0072106 | 0.0073622 | 0.003944 | 0.01295 | 0.0069027 | 0.0091327 | 0.0035636 | 0.0031891 | 0.011143 | 0.0026694 | 0.0057137 | 0.0087872 | 0.009288 | 0 | 0.0091327 | 0 | 0 | 0.0064761 | 0.00082878 | 83.0526 | 0.016438 | 6312 | 0 |  | 1.25 | 26465.7683 | 26500 | 6300 | 0 | 0 | 0 | 0 | 0 | 0 | 0
131.6 |  | 0 | 0.0052745 | 0.0026529 | 0.0079735 | 0.0049883 | 0.0064836 | 0.002301 | 0.0023659 | 0.0076264 | 0.0015851 | 0.0037463 | 0.0061602 | 0.0072169 | 0.0073708 | 0.0039494 | 0.012971 | 0.0069105 | 0.0091436 | 0.003569 | 0.0031924 | 0.011158 | 0.0026741 | 0.005722 | 0.008798 | 0.0092959 | 0 | 0.0091436 | 0 | 0 | 0.0064836 | 0.0008298 | 83.1158 | 0.016457 | 6316.8 | 0 |  | 1.25 | 26465.2911 | 26500 | 6300 | 0 | 0 | 0 | 0 | 0 | 0 | 0
131.7 |  | 0 | 0.0052804 | 0.0026564 | 0.0079869 | 0.0049937 | 0.006491 | 0.0023044 | 0.0023683 | 0.0076361 | 0.001588 | 0.0037517 | 0.0061676 | 0.0072232 | 0.0073793 | 0.0039547 | 0.012992 | 0.0069183 | 0.0091545 | 0.0035743 | 0.0031957 | 0.011172 | 0.0026788 | 0.0057303 | 0.0088088 | 0.0093038 | 0 | 0.0091545 | 0 | 0 | 0.006491 | 0.00083083 | 83.1789 | 0.016476 | 6321.6 | 0 |  | 1.25 | 26464.8136 | 26500 | 6300 | 0 | 0 | 0 | 0 | 0 | 0 | 0
131.8 |  | 0 | 0.0052863 | 0.00266 | 0.0080003 | 0.0049992 | 0.0064985 | 0.0023079 | 0.0023707 | 0.0076459 | 0.0015909 | 0.003757 | 0.006175 | 0.0072295 | 0.0073879 | 0.0039601 | 0.013013 | 0.0069261 | 0.0091654 | 0.0035797 | 0.003199 | 0.011187 | 0.0026834 | 0.0057386 | 0.0088196 | 0.0093117 | 0 | 0.0091654 | 0 | 0 | 0.0064985 | 0.00083185 | 83.2421 | 0.016496 | 6326.4 | 0 |  | 1.25 | 26464.3357 | 26500 | 6300 | 0 | 0 | 0 | 0 | 0 | 0 | 0
131.9 |  | 0 | 0.0052922 | 0.0026636 | 0.0080137 | 0.0050046 | 0.0065059 | 0.0023113 | 0.0023731 | 0.0076557 | 0.0015938 | 0.0037624 | 0.0061824 | 0.0072358 | 0.0073964 | 0.0039655 | 0.013035 | 0.0069339 | 0.0091763 | 0.003585 | 0.0032024 | 0.011202 | 0.0026881 | 0.0057469 | 0.0088304 | 0.0093197 | 0 | 0.0091763 | 0 | 0 | 0.0065059 | 0.00083288 | 83.3053 | 0.016515 | 6331.2 | 0 |  | 1.25 | 26463.8575 | 26500 | 6300 | 0 | 0 | 0 | 0 | 0 | 0 | 0
132 |  | 0 | 0.0052981 | 0.0026672 | 0.0080271 | 0.0050101 | 0.0065134 | 0.0023148 | 0.0023754 | 0.0076655 | 0.0015967 | 0.0037678 | 0.0061899 | 0.0072421 | 0.007405 | 0.0039708 | 0.013056 | 0.0069417 | 0.0091872 | 0.0035904 | 0.0032057 | 0.011216 | 0.0026928 | 0.0057552 | 0.0088412 | 0.0093276 | 0 | 0.0091872 | 0 | 0 | 0.0065134 | 0.0008339 | 83.3684 | 0.016535 | 6336 | 0 |  | 1.25 | 26463.3789 | 26500 | 6300 | 0 | 0 | 0 | 0 | 0 | 0 | 0
132.1 |  | 0 | 0.005304 | 0.0026708 | 0.0080405 | 0.0050155 | 0.0065209 | 0.0023182 | 0.0023778 | 0.0076753 | 0.0015996 | 0.0037732 | 0.0061973 | 0.0072485 | 0.0074135 | 0.0039762 | 0.013077 | 0.0069496 | 0.0091981 | 0.0035958 | 0.003209 | 0.011231 | 0.0026975 | 0.0057635 | 0.008852 | 0.0093355 | 0 | 0.0091981 | 0 | 0 | 0.0065209 | 0.00083493 | 83.4316 | 0.016554 | 6340.8 | 0 |  | 1.25 | 26462.9 | 26500 | 6300 | 0 | 0 | 0 | 0 | 0 | 0 | 0
132.2 |  | 0 | 0.00531 | 0.0026744 | 0.0080539 | 0.005021 | 0.0065284 | 0.0023216 | 0.0023802 | 0.0076851 | 0.0016025 | 0.0037786 | 0.0062047 | 0.0072548 | 0.0074221 | 0.0039816 | 0.013099 | 0.0069574 | 0.0092091 | 0.0036011 | 0.0032123 | 0.011246 | 0.0027022 | 0.0057719 | 0.0088628 | 0.0093434 | 0 | 0.0092091 | 0 | 0 | 0.0065284 | 0.00083596 | 83.4947 | 0.016573 | 6345.6 | 0 |  | 1.25 | 26462.4207 | 26500 | 6300 | 0 | 0 | 0 | 0 | 0 | 0 | 0
132.3 |  | 0 | 0.0053159 | 0.002678 | 0.0080674 | 0.0050264 | 0.0065358 | 0.0023251 | 0.0023826 | 0.0076949 | 0.0016054 | 0.003784 | 0.0062121 | 0.0072611 | 0.0074307 | 0.003987 | 0.01312 | 0.0069652 | 0.00922 | 0.0036065 | 0.0032157 | 0.01126 | 0.0027069 | 0.0057802 | 0.0088737 | 0.0093514 | 0 | 0.00922 | 0 | 0 | 0.0065358 | 0.00083699 | 83.5579 | 0.016593 | 6350.4 | 0 |  | 1.25 | 26461.941 | 26500 | 6400 | 0 | 0 | 0 | 0 | 0 | 0 | 0
132.4 |  | 0 | 0.0053218 | 0.0026816 | 0.0080808 | 0.0050319 | 0.0065433 | 0.0023285 | 0.0023849 | 0.0077047 | 0.0016083 | 0.0037894 | 0.0062195 | 0.0072674 | 0.0074393 | 0.0039924 | 0.013141 | 0.0069731 | 0.0092309 | 0.0036119 | 0.003219 | 0.011275 | 0.0027116 | 0.0057885 | 0.0088845 | 0.0093593 | 0 | 0.0092309 | 0 | 0 | 0.0065433 | 0.00083801 | 83.6211 | 0.016612 | 6355.2 | 0 |  | 1.25 | 26461.4611 | 26500 | 6400 | 0 | 0 | 0 | 0 | 0 | 0 | 0
132.5 |  | 0 | 0.0053278 | 0.0026852 | 0.0080943 | 0.0050373 | 0.0065508 | 0.002332 | 0.0023873 | 0.0077145 | 0.0016112 | 0.0037948 | 0.006227 | 0.0072737 | 0.0074478 | 0.0039978 | 0.013163 | 0.0069809 | 0.0092419 | 0.0036172 | 0.0032223 | 0.01129 | 0.0027162 | 0.0057969 | 0.0088954 | 0.0093672 | 0 | 0.0092419 | 0 | 0 | 0.0065508 | 0.00083904 | 83.6842 | 0.016632 | 6360 | 0 |  | 1.25 | 26460.9807 | 26500 | 6400 | 0 | 0 | 0 | 0 | 0 | 0 | 0
132.6 |  | 0 | 0.0053337 | 0.0026889 | 0.0081078 | 0.0050428 | 0.0065583 | 0.0023355 | 0.0023897 | 0.0077243 | 0.0016141 | 0.0038002 | 0.0062344 | 0.00728 | 0.0074564 | 0.0040032 | 0.013184 | 0.0069887 | 0.0092528 | 0.0036226 | 0.0032257 | 0.011304 | 0.002721 | 0.0058052 | 0.0089062 | 0.0093752 | 0 | 0.0092528 | 0 | 0 | 0.0065583 | 0.00084007 | 83.7474 | 0.016651 | 6364.8 | 0 |  | 1.25 | 26460.5 | 26500 | 6400 | 0 | 0 | 0 | 0 | 0 | 0 | 0
132.7 |  | 0 | 0.0053396 | 0.0026925 | 0.0081213 | 0.0050483 | 0.0065658 | 0.0023389 | 0.0023921 | 0.0077342 | 0.001617 | 0.0038056 | 0.0062419 | 0.0072863 | 0.007465 | 0.0040086 | 0.013206 | 0.0069966 | 0.0092638 | 0.003628 | 0.003229 | 0.011319 | 0.0027257 | 0.0058136 | 0.0089171 | 0.0093831 | 0 | 0.0092638 | 0 | 0 | 0.0065658 | 0.0008411 | 83.8105 | 0.016671 | 6369.6 | 0 |  | 1.25 | 26460.019 | 26500 | 6400 | 0 | 0 | 0 | 0 | 0 | 0 | 0
132.8 |  | 0 | 0.0053456 | 0.0026961 | 0.0081348 | 0.0050537 | 0.0065733 | 0.0023424 | 0.0023944 | 0.007744 | 0.0016199 | 0.003811 | 0.0062493 | 0.0072926 | 0.0074736 | 0.004014 | 0.013227 | 0.0070044 | 0.0092748 | 0.0036334 | 0.0032323 | 0.011334 | 0.0027304 | 0.005822 | 0.0089279 | 0.009391 | 0 | 0.0092748 | 0 | 0 | 0.0065733 | 0.00084214 | 83.8737 | 0.01669 | 6374.4 | 0 |  | 1.25 | 26459.5376 | 26500 | 6400 | 0 | 0 | 0 | 0 | 0 | 0 | 0
132.9 |  | 0 | 0.0053515 | 0.0026997 | 0.0081483 | 0.0050592 | 0.0065808 | 0.0023458 | 0.0023968 | 0.0077539 | 0.0016229 | 0.0038165 | 0.0062567 | 0.007299 | 0.0074822 | 0.0040194 | 0.013249 | 0.0070123 | 0.0092857 | 0.0036388 | 0.0032357 | 0.011349 | 0.0027351 | 0.0058303 | 0.0089388 | 0.009399 | 0 | 0.0092857 | 0 | 0 | 0.0065808 | 0.00084317 | 83.9368 | 0.01671 | 6379.2 | 0 |  | 1.25 | 26459.0559 | 26500 | 6400 | 0 | 0 | 0 | 0 | 0 | 0 | 0
133 |  | 0 | 0.0053575 | 0.0027033 | 0.0081618 | 0.0050647 | 0.0065883 | 0.0023493 | 0.0023992 | 0.0077637 | 0.0016258 | 0.0038219 | 0.0062642 | 0.0073053 | 0.0074908 | 0.0040248 | 0.01327 | 0.0070201 | 0.0092967 | 0.0036442 | 0.003239 | 0.011363 | 0.0027398 | 0.0058387 | 0.0089496 | 0.0094069 | 0 | 0.0092967 | 0 | 0 | 0.0065883 | 0.0008442 | 84 | 0.016729 | 6384 | 0 |  | 1.25 | 26458.5738 | 26500 | 6400 | 0 | 0 | 0 | 0 | 0 | 0 | 0
133.1 |  | 0 | 0.0053634 | 0.0027069 | 0.0081753 | 0.0050701 | 0.0065958 | 0.0023528 | 0.0024016 | 0.0077736 | 0.0016287 | 0.0038273 | 0.0062717 | 0.0073116 | 0.0074994 | 0.0040302 | 0.013292 | 0.007028 | 0.0093077 | 0.0036496 | 0.0032423 | 0.011378 | 0.0027445 | 0.0058471 | 0.0089605 | 0.0094148 | 0 | 0.0093077 | 0 | 0 | 0.0065958 | 0.00084523 | 84.0632 | 0.016749 | 6388.8 | 0 |  | 1.25 | 26458.0913 | 26500 | 6400 | 0 | 0 | 0 | 0 | 0 | 0 | 0
133.2 |  | 0 | 0.0053694 | 0.0027106 | 0.0081889 | 0.0050756 | 0.0066033 | 0.0023563 | 0.002404 | 0.0077834 | 0.0016316 | 0.0038328 | 0.0062791 | 0.0073179 | 0.007508 | 0.0040356 | 0.013313 | 0.0070359 | 0.0093187 | 0.003655 | 0.0032457 | 0.011393 | 0.0027492 | 0.0058555 | 0.0089714 | 0.0094228 | 0 | 0.0093187 | 0 | 0 | 0.0066033 | 0.00084627 | 84.1263 | 0.016768 | 6393.6 | 0 |  | 1.25 | 26457.6085 | 26500 | 6400 | 0 | 0 | 0 | 0 | 0 | 0 | 0
133.3 |  | 0 | 0.0053753 | 0.0027142 | 0.0082024 | 0.0050811 | 0.0066108 | 0.0023597 | 0.0024063 | 0.0077933 | 0.0016346 | 0.0038382 | 0.0062866 | 0.0073242 | 0.0075166 | 0.0040411 | 0.013335 | 0.0070437 | 0.0093297 | 0.0036604 | 0.003249 | 0.011408 | 0.002754 | 0.0058639 | 0.0089823 | 0.0094307 | 0 | 0.0093297 | 0 | 0 | 0.0066108 | 0.0008473 | 84.1895 | 0.016788 | 6398.4 | 0 |  | 1.25 | 26457.1254 | 26500 | 6400 | 0 | 0 | 0 | 0 | 0 | 0 | 0
133.4 |  | 0 | 0.0053813 | 0.0027178 | 0.008216 | 0.0050866 | 0.0066183 | 0.0023632 | 0.0024087 | 0.0078032 | 0.0016375 | 0.0038436 | 0.006294 | 0.0073305 | 0.0075252 | 0.0040465 | 0.013356 | 0.0070516 | 0.0093407 | 0.0036658 | 0.0032524 | 0.011422 | 0.0027587 | 0.0058723 | 0.0089932 | 0.0094386 | 0 | 0.0093407 | 0 | 0 | 0.0066183 | 0.00084834 | 84.2526 | 0.016807 | 6403.2 | 0 |  | 1.25 | 26456.6419 | 26500 | 6400 | 0 | 0 | 0 | 0 | 0 | 0 | 0
133.5 |  | 0 | 0.0053872 | 0.0027214 | 0.0082296 | 0.0050921 | 0.0066259 | 0.0023667 | 0.0024111 | 0.007813 | 0.0016404 | 0.0038491 | 0.0063015 | 0.0073368 | 0.0075339 | 0.0040519 | 0.013378 | 0.0070595 | 0.0093517 | 0.0036712 | 0.0032557 | 0.011437 | 0.0027634 | 0.0058807 | 0.0090041 | 0.0094466 | 0 | 0.0093517 | 0 | 0 | 0.0066259 | 0.00084937 | 84.3158 | 0.016827 | 6408 | 0 |  | 1.25 | 26456.158 | 26500 | 6400 | 0 | 0 | 0 | 0 | 0 | 0 | 0
133.6 |  | 0 | 0.0053932 | 0.0027251 | 0.0082432 | 0.0050976 | 0.0066334 | 0.0023702 | 0.0024135 | 0.0078229 | 0.0016434 | 0.0038545 | 0.006309 | 0.0073431 | 0.0075425 | 0.0040573 | 0.013399 | 0.0070674 | 0.0093627 | 0.0036767 | 0.003259 | 0.011452 | 0.0027682 | 0.0058891 | 0.009015 | 0.0094545 | 0 | 0.0093627 | 0 | 0 | 0.0066334 | 0.00085041 | 84.3789 | 0.016846 | 6412.8 | 0 |  | 1.25 | 26455.6738 | 26500 | 6400 | 0 | 0 | 0 | 0 | 0 | 0 | 0
133.7 |  | 0 | 0.0053992 | 0.0027287 | 0.0082568 | 0.005103 | 0.0066409 | 0.0023737 | 0.0024159 | 0.0078328 | 0.0016463 | 0.00386 | 0.0063165 | 0.0073495 | 0.0075511 | 0.0040628 | 0.013421 | 0.0070753 | 0.0093737 | 0.0036821 | 0.0032624 | 0.011467 | 0.0027729 | 0.0058975 | 0.0090259 | 0.0094624 | 0 | 0.0093737 | 0 | 0 | 0.0066409 | 0.00085144 | 84.4421 | 0.016866 | 6417.6 | 0 |  | 1.25 | 26455.1892 | 26500 | 6400 | 0 | 0 | 0 | 0 | 0 | 0 | 0
133.8 |  | 0 | 0.0054052 | 0.0027323 | 0.0082704 | 0.0051085 | 0.0066485 | 0.0023771 | 0.0024183 | 0.0078427 | 0.0016493 | 0.0038654 | 0.0063239 | 0.0073558 | 0.0075598 | 0.0040682 | 0.013443 | 0.0070831 | 0.0093847 | 0.0036875 | 0.0032657 | 0.011482 | 0.0027777 | 0.0059059 | 0.0090368 | 0.0094704 | 0 | 0.0093847 | 0 | 0 | 0.0066485 | 0.00085248 | 84.5053 | 0.016886 | 6422.4 | 0 |  | 1.25 | 26454.7043 | 26500 | 6400 | 0 | 0 | 0 | 0 | 0 | 0 | 0
133.9 |  | 0 | 0.0054111 | 0.002736 | 0.008284 | 0.005114 | 0.006656 | 0.0023806 | 0.0024207 | 0.0078526 | 0.0016522 | 0.0038709 | 0.0063314 | 0.0073621 | 0.0075684 | 0.0040737 | 0.013464 | 0.007091 | 0.0093958 | 0.003693 | 0.0032691 | 0.011497 | 0.0027824 | 0.0059144 | 0.0090477 | 0.0094783 | 0 | 0.0093958 | 0 | 0 | 0.006656 | 0.00085352 | 84.5684 | 0.016905 | 6427.2 | 0 |  | 1.25 | 26454.2191 | 26500 | 6400 | 0 | 0 | 0 | 0 | 0 | 0 | 0
134 |  | 0 | 0.0054171 | 0.0027396 | 0.0082976 | 0.0051195 | 0.0066636 | 0.0023841 | 0.0024231 | 0.0078625 | 0.0016552 | 0.0038764 | 0.0063389 | 0.0073684 | 0.0075771 | 0.0040791 | 0.013486 | 0.0070989 | 0.0094068 | 0.0036984 | 0.0032724 | 0.011511 | 0.0027872 | 0.0059228 | 0.0090587 | 0.0094862 | 0 | 0.0094068 | 0 | 0 | 0.0066636 | 0.00085456 | 84.6316 | 0.016925 | 6432 | 0 |  | 1.25 | 26453.7334 | 26500 | 6400 | 0 | 0 | 0 | 0 | 0 | 0 | 0
134.1 |  | 0 | 0.0054231 | 0.0027432 | 0.0083113 | 0.005125 | 0.0066711 | 0.0023876 | 0.0024254 | 0.0078724 | 0.0016581 | 0.0038818 | 0.0063464 | 0.0073747 | 0.0075857 | 0.0040845 | 0.013508 | 0.0071068 | 0.0094178 | 0.0037038 | 0.0032758 | 0.011526 | 0.002792 | 0.0059312 | 0.0090696 | 0.0094942 | 0 | 0.0094178 | 0 | 0 | 0.0066711 | 0.0008556 | 84.6947 | 0.016945 | 6436.8 | 0 |  | 1.25 | 26453.2475 | 26500 | 6400 | 0 | 0 | 0 | 0 | 0 | 0 | 0
134.2 |  | 0 | 0.0054291 | 0.0027469 | 0.0083249 | 0.0051305 | 0.0066787 | 0.0023911 | 0.0024278 | 0.0078823 | 0.0016611 | 0.0038873 | 0.0063539 | 0.007381 | 0.0075944 | 0.00409 | 0.013529 | 0.0071147 | 0.0094289 | 0.0037093 | 0.0032791 | 0.011541 | 0.0027967 | 0.0059397 | 0.0090806 | 0.0095021 | 0 | 0.0094289 | 0 | 0 | 0.0066787 | 0.00085663 | 84.7579 | 0.016964 | 6441.6 | 0 |  | 1.25 | 26452.7611 | 26500 | 6400 | 0 | 0 | 0 | 0 | 0 | 0 | 0
134.3 |  | 0 | 0.005435 | 0.0027505 | 0.0083386 | 0.005136 | 0.0066862 | 0.0023946 | 0.0024302 | 0.0078923 | 0.001664 | 0.0038928 | 0.0063614 | 0.0073873 | 0.007603 | 0.0040955 | 0.013551 | 0.0071227 | 0.0094399 | 0.0037147 | 0.0032825 | 0.011556 | 0.0028015 | 0.0059481 | 0.0090915 | 0.00951 | 0 | 0.0094399 | 0 | 0 | 0.0066862 | 0.00085767 | 84.8211 | 0.016984 | 6446.4 | 0 |  | 1.25 | 26452.2745 | 26500 | 6400 | 0 | 0 | 0 | 0 | 0 | 0 | 0
134.4 |  | 0 | 0.005441 | 0.0027542 | 0.0083523 | 0.0051415 | 0.0066938 | 0.0023981 | 0.0024326 | 0.0079022 | 0.001667 | 0.0038982 | 0.0063689 | 0.0073936 | 0.0076117 | 0.0041009 | 0.013573 | 0.0071306 | 0.009451 | 0.0037202 | 0.0032858 | 0.011571 | 0.0028063 | 0.0059566 | 0.0091025 | 0.009518 | 0 | 0.009451 | 0 | 0 | 0.0066938 | 0.00085872 | 84.8842 | 0.017003 | 6451.2 | 0 |  | 1.25 | 26451.7874 | 26500 | 6500 | 0 | 0 | 0 | 0 | 0 | 0 | 0
134.5 |  | 0 | 0.005447 | 0.0027578 | 0.008366 | 0.0051471 | 0.0067013 | 0.0024016 | 0.002435 | 0.0079121 | 0.00167 | 0.0039037 | 0.0063764 | 0.0074 | 0.0076203 | 0.0041064 | 0.013595 | 0.0071385 | 0.0094621 | 0.0037256 | 0.0032892 | 0.011586 | 0.002811 | 0.0059651 | 0.0091134 | 0.0095259 | 0 | 0.0094621 | 0 | 0 | 0.0067013 | 0.00085976 | 84.9474 | 0.017023 | 6456 | 0 |  | 1.25 | 26451.3 | 26500 | 6500 | 0 | 0 | 0 | 0 | 0 | 0 | 0
134.6 |  | 0 | 0.005453 | 0.0027615 | 0.0083796 | 0.0051526 | 0.0067089 | 0.0024051 | 0.0024374 | 0.0079221 | 0.0016729 | 0.0039092 | 0.0063839 | 0.0074063 | 0.007629 | 0.0041118 | 0.013616 | 0.0071464 | 0.0094731 | 0.0037311 | 0.0032926 | 0.011601 | 0.0028158 | 0.0059735 | 0.0091244 | 0.0095339 | 0 | 0.0094731 | 0 | 0 | 0.0067089 | 0.0008608 | 85.0105 | 0.017043 | 6460.8 | 0 |  | 1.25 | 26450.8123 | 26500 | 6500 | 0 | 0 | 0 | 0 | 0 | 0 | 0
134.7 |  | 0 | 0.005459 | 0.0027651 | 0.0083934 | 0.0051581 | 0.0067165 | 0.0024087 | 0.0024398 | 0.007932 | 0.0016759 | 0.0039147 | 0.0063914 | 0.0074126 | 0.0076377 | 0.0041173 | 0.013638 | 0.0071543 | 0.0094842 | 0.0037366 | 0.0032959 | 0.011616 | 0.0028206 | 0.005982 | 0.0091353 | 0.0095418 | 0 | 0.0094842 | 0 | 0 | 0.0067165 | 0.00086184 | 85.0737 | 0.017063 | 6465.6 | 0 |  | 1.25 | 26450.3242 | 26500 | 6500 | 0 | 0 | 0 | 0 | 0 | 0 | 0
134.8 |  | 0 | 0.005465 | 0.0027688 | 0.0084071 | 0.0051636 | 0.006724 | 0.0024122 | 0.0024422 | 0.007942 | 0.0016789 | 0.0039202 | 0.006399 | 0.0074189 | 0.0076464 | 0.0041228 | 0.01366 | 0.0071623 | 0.0094953 | 0.003742 | 0.0032993 | 0.01163 | 0.0028254 | 0.0059905 | 0.0091463 | 0.0095497 | 0 | 0.0094953 | 0 | 0 | 0.006724 | 0.00086288 | 85.1368 | 0.017082 | 6470.4 | 0 |  | 1.25 | 26449.8358 | 26400 | 6500 | 0 | 0 | 0 | 0 | 0 | 0 | 0
134.9 |  | 0 | 0.005471 | 0.0027725 | 0.0084208 | 0.0051691 | 0.0067316 | 0.0024157 | 0.0024446 | 0.0079519 | 0.0016818 | 0.0039257 | 0.0064065 | 0.0074252 | 0.0076551 | 0.0041282 | 0.013682 | 0.0071702 | 0.0095064 | 0.0037475 | 0.0033026 | 0.011645 | 0.0028302 | 0.005999 | 0.0091573 | 0.0095577 | 0 | 0.0095064 | 0 | 0 | 0.0067316 | 0.00086393 | 85.2 | 0.017102 | 6475.2 | 0 |  | 1.25 | 26449.347 | 26400 | 6500 | 0 | 0 | 0 | 0 | 0 | 0 | 0
135 |  | 0 | 0.005477 | 0.0027761 | 0.0084346 | 0.0051746 | 0.0067392 | 0.0024192 | 0.002447 | 0.0079619 | 0.0016848 | 0.0039312 | 0.006414 | 0.0074315 | 0.0076637 | 0.0041337 | 0.013704 | 0.0071781 | 0.0095175 | 0.003753 | 0.003306 | 0.01166 | 0.002835 | 0.0060075 | 0.0091683 | 0.0095656 | 0 | 0.0095175 | 0 | 0 | 0.0067392 | 0.00086497 | 85.2632 | 0.017122 | 6480 | 0 |  | 1.25 | 26448.8578 | 26400 | 6500 | 0 | 0 | 0 | 0 | 0 | 0 | 0
135.1 |  | 0 | 0.005483 | 0.0027798 | 0.0084483 | 0.0051802 | 0.0067468 | 0.0024227 | 0.0024494 | 0.0079719 | 0.0016878 | 0.0039367 | 0.0064215 | 0.0074378 | 0.0076724 | 0.0041392 | 0.013725 | 0.0071861 | 0.0095286 | 0.0037585 | 0.0033094 | 0.011675 | 0.0028398 | 0.006016 | 0.0091793 | 0.0095736 | 0 | 0.0095286 | 0 | 0 | 0.0067468 | 0.00086602 | 85.3263 | 0.017141 | 6484.8 | 0 |  | 1.25 | 26448.3683 | 26400 | 6500 | 0 | 0 | 0 | 0 | 0 | 0 | 0
135.2 |  | 0 | 0.005489 | 0.0027834 | 0.0084621 | 0.0051857 | 0.0067544 | 0.0024262 | 0.0024518 | 0.0079818 | 0.0016908 | 0.0039422 | 0.0064291 | 0.0074441 | 0.0076811 | 0.0041447 | 0.013747 | 0.007194 | 0.0095397 | 0.003764 | 0.0033127 | 0.01169 | 0.0028446 | 0.0060245 | 0.0091903 | 0.0095815 | 0 | 0.0095397 | 0 | 0 | 0.0067544 | 0.00086706 | 85.3895 | 0.017161 | 6489.6 | 0 |  | 1.25 | 26447.8784 | 26400 | 6500 | 0 | 0 | 0 | 0 | 0 | 0 | 0
135.3 |  | 0 | 0.005495 | 0.0027871 | 0.0084758 | 0.0051912 | 0.006762 | 0.0024298 | 0.0024542 | 0.0079918 | 0.0016937 | 0.0039477 | 0.0064366 | 0.0074504 | 0.0076898 | 0.0041502 | 0.013769 | 0.0072019 | 0.0095508 | 0.0037695 | 0.0033161 | 0.011705 | 0.0028494 | 0.006033 | 0.0092013 | 0.0095894 | 0 | 0.0095508 | 0 | 0 | 0.006762 | 0.00086811 | 85.4526 | 0.017181 | 6494.4 | 0 |  | 1.25 | 26447.3882 | 26400 | 6500 | 0 | 0 | 0 | 0 | 0 | 0 | 0
135.4 |  | 0 | 0.0055011 | 0.0027908 | 0.0084896 | 0.0051968 | 0.0067696 | 0.0024333 | 0.0024566 | 0.0080018 | 0.0016967 | 0.0039532 | 0.0064441 | 0.0074568 | 0.0076985 | 0.0041557 | 0.013791 | 0.0072099 | 0.0095619 | 0.003775 | 0.0033195 | 0.01172 | 0.0028542 | 0.0060415 | 0.0092123 | 0.0095974 | 0 | 0.0095619 | 0 | 0 | 0.0067696 | 0.00086916 | 85.5158 | 0.017201 | 6499.2 | 0 |  | 1.25 | 26446.8976 | 26400 | 6500 | 0 | 0 | 0 | 0 | 0 | 0 | 0
135.5 |  | 0 | 0.0055071 | 0.0027945 | 0.0085034 | 0.0052023 | 0.0067772 | 0.0024368 | 0.002459 | 0.0080118 | 0.0016997 | 0.0039588 | 0.0064517 | 0.0074631 | 0.0077073 | 0.0041612 | 0.013813 | 0.0072179 | 0.0095731 | 0.0037804 | 0.0033229 | 0.011735 | 0.002859 | 0.0060501 | 0.0092233 | 0.0096053 | 0 | 0.0095731 | 0 | 0 | 0.0067772 | 0.0008702 | 85.5789 | 0.01722 | 6504 | 0 |  | 1.25 | 26446.4067 | 26400 | 6500 | 0 | 0 | 0 | 0 | 0 | 0 | 0
135.6 |  | 0 | 0.0055131 | 0.0027981 | 0.0085172 | 0.0052078 | 0.0067848 | 0.0024404 | 0.0024614 | 0.0080218 | 0.0017027 | 0.0039643 | 0.0064592 | 0.0074694 | 0.007716 | 0.0041667 | 0.013835 | 0.0072258 | 0.0095842 | 0.003786 | 0.0033262 | 0.01175 | 0.0028639 | 0.0060586 | 0.0092343 | 0.0096133 | 0 | 0.0095842 | 0 | 0 | 0.0067848 | 0.00087125 | 85.6421 | 0.01724 | 6508.8 | 0 |  | 1.25 | 26445.9154 | 26400 | 6500 | 0 | 0 | 0 | 0 | 0 | 0 | 0
135.7 |  | 0 | 0.0055191 | 0.0028018 | 0.0085311 | 0.0052134 | 0.0067924 | 0.0024439 | 0.0024638 | 0.0080318 | 0.0017057 | 0.0039698 | 0.0064668 | 0.0074757 | 0.0077247 | 0.0041722 | 0.013857 | 0.0072338 | 0.0095953 | 0.0037915 | 0.0033296 | 0.011765 | 0.0028687 | 0.0060671 | 0.0092454 | 0.0096212 | 0 | 0.0095953 | 0 | 0 | 0.0067924 | 0.0008723 | 85.7053 | 0.01726 | 6513.6 | 0 |  | 1.25 | 26445.4238 | 26400 | 6500 | 0 | 0 | 0 | 0 | 0 | 0 | 0
135.8 |  | 0 | 0.0055251 | 0.0028055 | 0.0085449 | 0.0052189 | 0.0068 | 0.0024474 | 0.0024662 | 0.0080418 | 0.0017087 | 0.0039754 | 0.0064744 | 0.007482 | 0.0077334 | 0.0041777 | 0.013879 | 0.0072417 | 0.0096065 | 0.003797 | 0.003333 | 0.01178 | 0.0028735 | 0.0060757 | 0.0092564 | 0.0096291 | 0 | 0.0096065 | 0 | 0 | 0.0068 | 0.00087335 | 85.7684 | 0.01728 | 6518.4 | 0 |  | 1.25 | 26444.9318 | 26400 | 6500 | 0 | 0 | 0 | 0 | 0 | 0 | 0
135.9 |  | 0 | 0.0055312 | 0.0028092 | 0.0085587 | 0.0052244 | 0.0068076 | 0.002451 | 0.0024686 | 0.0080518 | 0.0017117 | 0.0039809 | 0.0064819 | 0.0074883 | 0.0077421 | 0.0041832 | 0.013901 | 0.0072497 | 0.0096176 | 0.0038025 | 0.0033363 | 0.011795 | 0.0028784 | 0.0060842 | 0.0092674 | 0.0096371 | 0 | 0.0096176 | 0 | 0 | 0.0068076 | 0.0008744 | 85.8316 | 0.0173 | 6523.2 | 0 |  | 1.25 | 26444.4394 | 26400 | 6500 | 0 | 0 | 0 | 0 | 0 | 0 | 0
136 |  | 0 | 0.0055372 | 0.0028128 | 0.0085726 | 0.00523 | 0.0068152 | 0.0024545 | 0.002471 | 0.0080619 | 0.0017147 | 0.0039864 | 0.0064895 | 0.0074946 | 0.0077509 | 0.0041887 | 0.013923 | 0.0072577 | 0.0096288 | 0.003808 | 0.0033397 | 0.01181 | 0.0028832 | 0.0060928 | 0.0092785 | 0.009645 | 0 | 0.0096288 | 0 | 0 | 0.0068152 | 0.00087545 | 85.8947 | 0.017319 | 6528 | 0 |  | 1.25 | 26443.9467 | 26400 | 6500 | 0 | 0 | 0 | 0 | 0 | 0 | 0
136.1 |  | 0 | 0.0055432 | 0.0028165 | 0.0085864 | 0.0052355 | 0.0068229 | 0.0024581 | 0.0024734 | 0.0080719 | 0.0017177 | 0.003992 | 0.006497 | 0.0075009 | 0.0077596 | 0.0041942 | 0.013945 | 0.0072657 | 0.00964 | 0.0038135 | 0.0033431 | 0.011825 | 0.002888 | 0.0061014 | 0.0092895 | 0.009653 | 0 | 0.00964 | 0 | 0 | 0.0068229 | 0.0008765 | 85.9579 | 0.017339 | 6532.8 | 0 |  | 1.25 | 26443.4536 | 26400 | 6500 | 0 | 0 | 0 | 0 | 0 | 0 | 0
136.2 |  | 0 | 0.0055493 | 0.0028202 | 0.0086003 | 0.0052411 | 0.0068305 | 0.0024616 | 0.0024758 | 0.0080819 | 0.0017207 | 0.0039975 | 0.0065046 | 0.0075073 | 0.0077684 | 0.0041997 | 0.013967 | 0.0072736 | 0.0096511 | 0.003819 | 0.0033465 | 0.01184 | 0.0028929 | 0.0061099 | 0.0093006 | 0.0096609 | 0 | 0.0096511 | 0 | 0 | 0.0068305 | 0.00087755 | 86.0211 | 0.017359 | 6537.6 | 0 |  | 1.25 | 26442.9602 | 26400 | 6500 | 0 | 0 | 0 | 0 | 0 | 0 | 0
136.3 |  | 0 | 0.0055553 | 0.0028239 | 0.0086142 | 0.0052466 | 0.0068381 | 0.0024652 | 0.0024783 | 0.008092 | 0.0017237 | 0.0040031 | 0.0065122 | 0.0075136 | 0.0077771 | 0.0042052 | 0.013989 | 0.0072816 | 0.0096623 | 0.0038246 | 0.0033499 | 0.011855 | 0.0028977 | 0.0061185 | 0.0093117 | 0.0096689 | 0 | 0.0096623 | 0 | 0 | 0.0068381 | 0.0008786 | 86.0842 | 0.017379 | 6542.4 | 0 |  | 1.25 | 26442.4664 | 26400 | 6500 | 0 | 0 | 0 | 0 | 0 | 0 | 0
136.4 |  | 0 | 0.0055614 | 0.0028276 | 0.0086281 | 0.0052522 | 0.0068458 | 0.0024687 | 0.0024807 | 0.008102 | 0.0017267 | 0.0040086 | 0.0065198 | 0.0075199 | 0.0077858 | 0.0042108 | 0.014011 | 0.0072896 | 0.0096735 | 0.0038301 | 0.0033533 | 0.01187 | 0.0029026 | 0.0061271 | 0.0093227 | 0.0096768 | 0 | 0.0096735 | 0 | 0 | 0.0068458 | 0.00087966 | 86.1474 | 0.017399 | 6547.2 | 0 |  | 1.25 | 26441.9723 | 26400 | 6500 | 0 | 0 | 0 | 0 | 0 | 0 | 0
136.5 |  | 0 | 0.0055674 | 0.0028313 | 0.008642 | 0.0052578 | 0.0068534 | 0.0024723 | 0.0024831 | 0.0081121 | 0.0017297 | 0.0040142 | 0.0065273 | 0.0075262 | 0.0077946 | 0.0042163 | 0.014033 | 0.0072976 | 0.0096847 | 0.0038356 | 0.0033566 | 0.011885 | 0.0029074 | 0.0061357 | 0.0093338 | 0.0096848 | 0 | 0.0096847 | 0 | 0 | 0.0068534 | 0.00088071 | 86.2105 | 0.017419 | 6552 | 0 |  | 1.25 | 26441.4778 | 26400 | 6600 | 0 | 0 | 0 | 0 | 0 | 0 | 0
136.6 |  | 0 | 0.0055735 | 0.002835 | 0.0086559 | 0.0052633 | 0.006861 | 0.0024758 | 0.0024855 | 0.0081221 | 0.0017327 | 0.0040198 | 0.0065349 | 0.0075325 | 0.0078034 | 0.0042218 | 0.014055 | 0.0073056 | 0.0096959 | 0.0038412 | 0.00336 | 0.0119 | 0.0029123 | 0.0061443 | 0.0093449 | 0.0096927 | 0 | 0.0096959 | 0 | 0 | 0.006861 | 0.00088176 | 86.2737 | 0.017439 | 6556.8 | 0 |  | 1.25 | 26440.983 | 26400 | 6600 | 0 | 0 | 0 | 0 | 0 | 0 | 0
136.7 |  | 0 | 0.0055795 | 0.0028387 | 0.0086699 | 0.0052689 | 0.0068687 | 0.0024794 | 0.0024879 | 0.0081322 | 0.0017358 | 0.0040253 | 0.0065425 | 0.0075388 | 0.0078121 | 0.0042274 | 0.014077 | 0.0073136 | 0.0097071 | 0.0038467 | 0.0033634 | 0.011915 | 0.0029172 | 0.0061529 | 0.009356 | 0.0097007 | 0 | 0.0097071 | 0 | 0 | 0.0068687 | 0.00088282 | 86.3368 | 0.017459 | 6561.6 | 0 |  | 1.25 | 26440.4878 | 26400 | 6600 | 0 | 0 | 0 | 0 | 0 | 0 | 0
136.8 |  | 0 | 0.0055856 | 0.0028424 | 0.0086838 | 0.0052744 | 0.0068763 | 0.002483 | 0.0024903 | 0.0081423 | 0.0017388 | 0.0040309 | 0.0065501 | 0.0075451 | 0.0078209 | 0.0042329 | 0.0141 | 0.0073216 | 0.0097183 | 0.0038523 | 0.0033668 | 0.011931 | 0.002922 | 0.0061615 | 0.0093671 | 0.0097086 | 0 | 0.0097183 | 0 | 0 | 0.0068763 | 0.00088387 | 86.4 | 0.017478 | 6566.4 | 0 |  | 1.25 | 26439.9922 | 26400 | 6600 | 0 | 0 | 0 | 0 | 0 | 0 | 0
136.9 |  | 0 | 0.0055916 | 0.0028461 | 0.0086978 | 0.00528 | 0.006884 | 0.0024865 | 0.0024927 | 0.0081523 | 0.0017418 | 0.0040365 | 0.0065577 | 0.0075514 | 0.0078297 | 0.0042384 | 0.014122 | 0.0073296 | 0.0097295 | 0.0038578 | 0.0033702 | 0.011946 | 0.0029269 | 0.0061701 | 0.0093782 | 0.0097166 | 0 | 0.0097295 | 0 | 0 | 0.006884 | 0.00088493 | 86.4632 | 0.017498 | 6571.2 | 0 |  | 1.25 | 26439.4963 | 26400 | 6600 | 0 | 0 | 0 | 0 | 0 | 0 | 0
137 |  | 0 | 0.0055977 | 0.0028498 | 0.0087117 | 0.0052856 | 0.0068916 | 0.0024901 | 0.0024951 | 0.0081624 | 0.0017448 | 0.004042 | 0.0065653 | 0.0075577 | 0.0078384 | 0.004244 | 0.014144 | 0.0073376 | 0.0097407 | 0.0038634 | 0.0033736 | 0.011961 | 0.0029318 | 0.0061787 | 0.0093893 | 0.0097245 | 0 | 0.0097407 | 0 | 0 | 0.0068916 | 0.00088598 | 86.5263 | 0.017518 | 6576 | 0 |  | 1.25 | 26439 | 26400 | 6600 | 0 | 0 | 0 | 0 | 0 | 0 | 0
137.1 |  | 0 | 0.0056037 | 0.0028535 | 0.0087257 | 0.0052912 | 0.0068993 | 0.0024937 | 0.0024976 | 0.0081725 | 0.0017479 | 0.0040476 | 0.0065729 | 0.0075641 | 0.0078472 | 0.0042495 | 0.014166 | 0.0073456 | 0.0097519 | 0.003869 | 0.003377 | 0.011976 | 0.0029367 | 0.0061873 | 0.0094004 | 0.0097325 | 0 | 0.0097519 | 0 | 0 | 0.0068993 | 0.00088704 | 86.5895 | 0.017538 | 6580.8 | 0 |  | 1.25 | 26438.5034 | 26400 | 6600 | 0 | 0 | 0 | 0 | 0 | 0 | 0
137.2 |  | 0 | 0.0056098 | 0.0028572 | 0.0087397 | 0.0052967 | 0.006907 | 0.0024973 | 0.0025 | 0.0081826 | 0.0017509 | 0.0040532 | 0.0065805 | 0.0075704 | 0.007856 | 0.0042551 | 0.014188 | 0.0073537 | 0.0097632 | 0.0038745 | 0.0033804 | 0.011991 | 0.0029416 | 0.006196 | 0.0094115 | 0.0097404 | 0 | 0.0097632 | 0 | 0 | 0.006907 | 0.0008881 | 86.6526 | 0.017558 | 6585.6 | 0 |  | 1.25 | 26438.0064 | 26400 | 6600 | 0 | 0 | 0 | 0 | 0 | 0 | 0
137.3 |  | 0 | 0.0056159 | 0.0028609 | 0.0087537 | 0.0053023 | 0.0069146 | 0.0025008 | 0.0025024 | 0.0081927 | 0.0017539 | 0.0040588 | 0.0065881 | 0.0075767 | 0.0078648 | 0.0042606 | 0.014211 | 0.0073617 | 0.0097744 | 0.0038801 | 0.0033838 | 0.012006 | 0.0029465 | 0.0062046 | 0.0094226 | 0.0097484 | 0 | 0.0097744 | 0 | 0 | 0.0069146 | 0.00088916 | 86.7158 | 0.017578 | 6590.4 | 0 |  | 1.25 | 26437.509 | 26400 | 6600 | 0 | 0 | 0 | 0 | 0 | 0 | 0
137.4 |  | 0 | 0.005622 | 0.0028646 | 0.0087677 | 0.0053079 | 0.0069223 | 0.0025044 | 0.0025048 | 0.0082028 | 0.001757 | 0.0040644 | 0.0065958 | 0.007583 | 0.0078736 | 0.0042662 | 0.014233 | 0.0073697 | 0.0097856 | 0.0038857 | 0.0033872 | 0.012021 | 0.0029514 | 0.0062132 | 0.0094337 | 0.0097563 | 0 | 0.0097856 | 0 | 0 | 0.0069223 | 0.00089021 | 86.7789 | 0.017598 | 6595.2 | 0 |  | 1.25 | 26437.0113 | 26400 | 6600 | 0 | 0 | 0 | 0 | 0 | 0 | 0
137.5 |  | 0 | 0.005628 | 0.0028683 | 0.0087817 | 0.0053135 | 0.00693 | 0.002508 | 0.0025072 | 0.0082129 | 0.00176 | 0.00407 | 0.0066034 | 0.0075893 | 0.0078824 | 0.0042718 | 0.014255 | 0.0073777 | 0.0097969 | 0.0038912 | 0.0033906 | 0.012037 | 0.0029562 | 0.0062219 | 0.0094449 | 0.0097643 | 0 | 0.0097969 | 0 | 0 | 0.00693 | 0.00089127 | 86.8421 | 0.017618 | 6600 | 0 |  | 1.25 | 26436.5133 | 26400 | 6600 | 0 | 0 | 0 | 0 | 0 | 0 | 0
137.6 |  | 0 | 0.0056341 | 0.002872 | 0.0087957 | 0.0053191 | 0.0069377 | 0.0025116 | 0.0025097 | 0.008223 | 0.001763 | 0.0040756 | 0.006611 | 0.0075956 | 0.0078912 | 0.0042773 | 0.014277 | 0.0073858 | 0.0098081 | 0.0038968 | 0.003394 | 0.012052 | 0.0029612 | 0.0062305 | 0.009456 | 0.0097722 | 0 | 0.0098081 | 0 | 0 | 0.0069377 | 0.00089233 | 86.9053 | 0.017638 | 6604.8 | 0 |  | 1.25 | 26436.0149 | 26400 | 6600 | 0 | 0 | 0 | 0 | 0 | 0 | 0
137.7 |  | 0 | 0.0056402 | 0.0028758 | 0.0088098 | 0.0053247 | 0.0069454 | 0.0025152 | 0.0025121 | 0.0082332 | 0.0017661 | 0.0040812 | 0.0066186 | 0.0076019 | 0.0079 | 0.0042829 | 0.0143 | 0.0073938 | 0.0098194 | 0.0039024 | 0.0033974 | 0.012067 | 0.0029661 | 0.0062392 | 0.0094672 | 0.0097802 | 0 | 0.0098194 | 0 | 0 | 0.0069454 | 0.00089339 | 86.9684 | 0.017658 | 6609.6 | 0 |  | 1.25 | 26435.5161 | 26400 | 6600 | 0 | 0 | 0 | 0 | 0 | 0 | 0
137.8 |  | 0 | 0.0056463 | 0.0028795 | 0.0088238 | 0.0053302 | 0.0069531 | 0.0025188 | 0.0025145 | 0.0082433 | 0.0017691 | 0.0040868 | 0.0066263 | 0.0076082 | 0.0079088 | 0.0042885 | 0.014322 | 0.0074019 | 0.0098307 | 0.003908 | 0.0034008 | 0.012082 | 0.002971 | 0.0062479 | 0.0094783 | 0.0097881 | 0 | 0.0098307 | 0 | 0 | 0.0069531 | 0.00089446 | 87.0316 | 0.017678 | 6614.4 | 0 |  | 1.25 | 26435.0169 | 26400 | 6600 | 0 | 0 | 0 | 0 | 0 | 0 | 0
137.9 |  | 0 | 0.0056524 | 0.0028832 | 0.0088379 | 0.0053358 | 0.0069608 | 0.0025224 | 0.0025169 | 0.0082534 | 0.0017722 | 0.0040924 | 0.0066339 | 0.0076145 | 0.0079176 | 0.004294 | 0.014344 | 0.0074099 | 0.0098419 | 0.0039136 | 0.0034042 | 0.012097 | 0.0029759 | 0.0062565 | 0.0094895 | 0.0097961 | 0 | 0.0098419 | 0 | 0 | 0.0069608 | 0.00089552 | 87.0947 | 0.017698 | 6619.2 | 0 |  | 1.25 | 26434.5174 | 26400 | 6600 | 0 | 0 | 0 | 0 | 0 | 0 | 0
138 |  | 0 | 0.0056584 | 0.0028869 | 0.008852 | 0.0053414 | 0.0069684 | 0.002526 | 0.0025194 | 0.0082636 | 0.0017752 | 0.004098 | 0.0066415 | 0.0076209 | 0.0079264 | 0.0042996 | 0.014367 | 0.007418 | 0.0098532 | 0.0039192 | 0.0034076 | 0.012112 | 0.0029808 | 0.0062652 | 0.0095006 | 0.009804 | 0 | 0.0098532 | 0 | 0 | 0.0069684 | 0.00089658 | 87.1579 | 0.017718 | 6624 | 0 |  | 1.25 | 26434.0176 | 26400 | 6600 | 0 | 0 | 0 | 0 | 0 | 0 | 0
138.1 |  | 0 | 0.0056645 | 0.0028907 | 0.008866 | 0.005347 | 0.0069761 | 0.0025296 | 0.0025218 | 0.0082737 | 0.0017783 | 0.0041037 | 0.0066492 | 0.0076272 | 0.0079353 | 0.0043052 | 0.014389 | 0.007426 | 0.0098645 | 0.0039248 | 0.003411 | 0.012128 | 0.0029857 | 0.0062739 | 0.0095118 | 0.009812 | 0 | 0.0098645 | 0 | 0 | 0.0069761 | 0.00089764 | 87.2211 | 0.017738 | 6628.8 | 0 |  | 1.25 | 26433.5174 | 26400 | 6600 | 0 | 0 | 0 | 0 | 0 | 0 | 0
138.2 |  | 0 | 0.0056706 | 0.0028944 | 0.0088801 | 0.0053526 | 0.0069839 | 0.0025332 | 0.0025242 | 0.0082839 | 0.0017813 | 0.0041093 | 0.0066568 | 0.0076335 | 0.0079441 | 0.0043108 | 0.014411 | 0.0074341 | 0.0098758 | 0.0039304 | 0.0034144 | 0.012143 | 0.0029906 | 0.0062826 | 0.009523 | 0.0098199 | 0 | 0.0098758 | 0 | 0 | 0.0069839 | 0.00089871 | 87.2842 | 0.017758 | 6633.6 | 0 |  | 1.25 | 26433.0168 | 26400 | 6600 | 0 | 0 | 0 | 0 | 0 | 0 | 0
138.3 |  | 0 | 0.0056767 | 0.0028981 | 0.0088942 | 0.0053582 | 0.0069916 | 0.0025368 | 0.0025266 | 0.008294 | 0.0017844 | 0.0041149 | 0.0066645 | 0.0076398 | 0.0079529 | 0.0043164 | 0.014434 | 0.0074421 | 0.0098871 | 0.003936 | 0.0034178 | 0.012158 | 0.0029956 | 0.0062913 | 0.0095342 | 0.0098279 | 0 | 0.0098871 | 0 | 0 | 0.0069916 | 0.00089977 | 87.3474 | 0.017778 | 6638.4 | 0 |  | 1.25 | 26432.5159 | 26400 | 6600 | 0 | 0 | 0 | 0 | 0 | 0 | 0
138.4 |  | 0 | 0.0056828 | 0.0029018 | 0.0089084 | 0.0053638 | 0.0069993 | 0.0025404 | 0.0025291 | 0.0083042 | 0.0017875 | 0.0041206 | 0.0066721 | 0.0076461 | 0.0079618 | 0.004322 | 0.014456 | 0.0074502 | 0.0098984 | 0.0039416 | 0.0034212 | 0.012173 | 0.0030005 | 0.0063 | 0.0095453 | 0.0098358 | 0 | 0.0098984 | 0 | 0 | 0.0069993 | 0.00090083 | 87.4105 | 0.017798 | 6643.2 | 0 |  | 1.25 | 26432.0146 | 26400 | 6600 | 0 | 0 | 0 | 0 | 0 | 0 | 0
138.5 |  | 0 | 0.0056889 | 0.0029056 | 0.0089225 | 0.0053694 | 0.007007 | 0.002544 | 0.0025315 | 0.0083144 | 0.0017905 | 0.0041262 | 0.0066798 | 0.0076524 | 0.0079706 | 0.0043275 | 0.014479 | 0.0074583 | 0.0099097 | 0.0039472 | 0.0034246 | 0.012189 | 0.0030054 | 0.0063087 | 0.0095565 | 0.0098438 | 0 | 0.0099097 | 0 | 0 | 0.007007 | 0.0009019 | 87.4737 | 0.017819 | 6648 | 0 |  | 1.25 | 26431.5129 | 26400 | 6600 | 0 | 0 | 0 | 0 | 0 | 0 | 0
138.6 |  | 0 | 0.005695 | 0.0029093 | 0.0089366 | 0.0053751 | 0.0070147 | 0.0025476 | 0.0025339 | 0.0083245 | 0.0017936 | 0.0041318 | 0.0066874 | 0.0076587 | 0.0079795 | 0.0043331 | 0.014501 | 0.0074663 | 0.009921 | 0.0039529 | 0.003428 | 0.012204 | 0.0030104 | 0.0063174 | 0.0095677 | 0.0098518 | 0 | 0.009921 | 0 | 0 | 0.0070147 | 0.00090297 | 87.5368 | 0.017839 | 6652.8 | 0 |  | 1.25 | 26431.0109 | 26400 | 6700 | 0 | 0 | 0 | 0 | 0 | 0 | 0
138.7 |  | 0 | 0.0057011 | 0.0029131 | 0.0089508 | 0.0053807 | 0.0070224 | 0.0025512 | 0.0025363 | 0.0083347 | 0.0017967 | 0.0041375 | 0.0066951 | 0.007665 | 0.0079883 | 0.0043387 | 0.014524 | 0.0074744 | 0.0099323 | 0.0039585 | 0.0034314 | 0.012219 | 0.0030153 | 0.0063261 | 0.0095789 | 0.0098597 | 0 | 0.0099323 | 0 | 0 | 0.0070224 | 0.00090403 | 87.6 | 0.017859 | 6657.6 | 0 |  | 1.25 | 26430.5086 | 26400 | 6700 | 0 | 0 | 0 | 0 | 0 | 0 | 0
138.8 |  | 0 | 0.0057073 | 0.0029168 | 0.0089649 | 0.0053863 | 0.0070302 | 0.0025548 | 0.0025388 | 0.0083449 | 0.0017997 | 0.0041431 | 0.0067028 | 0.0076713 | 0.0079972 | 0.0043444 | 0.014546 | 0.0074825 | 0.0099436 | 0.0039641 | 0.0034349 | 0.012234 | 0.0030203 | 0.0063348 | 0.0095902 | 0.0098677 | 0 | 0.0099436 | 0 | 0 | 0.0070302 | 0.0009051 | 87.6632 | 0.017879 | 6662.4 | 0 |  | 1.25 | 26430.0058 | 26400 | 6700 | 0 | 0 | 0 | 0 | 0 | 0 | 0
138.9 |  | 0 | 0.0057134 | 0.0029205 | 0.0089791 | 0.0053919 | 0.0070379 | 0.0025584 | 0.0025412 | 0.0083551 | 0.0018028 | 0.0041488 | 0.0067105 | 0.0076777 | 0.008006 | 0.00435 | 0.014569 | 0.0074906 | 0.009955 | 0.0039698 | 0.0034383 | 0.01225 | 0.0030252 | 0.0063436 | 0.0096014 | 0.0098756 | 0 | 0.009955 | 0 | 0 | 0.0070379 | 0.00090617 | 87.7263 | 0.017899 | 6667.2 | 0 |  | 1.25 | 26429.5028 | 26400 | 6700 | 0 | 0 | 0 | 0 | 0 | 0 | 0
139 |  | 0 | 0.0057195 | 0.0029243 | 0.0089933 | 0.0053975 | 0.0070456 | 0.002562 | 0.0025436 | 0.0083653 | 0.0018059 | 0.0041544 | 0.0067181 | 0.007684 | 0.0080149 | 0.0043556 | 0.014591 | 0.0074987 | 0.0099663 | 0.0039754 | 0.0034417 | 0.012265 | 0.0030302 | 0.0063523 | 0.0096126 | 0.0098836 | 0 | 0.0099663 | 0 | 0 | 0.0070456 | 0.00090723 | 87.7895 | 0.017919 | 6672 | 0 |  | 1.25 | 26428.9993 | 26400 | 6700 | 0 | 0 | 0 | 0 | 0 | 0 | 0
139.1 |  | 0 | 0.0057256 | 0.002928 | 0.0090075 | 0.0054031 | 0.0070534 | 0.0025657 | 0.0025461 | 0.0083755 | 0.001809 | 0.0041601 | 0.0067258 | 0.0076903 | 0.0080238 | 0.0043612 | 0.014614 | 0.0075068 | 0.0099776 | 0.003981 | 0.0034451 | 0.01228 | 0.0030352 | 0.006361 | 0.0096238 | 0.0098915 | 0 | 0.0099776 | 0 | 0 | 0.0070534 | 0.0009083 | 87.8526 | 0.017939 | 6676.8 | 0 |  | 1.25 | 26428.4955 | 26400 | 6700 | 0 | 0 | 0 | 0 | 0 | 0 | 0
139.2 |  | 0 | 0.0057317 | 0.0029318 | 0.0090217 | 0.0054088 | 0.0070611 | 0.0025693 | 0.0025485 | 0.0083857 | 0.001812 | 0.0041658 | 0.0067335 | 0.0076966 | 0.0080326 | 0.0043668 | 0.014636 | 0.0075148 | 0.009989 | 0.0039867 | 0.0034485 | 0.012296 | 0.0030401 | 0.0063698 | 0.009635 | 0.0098995 | 0 | 0.009989 | 0 | 0 | 0.0070611 | 0.00090937 | 87.9158 | 0.017959 | 6681.6 | 0 |  | 1.25 | 26427.9913 | 26400 | 6700 | 0 | 0 | 0 | 0 | 0 | 0 | 0
139.3 |  | 0 | 0.0057378 | 0.0029355 | 0.0090359 | 0.0054144 | 0.0070689 | 0.0025729 | 0.0025509 | 0.0083959 | 0.0018151 | 0.0041714 | 0.0067412 | 0.0077029 | 0.0080415 | 0.0043724 | 0.014659 | 0.0075229 | 0.01 | 0.0039923 | 0.0034519 | 0.012311 | 0.0030451 | 0.0063785 | 0.0096463 | 0.0099075 | 0 | 0.01 | 0 | 0 | 0.0070689 | 0.00091044 | 87.9789 | 0.01798 | 6686.4 | 0 |  | 1.25 | 26427.4868 | 26400 | 6700 | 0 | 0 | 0 | 0 | 0 | 0 | 0
139.4 |  | 0 | 0.005744 | 0.0029393 | 0.0090501 | 0.00542 | 0.0070766 | 0.0025766 | 0.0025534 | 0.0084062 | 0.0018182 | 0.0041771 | 0.0067489 | 0.0077092 | 0.0080504 | 0.0043781 | 0.014681 | 0.0075311 | 0.010012 | 0.003998 | 0.0034554 | 0.012326 | 0.0030501 | 0.0063873 | 0.0096575 | 0.0099154 | 0 | 0.010012 | 0 | 0 | 0.0070766 | 0.00091151 | 88.0421 | 0.018 | 6691.2 | 0 |  | 1.25 | 26426.9819 | 26400 | 6700 | 0 | 0 | 0 | 0 | 0 | 0 | 0
139.5 |  | 0 | 0.0057501 | 0.0029431 | 0.0090644 | 0.0054256 | 0.0070844 | 0.0025802 | 0.0025558 | 0.0084164 | 0.0018213 | 0.0041828 | 0.0067566 | 0.0077155 | 0.0080593 | 0.0043837 | 0.014704 | 0.0075392 | 0.010023 | 0.0040036 | 0.0034588 | 0.012342 | 0.003055 | 0.0063961 | 0.0096688 | 0.0099234 | 0 | 0.010023 | 0 | 0 | 0.0070844 | 0.00091259 | 88.1053 | 0.01802 | 6696 | 0 |  | 1.25 | 26426.4767 | 26400 | 6700 | 0 | 0 | 0 | 0 | 0 | 0 | 0
139.6 |  | 0 | 0.0057562 | 0.0029468 | 0.0090786 | 0.0054313 | 0.0070921 | 0.0025838 | 0.0025583 | 0.0084266 | 0.0018244 | 0.0041884 | 0.0067643 | 0.0077218 | 0.0080682 | 0.0043893 | 0.014727 | 0.0075473 | 0.010034 | 0.0040093 | 0.0034622 | 0.012357 | 0.00306 | 0.0064048 | 0.00968 | 0.0099313 | 0 | 0.010034 | 0 | 0 | 0.0070921 | 0.00091366 | 88.1684 | 0.01804 | 6700.8 | 0 |  | 1.25 | 26425.9711 | 26400 | 6700 | 0 | 0 | 0 | 0 | 0 | 0 | 0
139.7 |  | 0 | 0.0057624 | 0.0029506 | 0.0090929 | 0.0054369 | 0.0070999 | 0.0025875 | 0.0025607 | 0.0084369 | 0.0018275 | 0.0041941 | 0.006772 | 0.0077281 | 0.0080771 | 0.0043949 | 0.014749 | 0.0075554 | 0.010046 | 0.004015 | 0.0034657 | 0.012372 | 0.003065 | 0.0064136 | 0.0096913 | 0.0099393 | 0 | 0.010046 | 0 | 0 | 0.0070999 | 0.00091473 | 88.2316 | 0.01806 | 6705.6 | 0 |  | 1.25 | 26425.4651 | 26400 | 6700 | 0 | 0 | 0 | 0 | 0 | 0 | 0
139.8 |  | 0 | 0.0057685 | 0.0029543 | 0.0091072 | 0.0054426 | 0.0071077 | 0.0025911 | 0.0025631 | 0.0084471 | 0.0018306 | 0.0041998 | 0.0067797 | 0.0077345 | 0.008086 | 0.0044006 | 0.014772 | 0.0075635 | 0.010057 | 0.0040206 | 0.0034691 | 0.012388 | 0.00307 | 0.0064224 | 0.0097026 | 0.0099473 | 0 | 0.010057 | 0 | 0 | 0.0071077 | 0.0009158 | 88.2947 | 0.018081 | 6710.4 | 0 |  | 1.25 | 26424.9588 | 26400 | 6700 | 0 | 0 | 0 | 0 | 0 | 0 | 0
139.9 |  | 0 | 0.0057747 | 0.0029581 | 0.0091215 | 0.0054482 | 0.0071154 | 0.0025948 | 0.0025656 | 0.0084574 | 0.0018337 | 0.0042055 | 0.0067874 | 0.0077408 | 0.0080949 | 0.0044062 | 0.014795 | 0.0075716 | 0.010069 | 0.0040263 | 0.0034725 | 0.012403 | 0.003075 | 0.0064312 | 0.0097138 | 0.0099552 | 0 | 0.010069 | 0 | 0 | 0.0071154 | 0.00091688 | 88.3579 | 0.018101 | 6715.2 | 0 |  | 1.25 | 26424.4521 | 26400 | 6700 | 0 | 0 | 0 | 0 | 0 | 0 | 0
140 |  | 0 | 0.0057808 | 0.0029619 | 0.0091358 | 0.0054538 | 0.0071232 | 0.0025984 | 0.002568 | 0.0084676 | 0.0018368 | 0.0042112 | 0.0067951 | 0.0077471 | 0.0081038 | 0.0044119 | 0.014817 | 0.0075798 | 0.01008 | 0.004032 | 0.0034759 | 0.012418 | 0.00308 | 0.00644 | 0.0097251 | 0.0099632 | 0 | 0.01008 | 0 | 0 | 0.0071232 | 0.00091795 | 88.4211 | 0.018121 | 6720 | 0 |  | 1.25 | 26423.945 | 26400 | 6700 | 0 | 0 | 0 | 0 | 0 | 0 | 0
140.1 |  | 0 | 0.0057869 | 0.0029656 | 0.0091501 | 0.0054595 | 0.007131 | 0.002602 | 0.0025705 | 0.0084779 | 0.0018399 | 0.0042169 | 0.0068028 | 0.0077534 | 0.0081127 | 0.0044175 | 0.01484 | 0.0075879 | 0.010091 | 0.0040377 | 0.0034794 | 0.012434 | 0.003085 | 0.0064488 | 0.0097364 | 0.0099712 | 0 | 0.010091 | 0 | 0 | 0.007131 | 0.00091902 | 88.4842 | 0.018141 | 6724.8 | 0 |  | 1.25 | 26423.4376 | 26400 | 6700 | 0 | 0 | 0 | 0 | 0 | 0 | 0
140.2 |  | 0 | 0.0057931 | 0.0029694 | 0.0091644 | 0.0054651 | 0.0071388 | 0.0026057 | 0.0025729 | 0.0084882 | 0.001843 | 0.0042226 | 0.0068105 | 0.0077597 | 0.0081216 | 0.0044232 | 0.014863 | 0.007596 | 0.010103 | 0.0040434 | 0.0034828 | 0.012449 | 0.00309 | 0.0064576 | 0.0097477 | 0.0099791 | 0 | 0.010103 | 0 | 0 | 0.0071388 | 0.0009201 | 88.5474 | 0.018162 | 6729.6 | 0 |  | 1.25 | 26422.9298 | 26400 | 6700 | 0 | 0 | 0 | 0 | 0 | 0 | 0
140.3 |  | 0 | 0.0057992 | 0.0029732 | 0.0091787 | 0.0054708 | 0.0071465 | 0.0026094 | 0.0025754 | 0.0084984 | 0.0018461 | 0.0042283 | 0.0068183 | 0.007766 | 0.0081305 | 0.0044288 | 0.014886 | 0.0076042 | 0.010114 | 0.0040491 | 0.0034862 | 0.012465 | 0.003095 | 0.0064664 | 0.009759 | 0.0099871 | 0 | 0.010114 | 0 | 0 | 0.0071465 | 0.00092118 | 88.6105 | 0.018182 | 6734.4 | 0 |  | 1.25 | 26422.4217 | 26400 | 6700 | 0 | 0 | 0 | 0 | 0 | 0 | 0
140.4 |  | 0 | 0.0058054 | 0.002977 | 0.009193 | 0.0054764 | 0.0071543 | 0.002613 | 0.0025778 | 0.0085087 | 0.0018492 | 0.004234 | 0.006826 | 0.0077723 | 0.0081395 | 0.0044345 | 0.014908 | 0.0076123 | 0.010126 | 0.0040548 | 0.0034897 | 0.01248 | 0.0031 | 0.0064752 | 0.0097703 | 0.0099951 | 0 | 0.010126 | 0 | 0 | 0.0071543 | 0.00092225 | 88.6737 | 0.018202 | 6739.2 | 0 |  | 1.25 | 26421.9132 | 26400 | 6700 | 0 | 0 | 0 | 0 | 0 | 0 | 0
140.5 |  | 0 | 0.0058116 | 0.0029807 | 0.0092074 | 0.0054821 | 0.0071621 | 0.0026167 | 0.0025802 | 0.008519 | 0.0018524 | 0.0042397 | 0.0068337 | 0.0077786 | 0.0081484 | 0.0044401 | 0.014931 | 0.0076204 | 0.010137 | 0.0040604 | 0.0034931 | 0.012496 | 0.003105 | 0.0064841 | 0.0097816 | 0.010003 | 0 | 0.010137 | 0 | 0 | 0.0071621 | 0.00092333 | 88.7368 | 0.018223 | 6744 | 0 |  | 1.25 | 26421.4043 | 26400 | 6700 | 0 | 0 | 0 | 0 | 0 | 0 | 0
140.6 |  | 0 | 0.0058177 | 0.0029845 | 0.0092218 | 0.0054878 | 0.0071699 | 0.0026203 | 0.0025827 | 0.0085293 | 0.0018555 | 0.0042454 | 0.0068415 | 0.0077849 | 0.0081573 | 0.0044458 | 0.014954 | 0.0076286 | 0.010149 | 0.0040662 | 0.0034966 | 0.012511 | 0.0031101 | 0.0064929 | 0.0097929 | 0.010011 | 0 | 0.010149 | 0 | 0 | 0.0071699 | 0.00092441 | 88.8 | 0.018243 | 6748.8 | 0 |  | 1.25 | 26420.8951 | 26400 | 6700 | 0 | 0 | 0 | 0 | 0 | 0 | 0
140.7 |  | 0 | 0.0058239 | 0.0029883 | 0.0092361 | 0.0054934 | 0.0071777 | 0.002624 | 0.0025851 | 0.0085396 | 0.0018586 | 0.0042512 | 0.0068492 | 0.0077913 | 0.0081663 | 0.0044515 | 0.014977 | 0.0076367 | 0.01016 | 0.0040719 | 0.0035 | 0.012526 | 0.0031151 | 0.0065017 | 0.0098042 | 0.010019 | 0 | 0.01016 | 0 | 0 | 0.0071777 | 0.00092549 | 88.8632 | 0.018263 | 6753.6 | 0 |  | 1.25 | 26420.3855 | 26400 | 6800 | 0 | 0 | 0 | 0 | 0 | 0 | 0
140.8 |  | 0 | 0.0058301 | 0.0029921 | 0.0092505 | 0.0054991 | 0.0071855 | 0.0026277 | 0.0025876 | 0.0085499 | 0.0018617 | 0.0042569 | 0.0068569 | 0.0077976 | 0.0081752 | 0.0044571 | 0.015 | 0.0076449 | 0.010171 | 0.0040776 | 0.0035034 | 0.012542 | 0.0031201 | 0.0065106 | 0.0098156 | 0.010027 | 0 | 0.010171 | 0 | 0 | 0.0071855 | 0.00092657 | 88.9263 | 0.018283 | 6758.4 | 0 |  | 1.25 | 26419.8756 | 26400 | 6800 | 0 | 0 | 0 | 0 | 0 | 0 | 0
140.9 |  | 0 | 0.0058362 | 0.0029959 | 0.0092649 | 0.0055048 | 0.0071933 | 0.0026313 | 0.00259 | 0.0085602 | 0.0018648 | 0.0042626 | 0.0068647 | 0.0078039 | 0.0081842 | 0.0044628 | 0.015022 | 0.0076531 | 0.010183 | 0.0040833 | 0.0035069 | 0.012557 | 0.0031252 | 0.0065194 | 0.0098269 | 0.010035 | 0 | 0.010183 | 0 | 0 | 0.0071933 | 0.00092765 | 88.9895 | 0.018304 | 6763.2 | 0 |  | 1.25 | 26419.3653 | 26400 | 6800 | 0 | 0 | 0 | 0 | 0 | 0 | 0
141 |  | 0 | 0.0058424 | 0.0029997 | 0.0092793 | 0.0055104 | 0.0072012 | 0.002635 | 0.0025925 | 0.0085705 | 0.001868 | 0.0042684 | 0.0068724 | 0.0078102 | 0.0081931 | 0.0044685 | 0.015045 | 0.0076612 | 0.010194 | 0.004089 | 0.0035103 | 0.012573 | 0.0031302 | 0.0065283 | 0.0098382 | 0.010043 | 0 | 0.010194 | 0 | 0 | 0.0072012 | 0.00092873 | 89.0526 | 0.018324 | 6768 | 0 |  | 1.25 | 26418.8546 | 26400 | 6800 | 0 | 0 | 0 | 0 | 0 | 0 | 0
141.1 |  | 0 | 0.0058486 | 0.0030035 | 0.0092937 | 0.0055161 | 0.007209 | 0.0026387 | 0.0025949 | 0.0085809 | 0.0018711 | 0.0042741 | 0.0068802 | 0.0078165 | 0.0082021 | 0.0044742 | 0.015068 | 0.0076694 | 0.010206 | 0.0040947 | 0.0035138 | 0.012588 | 0.0031352 | 0.0065372 | 0.0098496 | 0.010051 | 0 | 0.010206 | 0 | 0 | 0.007209 | 0.00092981 | 89.1158 | 0.018345 | 6772.8 | 0 |  | 1.25 | 26418.3436 | 26400 | 6800 | 0 | 0 | 0 | 0 | 0 | 0 | 0
141.2 |  | 0 | 0.0058548 | 0.0030072 | 0.0093081 | 0.0055218 | 0.0072168 | 0.0026424 | 0.0025974 | 0.0085912 | 0.0018742 | 0.0042798 | 0.006888 | 0.0078228 | 0.008211 | 0.0044799 | 0.015091 | 0.0076776 | 0.010217 | 0.0041004 | 0.0035172 | 0.012604 | 0.0031403 | 0.006546 | 0.0098609 | 0.010059 | 0 | 0.010217 | 0 | 0 | 0.0072168 | 0.00093089 | 89.1789 | 0.018365 | 6777.6 | 0 |  | 1.25 | 26417.8322 | 26400 | 6800 | 0 | 0 | 0 | 0 | 0 | 0 | 0
141.3 |  | 0 | 0.0058609 | 0.003011 | 0.0093226 | 0.0055274 | 0.0072246 | 0.002646 | 0.0025998 | 0.0086015 | 0.0018774 | 0.0042856 | 0.0068957 | 0.0078291 | 0.00822 | 0.0044856 | 0.015114 | 0.0076857 | 0.010229 | 0.0041062 | 0.0035207 | 0.012619 | 0.0031453 | 0.0065549 | 0.0098723 | 0.010067 | 0 | 0.010229 | 0 | 0 | 0.0072246 | 0.00093197 | 89.2421 | 0.018385 | 6782.4 | 0 |  | 1.25 | 26417.3204 | 26400 | 6800 | 0 | 0 | 0 | 0 | 0 | 0 | 0
141.4 |  | 0 | 0.0058671 | 0.0030148 | 0.009337 | 0.0055331 | 0.0072324 | 0.0026497 | 0.0026023 | 0.0086119 | 0.0018805 | 0.0042913 | 0.0069035 | 0.0078354 | 0.008229 | 0.0044912 | 0.015137 | 0.0076939 | 0.01024 | 0.0041119 | 0.0035241 | 0.012635 | 0.0031504 | 0.0065638 | 0.0098836 | 0.010075 | 0 | 0.01024 | 0 | 0 | 0.0072324 | 0.00093305 | 89.3053 | 0.018406 | 6787.2 | 0 |  | 1.25 | 26416.8083 | 26400 | 6800 | 0 | 0 | 0 | 0 | 0 | 0 | 0
141.5 |  | 0 | 0.0058733 | 0.0030186 | 0.0093515 | 0.0055388 | 0.0072403 | 0.0026534 | 0.0026048 | 0.0086222 | 0.0018836 | 0.0042971 | 0.0069113 | 0.0078417 | 0.0082379 | 0.0044969 | 0.01516 | 0.0077021 | 0.010252 | 0.0041176 | 0.0035276 | 0.01265 | 0.0031554 | 0.0065727 | 0.009895 | 0.010083 | 0 | 0.010252 | 0 | 0 | 0.0072403 | 0.00093414 | 89.3684 | 0.018426 | 6792 | 0 |  | 1.25 | 26416.2958 | 26400 | 6800 | 0 | 0 | 0 | 0 | 0 | 0 | 0
141.6 |  | 0 | 0.0058795 | 0.0030224 | 0.009366 | 0.0055445 | 0.0072481 | 0.0026571 | 0.0026072 | 0.0086326 | 0.0018868 | 0.0043028 | 0.006919 | 0.0078481 | 0.0082469 | 0.0045026 | 0.015183 | 0.0077103 | 0.010263 | 0.0041234 | 0.003531 | 0.012666 | 0.0031605 | 0.0065816 | 0.0099064 | 0.010091 | 0 | 0.010263 | 0 | 0 | 0.0072481 | 0.00093522 | 89.4316 | 0.018446 | 6796.8 | 0 |  | 1.25 | 26415.7829 | 26400 | 6800 | 0 | 0 | 0 | 0 | 0 | 0 | 0
141.7 |  | 0 | 0.0058857 | 0.0030262 | 0.0093805 | 0.0055502 | 0.0072559 | 0.0026608 | 0.0026097 | 0.0086429 | 0.0018899 | 0.0043086 | 0.0069268 | 0.0078544 | 0.0082559 | 0.0045083 | 0.015206 | 0.0077185 | 0.010275 | 0.0041291 | 0.0035345 | 0.012681 | 0.0031656 | 0.0065905 | 0.0099178 | 0.010099 | 0 | 0.010275 | 0 | 0 | 0.0072559 | 0.0009363 | 89.4947 | 0.018467 | 6801.6 | 0 |  | 1.25 | 26415.2697 | 26400 | 6800 | 0 | 0 | 0 | 0 | 0 | 0 | 0
141.8 |  | 0 | 0.0058919 | 0.0030301 | 0.0093949 | 0.0055559 | 0.0072638 | 0.0026645 | 0.0026121 | 0.0086533 | 0.0018931 | 0.0043144 | 0.0069346 | 0.0078607 | 0.0082649 | 0.004514 | 0.015229 | 0.0077267 | 0.010286 | 0.0041349 | 0.0035379 | 0.012697 | 0.0031706 | 0.0065994 | 0.0099291 | 0.010107 | 0 | 0.010286 | 0 | 0 | 0.0072638 | 0.00093739 | 89.5579 | 0.018487 | 6806.4 | 0 |  | 1.25 | 26414.7561 | 26400 | 6800 | 0 | 0 | 0 | 0 | 0 | 0 | 0
141.9 |  | 0 | 0.0058981 | 0.0030339 | 0.0094094 | 0.0055615 | 0.0072716 | 0.0026682 | 0.0026146 | 0.0086637 | 0.0018962 | 0.0043201 | 0.0069424 | 0.007867 | 0.0082739 | 0.0045198 | 0.015252 | 0.0077349 | 0.010298 | 0.0041406 | 0.0035414 | 0.012713 | 0.0031757 | 0.0066083 | 0.0099405 | 0.010115 | 0 | 0.010298 | 0 | 0 | 0.0072716 | 0.00093847 | 89.6211 | 0.018508 | 6811.2 | 0 |  | 1.25 | 26414.2422 | 26400 | 6800 | 0 | 0 | 0 | 0 | 0 | 0 | 0
142 |  | 0 | 0.0059043 | 0.0030377 | 0.009424 | 0.0055672 | 0.0072795 | 0.0026719 | 0.002617 | 0.008674 | 0.0018994 | 0.0043259 | 0.0069502 | 0.0078733 | 0.0082829 | 0.0045255 | 0.015275 | 0.0077431 | 0.010309 | 0.0041464 | 0.0035449 | 0.012728 | 0.0031808 | 0.0066172 | 0.0099519 | 0.010123 | 0 | 0.010309 | 0 | 0 | 0.0072795 | 0.00093956 | 89.6842 | 0.018528 | 6816 | 0 |  | 1.25 | 26413.7279 | 26400 | 6800 | 0 | 0 | 0 | 0 | 0 | 0 | 0
142.1 |  | 0 | 0.0059105 | 0.0030415 | 0.0094385 | 0.0055729 | 0.0072873 | 0.0026756 | 0.0026195 | 0.0086844 | 0.0019025 | 0.0043317 | 0.006958 | 0.0078796 | 0.0082919 | 0.0045312 | 0.015298 | 0.0077513 | 0.010321 | 0.0041522 | 0.0035483 | 0.012744 | 0.0031859 | 0.0066261 | 0.0099633 | 0.010131 | 0 | 0.010321 | 0 | 0 | 0.0072873 | 0.00094065 | 89.7474 | 0.018549 | 6820.8 | 0 |  | 1.25 | 26413.2132 | 26400 | 6800 | 0 | 0 | 0 | 0 | 0 | 0 | 0
142.2 |  | 0 | 0.0059167 | 0.0030453 | 0.009453 | 0.0055786 | 0.0072952 | 0.0026793 | 0.002622 | 0.0086948 | 0.0019057 | 0.0043374 | 0.0069658 | 0.0078859 | 0.0083009 | 0.0045369 | 0.015321 | 0.0077595 | 0.010332 | 0.0041579 | 0.0035518 | 0.012759 | 0.003191 | 0.0066351 | 0.0099747 | 0.010139 | 0 | 0.010332 | 0 | 0 | 0.0072952 | 0.00094173 | 89.8105 | 0.018569 | 6825.6 | 0 |  | 1.25 | 26412.6982 | 26400 | 6800 | 0 | 0 | 0 | 0 | 0 | 0 | 0
142.3 |  | 0 | 0.0059229 | 0.0030491 | 0.0094676 | 0.0055843 | 0.0073031 | 0.002683 | 0.0026244 | 0.0087052 | 0.0019089 | 0.0043432 | 0.0069736 | 0.0078922 | 0.0083099 | 0.0045426 | 0.015344 | 0.0077677 | 0.010344 | 0.0041637 | 0.0035552 | 0.012775 | 0.0031961 | 0.006644 | 0.0099862 | 0.010147 | 0 | 0.010344 | 0 | 0 | 0.0073031 | 0.00094282 | 89.8737 | 0.01859 | 6830.4 | 0 |  | 1.25 | 26412.1828 | 26400 | 6800 | 0 | 0 | 0 | 0 | 0 | 0 | 0
142.4 |  | 0 | 0.0059291 | 0.0030529 | 0.0094821 | 0.00559 | 0.0073109 | 0.0026867 | 0.0026269 | 0.0087156 | 0.001912 | 0.004349 | 0.0069814 | 0.0078986 | 0.0083189 | 0.0045483 | 0.015367 | 0.0077759 | 0.010355 | 0.0041695 | 0.0035587 | 0.012791 | 0.0032012 | 0.0066529 | 0.0099976 | 0.010154 | 0 | 0.010355 | 0 | 0 | 0.0073109 | 0.00094391 | 89.9368 | 0.01861 | 6835.2 | 0 |  | 1.25 | 26411.667 | 26400 | 6800 | 0 | 0 | 0 | 0 | 0 | 0 | 0
142.5 |  | 0 | 0.0059353 | 0.0030568 | 0.0094967 | 0.0055957 | 0.0073188 | 0.0026904 | 0.0026293 | 0.008726 | 0.0019152 | 0.0043548 | 0.0069892 | 0.0079049 | 0.0083279 | 0.0045541 | 0.01539 | 0.0077842 | 0.010367 | 0.0041752 | 0.0035622 | 0.012806 | 0.0032062 | 0.0066619 | 0.010009 | 0.010162 | 0 | 0.010367 | 0 | 0 | 0.0073188 | 0.000945 | 90 | 0.018631 | 6840 | 0 |  | 1.25 | 26411.1509 | 26400 | 6800 | 0 | 0 | 0 | 0 | 0 | 0 | 0
142.6 |  | 0 | 0.0059415 | 0.0030606 | 0.0095113 | 0.0056015 | 0.0073267 | 0.0026941 | 0.0026318 | 0.0087364 | 0.0019184 | 0.0043606 | 0.006997 | 0.0079112 | 0.0083369 | 0.0045598 | 0.015414 | 0.0077924 | 0.010378 | 0.004181 | 0.0035656 | 0.012822 | 0.0032114 | 0.0066708 | 0.01002 | 0.01017 | 0 | 0.010378 | 0 | 0 | 0.0073267 | 0.00094609 | 90.0632 | 0.018651 | 6844.8 | 0 |  | 1.25 | 26410.6344 | 26400 | 6800 | 0 | 0 | 0 | 0 | 0 | 0 | 0
142.7 |  | 0 | 0.0059478 | 0.0030644 | 0.0095259 | 0.0056072 | 0.0073346 | 0.0026978 | 0.0026343 | 0.0087468 | 0.0019215 | 0.0043664 | 0.0070048 | 0.0079175 | 0.008346 | 0.0045655 | 0.015437 | 0.0078006 | 0.01039 | 0.0041868 | 0.0035691 | 0.012837 | 0.0032165 | 0.0066798 | 0.010032 | 0.010178 | 0 | 0.01039 | 0 | 0 | 0.0073346 | 0.00094718 | 90.1263 | 0.018672 | 6849.6 | 0 |  | 1.25 | 26410.1175 | 26400 | 6800 | 0 | 0 | 0 | 0 | 0 | 0 | 0
142.8 |  | 0 | 0.005954 | 0.0030682 | 0.0095405 | 0.0056129 | 0.0073424 | 0.0027015 | 0.0026367 | 0.0087573 | 0.0019247 | 0.0043722 | 0.0070126 | 0.0079238 | 0.008355 | 0.0045713 | 0.01546 | 0.0078088 | 0.010402 | 0.0041926 | 0.0035726 | 0.012853 | 0.0032216 | 0.0066888 | 0.010043 | 0.010186 | 0 | 0.010402 | 0 | 0 | 0.0073424 | 0.00094827 | 90.1895 | 0.018692 | 6854.4 | 0 |  | 1.25 | 26409.6003 | 26400 | 6900 | 0 | 0 | 0 | 0 | 0 | 0 | 0
142.9 |  | 0 | 0.0059602 | 0.0030721 | 0.0095551 | 0.0056186 | 0.0073503 | 0.0027053 | 0.0026392 | 0.0087677 | 0.0019279 | 0.004378 | 0.0070204 | 0.0079301 | 0.008364 | 0.004577 | 0.015483 | 0.0078171 | 0.010413 | 0.0041984 | 0.0035761 | 0.012869 | 0.0032267 | 0.0066977 | 0.010055 | 0.010194 | 0 | 0.010413 | 0 | 0 | 0.0073503 | 0.00094936 | 90.2526 | 0.018713 | 6859.2 | 0 |  | 1.25 | 26409.0827 | 26400 | 6900 | 0 | 0 | 0 | 0 | 0 | 0 | 0
143 |  | 0 | 0.0059664 | 0.0030759 | 0.0095697 | 0.0056243 | 0.0073582 | 0.002709 | 0.0026417 | 0.0087781 | 0.0019311 | 0.0043838 | 0.0070283 | 0.0079364 | 0.0083731 | 0.0045828 | 0.015506 | 0.0078253 | 0.010425 | 0.0042042 | 0.0035795 | 0.012884 | 0.0032318 | 0.0067067 | 0.010066 | 0.010202 | 0 | 0.010425 | 0 | 0 | 0.0073582 | 0.00095045 | 90.3158 | 0.018733 | 6864 | 0 |  | 1.25 | 26408.5648 | 26400 | 6900 | 0 | 0 | 0 | 0 | 0 | 0 | 0
143.1 |  | 0 | 0.0059727 | 0.0030797 | 0.0095844 | 0.00563 | 0.0073661 | 0.0027127 | 0.0026441 | 0.0087886 | 0.0019343 | 0.0043896 | 0.0070361 | 0.0079427 | 0.0083821 | 0.0045885 | 0.01553 | 0.0078336 | 0.010436 | 0.00421 | 0.003583 | 0.0129 | 0.0032369 | 0.0067157 | 0.010078 | 0.01021 | 0 | 0.010436 | 0 | 0 | 0.0073661 | 0.00095155 | 90.3789 | 0.018754 | 6868.8 | 0 |  | 1.25 | 26408.0464 | 26400 | 6900 | 0 | 0 | 0 | 0 | 0 | 0 | 0
143.2 |  | 0 | 0.0059789 | 0.0030836 | 0.009599 | 0.0056358 | 0.007374 | 0.0027164 | 0.0026466 | 0.008799 | 0.0019374 | 0.0043954 | 0.0070439 | 0.007949 | 0.0083912 | 0.0045943 | 0.015553 | 0.0078418 | 0.010448 | 0.0042158 | 0.0035865 | 0.012916 | 0.003242 | 0.0067247 | 0.010089 | 0.010218 | 0 | 0.010448 | 0 | 0 | 0.007374 | 0.00095264 | 90.4421 | 0.018775 | 6873.6 | 0 |  | 1.25 | 26407.5278 | 26400 | 6900 | 0 | 0 | 0 | 0 | 0 | 0 | 0
143.3 |  | 0 | 0.0059851 | 0.0030874 | 0.0096137 | 0.0056415 | 0.0073819 | 0.0027202 | 0.0026491 | 0.0088095 | 0.0019406 | 0.0044013 | 0.0070518 | 0.0079554 | 0.0084002 | 0.0046 | 0.015576 | 0.0078501 | 0.010459 | 0.0042216 | 0.00359 | 0.012931 | 0.0032472 | 0.0067337 | 0.010101 | 0.010226 | 0 | 0.010459 | 0 | 0 | 0.0073819 | 0.00095373 | 90.5053 | 0.018795 | 6878.4 | 0 |  | 1.25 | 26407.0087 | 26400 | 6900 | 0 | 0 | 0 | 0 | 0 | 0 | 0
143.4 |  | 0 | 0.0059914 | 0.0030912 | 0.0096283 | 0.0056472 | 0.0073898 | 0.0027239 | 0.0026516 | 0.0088199 | 0.0019438 | 0.0044071 | 0.0070596 | 0.0079617 | 0.0084093 | 0.0046058 | 0.015599 | 0.0078583 | 0.010471 | 0.0042274 | 0.0035934 | 0.012947 | 0.0032523 | 0.0067427 | 0.010112 | 0.010234 | 0 | 0.010471 | 0 | 0 | 0.0073898 | 0.00095483 | 90.5684 | 0.018816 | 6883.2 | 0 |  | 1.25 | 26406.4893 | 26400 | 6900 | 0 | 0 | 0 | 0 | 0 | 0 | 0
143.5 |  | 0 | 0.0059976 | 0.0030951 | 0.009643 | 0.0056529 | 0.0073977 | 0.0027276 | 0.002654 | 0.0088304 | 0.001947 | 0.0044129 | 0.0070675 | 0.007968 | 0.0084183 | 0.0046115 | 0.015623 | 0.0078666 | 0.010483 | 0.0042332 | 0.0035969 | 0.012963 | 0.0032574 | 0.0067517 | 0.010124 | 0.010242 | 0 | 0.010483 | 0 | 0 | 0.0073977 | 0.00095592 | 90.6316 | 0.018836 | 6888 | 0 |  | 1.25 | 26405.9695 | 26400 | 6900 | 0 | 0 | 0 | 0 | 0 | 0 | 0
143.6 |  | 0 | 0.0060039 | 0.0030989 | 0.0096577 | 0.0056587 | 0.0074056 | 0.0027314 | 0.0026565 | 0.0088409 | 0.0019502 | 0.0044187 | 0.0070753 | 0.0079743 | 0.0084274 | 0.0046173 | 0.015646 | 0.0078749 | 0.010494 | 0.0042391 | 0.0036004 | 0.012979 | 0.0032626 | 0.0067607 | 0.010135 | 0.01025 | 0 | 0.010494 | 0 | 0 | 0.0074056 | 0.00095702 | 90.6947 | 0.018857 | 6892.8 | 0 |  | 1.25 | 26405.4494 | 26400 | 6900 | 0 | 0 | 0 | 0 | 0 | 0 | 0
143.7 |  | 0 | 0.0060101 | 0.0031028 | 0.0096724 | 0.0056644 | 0.0074135 | 0.0027351 | 0.002659 | 0.0088513 | 0.0019534 | 0.0044246 | 0.0070832 | 0.0079806 | 0.0084365 | 0.0046231 | 0.015669 | 0.0078831 | 0.010506 | 0.0042449 | 0.0036039 | 0.012994 | 0.0032677 | 0.0067697 | 0.010147 | 0.010258 | 0 | 0.010506 | 0 | 0 | 0.0074135 | 0.00095812 | 90.7579 | 0.018878 | 6897.6 | 0 |  | 1.25 | 26404.9288 | 26400 | 6900 | 0 | 0 | 0 | 0 | 0 | 0 | 0
143.8 |  | 0 | 0.0060164 | 0.0031066 | 0.0096871 | 0.0056701 | 0.0074215 | 0.0027389 | 0.0026614 | 0.0088618 | 0.0019566 | 0.0044304 | 0.007091 | 0.0079869 | 0.0084455 | 0.0046288 | 0.015693 | 0.0078914 | 0.010518 | 0.0042507 | 0.0036074 | 0.01301 | 0.0032729 | 0.0067787 | 0.010158 | 0.010266 | 0 | 0.010518 | 0 | 0 | 0.0074215 | 0.00095921 | 90.8211 | 0.018898 | 6902.4 | 0 |  | 1.25 | 26404.408 | 26400 | 6900 | 0 | 0 | 0 | 0 | 0 | 0 | 0
143.9 |  | 0 | 0.0060226 | 0.0031105 | 0.0097019 | 0.0056759 | 0.0074294 | 0.0027426 | 0.0026639 | 0.0088723 | 0.0019598 | 0.0044363 | 0.0070989 | 0.0079932 | 0.0084546 | 0.0046346 | 0.015716 | 0.0078997 | 0.010529 | 0.0042566 | 0.0036108 | 0.013026 | 0.003278 | 0.0067878 | 0.01017 | 0.010274 | 0 | 0.010529 | 0 | 0 | 0.0074294 | 0.00096031 | 90.8842 | 0.018919 | 6907.2 | 0 |  | 1.25 | 26403.8867 | 26400 | 6900 | 0 | 0 | 0 | 0 | 0 | 0 | 0
144 |  | 0 | 0.0060289 | 0.0031143 | 0.0097166 | 0.0056816 | 0.0074373 | 0.0027464 | 0.0026664 | 0.0088828 | 0.001963 | 0.0044421 | 0.0071067 | 0.0079995 | 0.0084637 | 0.0046404 | 0.01574 | 0.0079079 | 0.010541 | 0.0042624 | 0.0036143 | 0.013042 | 0.0032832 | 0.0067968 | 0.010181 | 0.010282 | 0 | 0.010541 | 0 | 0 | 0.0074373 | 0.00096141 | 90.9474 | 0.01894 | 6912 | 0 |  | 1.25 | 26403.3651 | 26400 | 6900 | 0 | 0 | 0 | 0 | 0 | 0 | 0
144.1 |  | 0 | 0.0060351 | 0.0031182 | 0.0097313 | 0.0056874 | 0.0074452 | 0.0027501 | 0.0026689 | 0.0088933 | 0.0019662 | 0.004448 | 0.0071146 | 0.0080059 | 0.0084728 | 0.0046462 | 0.015763 | 0.0079162 | 0.010552 | 0.0042682 | 0.0036178 | 0.013057 | 0.0032884 | 0.0068058 | 0.010193 | 0.01029 | 0 | 0.010552 | 0 | 0 | 0.0074452 | 0.00096251 | 91.0105 | 0.01896 | 6916.8 | 0 |  | 1.25 | 26402.8431 | 26400 | 6900 | 0 | 0 | 0 | 0 | 0 | 0 | 0
144.2 |  | 0 | 0.0060414 | 0.003122 | 0.0097461 | 0.0056931 | 0.0074532 | 0.0027539 | 0.0026714 | 0.0089038 | 0.0019694 | 0.0044538 | 0.0071225 | 0.0080122 | 0.0084819 | 0.004652 | 0.015786 | 0.0079245 | 0.010564 | 0.0042741 | 0.0036213 | 0.013073 | 0.0032935 | 0.0068149 | 0.010204 | 0.010298 | 0 | 0.010564 | 0 | 0 | 0.0074532 | 0.00096361 | 91.0737 | 0.018981 | 6921.6 | 0 |  | 1.25 | 26402.3208 | 26400 | 6900 | 0 | 0 | 0 | 0 | 0 | 0 | 0
144.3 |  | 0 | 0.0060477 | 0.0031259 | 0.0097609 | 0.0056989 | 0.0074611 | 0.0027576 | 0.0026738 | 0.0089143 | 0.0019726 | 0.0044597 | 0.0071304 | 0.0080185 | 0.008491 | 0.0046578 | 0.01581 | 0.0079328 | 0.010576 | 0.0042799 | 0.0036248 | 0.013089 | 0.0032987 | 0.0068239 | 0.010216 | 0.010306 | 0 | 0.010576 | 0 | 0 | 0.0074611 | 0.00096471 | 91.1368 | 0.019002 | 6926.4 | 0 |  | 1.25 | 26401.7981 | 26400 | 6900 | 0 | 0 | 0 | 0 | 0 | 0 | 0
144.4 |  | 0 | 0.0060539 | 0.0031298 | 0.0097757 | 0.0057046 | 0.0074691 | 0.0027614 | 0.0026763 | 0.0089248 | 0.0019759 | 0.0044655 | 0.0071382 | 0.0080248 | 0.0085001 | 0.0046635 | 0.015833 | 0.0079411 | 0.010587 | 0.0042858 | 0.0036283 | 0.013105 | 0.0033039 | 0.006833 | 0.010227 | 0.010314 | 0 | 0.010587 | 0 | 0 | 0.0074691 | 0.00096581 | 91.2 | 0.019022 | 6931.2 | 0 |  | 1.25 | 26401.275 | 26400 | 6900 | 0 | 0 | 0 | 0 | 0 | 0 | 0
144.5 |  | 0 | 0.0060602 | 0.0031336 | 0.0097904 | 0.0057104 | 0.007477 | 0.0027652 | 0.0026788 | 0.0089353 | 0.0019791 | 0.0044714 | 0.0071461 | 0.0080311 | 0.0085092 | 0.0046693 | 0.015857 | 0.0079494 | 0.010599 | 0.0042916 | 0.0036318 | 0.01312 | 0.003309 | 0.0068421 | 0.010239 | 0.010322 | 0 | 0.010599 | 0 | 0 | 0.007477 | 0.00096691 | 91.2632 | 0.019043 | 6936 | 0 |  | 1.25 | 26400.7515 | 26400 | 6900 | 0 | 0 | 0 | 0 | 0 | 0 | 0
144.6 |  | 0 | 0.0060665 | 0.0031375 | 0.0098052 | 0.0057161 | 0.007485 | 0.0027689 | 0.0026813 | 0.0089459 | 0.0019823 | 0.0044773 | 0.007154 | 0.0080374 | 0.0085183 | 0.0046751 | 0.01588 | 0.0079577 | 0.010611 | 0.0042975 | 0.0036353 | 0.013136 | 0.0033142 | 0.0068511 | 0.01025 | 0.01033 | 0 | 0.010611 | 0 | 0 | 0.007485 | 0.00096801 | 91.3263 | 0.019064 | 6940.8 | 0 |  | 1.25 | 26400.2277 | 26400 | 6900 | 0 | 0 | 0 | 0 | 0 | 0 | 0
144.7 |  | 0 | 0.0060728 | 0.0031414 | 0.0098201 | 0.0057219 | 0.0074929 | 0.0027727 | 0.0026838 | 0.0089564 | 0.0019855 | 0.0044832 | 0.0071619 | 0.0080437 | 0.0085274 | 0.0046809 | 0.015904 | 0.007966 | 0.010622 | 0.0043034 | 0.0036388 | 0.013152 | 0.0033194 | 0.0068602 | 0.010262 | 0.010338 | 0 | 0.010622 | 0 | 0 | 0.0074929 | 0.00096911 | 91.3895 | 0.019084 | 6945.6 | 0 |  | 1.25 | 26399.7035 | 26400 | 6900 | 0 | 0 | 0 | 0 | 0 | 0 | 0
144.8 |  | 0 | 0.006079 | 0.0031452 | 0.0098349 | 0.0057276 | 0.0075009 | 0.0027765 | 0.0026862 | 0.0089669 | 0.0019887 | 0.004489 | 0.0071698 | 0.00805 | 0.0085365 | 0.0046867 | 0.015927 | 0.0079743 | 0.010634 | 0.0043092 | 0.0036423 | 0.013168 | 0.0033246 | 0.0068693 | 0.010273 | 0.010346 | 0 | 0.010634 | 0 | 0 | 0.0075009 | 0.00097022 | 91.4526 | 0.019105 | 6950.4 | 0 |  | 1.25 | 26399.179 | 26400 | 7000 | 0 | 0 | 0 | 0 | 0 | 0 | 0
144.9 |  | 0 | 0.0060853 | 0.0031491 | 0.0098497 | 0.0057334 | 0.0075088 | 0.0027802 | 0.0026887 | 0.0089775 | 0.001992 | 0.0044949 | 0.0071777 | 0.0080564 | 0.0085457 | 0.0046926 | 0.015951 | 0.0079826 | 0.010646 | 0.0043151 | 0.0036458 | 0.013184 | 0.0033298 | 0.0068784 | 0.010285 | 0.010354 | 0 | 0.010646 | 0 | 0 | 0.0075088 | 0.00097132 | 91.5158 | 0.019126 | 6955.2 | 0 |  | 1.25 | 26398.654 | 26400 | 7000 | 0 | 0 | 0 | 0 | 0 | 0 | 0
145 |  | 0 | 0.0060916 | 0.003153 | 0.0098646 | 0.0057392 | 0.0075168 | 0.002784 | 0.0026912 | 0.008988 | 0.0019952 | 0.0045008 | 0.0071856 | 0.0080627 | 0.0085548 | 0.0046984 | 0.015974 | 0.007991 | 0.010657 | 0.004321 | 0.0036493 | 0.0132 | 0.003335 | 0.0068875 | 0.010297 | 0.010362 | 0 | 0.010657 | 0 | 0 | 0.0075168 | 0.00097242 | 91.5789 | 0.019147 | 6960 | 0 |  | 1.25 | 26398.1287 | 26400 | 7000 | 0 | 0 | 0 | 0 | 0 | 0 | 0
145.1 |  | 0 | 0.0060979 | 0.0031568 | 0.0098794 | 0.0057449 | 0.0075248 | 0.0027878 | 0.0026937 | 0.0089986 | 0.0019984 | 0.0045067 | 0.0071935 | 0.008069 | 0.0085639 | 0.0047042 | 0.015998 | 0.0079993 | 0.010669 | 0.0043269 | 0.0036528 | 0.013215 | 0.0033402 | 0.0068966 | 0.010308 | 0.01037 | 0 | 0.010669 | 0 | 0 | 0.0075248 | 0.00097353 | 91.6421 | 0.019168 | 6964.8 | 0 |  | 1.25 | 26397.6031 | 26400 | 7000 | 0 | 0 | 0 | 0 | 0 | 0 | 0
145.2 |  | 0 | 0.0061042 | 0.0031607 | 0.0098943 | 0.0057507 | 0.0075327 | 0.0027916 | 0.0026962 | 0.0090092 | 0.0020017 | 0.0045126 | 0.0072014 | 0.0080753 | 0.0085731 | 0.00471 | 0.016022 | 0.0080076 | 0.010681 | 0.0043328 | 0.0036563 | 0.013231 | 0.0033454 | 0.0069057 | 0.01032 | 0.010378 | 0 | 0.010681 | 0 | 0 | 0.0075327 | 0.00097463 | 91.7053 | 0.019188 | 6969.6 | 0 |  | 1.25 | 26397.0771 | 26400 | 7000 | 0 | 0 | 0 | 0 | 0 | 0 | 0
145.3 |  | 0 | 0.0061105 | 0.0031646 | 0.0099092 | 0.0057565 | 0.0075407 | 0.0027953 | 0.0026987 | 0.0090197 | 0.0020049 | 0.0045185 | 0.0072093 | 0.0080816 | 0.0085822 | 0.0047158 | 0.016045 | 0.0080159 | 0.010693 | 0.0043387 | 0.0036598 | 0.013247 | 0.0033506 | 0.0069148 | 0.010331 | 0.010386 | 0 | 0.010693 | 0 | 0 | 0.0075407 | 0.00097574 | 91.7684 | 0.019209 | 6974.4 | 0 |  | 1.25 | 26396.5507 | 26400 | 7000 | 0 | 0 | 0 | 0 | 0 | 0 | 0
145.4 |  | 0 | 0.0061168 | 0.0031685 | 0.0099241 | 0.0057623 | 0.0075487 | 0.0027991 | 0.0027012 | 0.0090303 | 0.0020081 | 0.0045244 | 0.0072172 | 0.0080879 | 0.0085913 | 0.0047217 | 0.016069 | 0.0080243 | 0.010704 | 0.0043446 | 0.0036633 | 0.013263 | 0.0033558 | 0.0069239 | 0.010343 | 0.010394 | 0 | 0.010704 | 0 | 0 | 0.0075487 | 0.00097685 | 91.8316 | 0.01923 | 6979.2 | 0 |  | 1.25 | 26396.0239 | 26400 | 7000 | 0 | 0 | 0 | 0 | 0 | 0 | 0
145.5 |  | 0 | 0.0061231 | 0.0031724 | 0.009939 | 0.005768 | 0.0075567 | 0.0028029 | 0.0027037 | 0.0090409 | 0.0020114 | 0.0045303 | 0.0072251 | 0.0080942 | 0.0086005 | 0.0047275 | 0.016092 | 0.0080326 | 0.010716 | 0.0043504 | 0.0036668 | 0.013279 | 0.003361 | 0.0069331 | 0.010354 | 0.010402 | 0 | 0.010716 | 0 | 0 | 0.0075567 | 0.00097795 | 91.8947 | 0.019251 | 6984 | 0 |  | 1.25 | 26395.4968 | 26400 | 7000 | 0 | 0 | 0 | 0 | 0 | 0 | 0
145.6 |  | 0 | 0.0061294 | 0.0031763 | 0.0099539 | 0.0057738 | 0.0075647 | 0.0028067 | 0.0027061 | 0.0090515 | 0.0020146 | 0.0045362 | 0.0072331 | 0.0081005 | 0.0086096 | 0.0047333 | 0.016116 | 0.0080409 | 0.010728 | 0.0043564 | 0.0036703 | 0.013295 | 0.0033663 | 0.0069422 | 0.010366 | 0.01041 | 0 | 0.010728 | 0 | 0 | 0.0075647 | 0.00097906 | 91.9579 | 0.019272 | 6988.8 | 0 |  | 1.25 | 26394.9693 | 26400 | 7000 | 0 | 0 | 0 | 0 | 0 | 0 | 0
145.7 |  | 0 | 0.0061357 | 0.0031802 | 0.0099688 | 0.0057796 | 0.0075727 | 0.0028105 | 0.0027086 | 0.0090621 | 0.0020179 | 0.0045421 | 0.007241 | 0.0081069 | 0.0086188 | 0.0047391 | 0.01614 | 0.0080493 | 0.01074 | 0.0043623 | 0.0036738 | 0.013311 | 0.0033715 | 0.0069513 | 0.010378 | 0.010418 | 0 | 0.01074 | 0 | 0 | 0.0075727 | 0.00098017 | 92.0211 | 0.019292 | 6993.6 | 0 |  | 1.25 | 26394.4414 | 26400 | 7000 | 0 | 0 | 0 | 0 | 0 | 0 | 0
145.8 |  | 0 | 0.006142 | 0.003184 | 0.0099837 | 0.0057854 | 0.0075807 | 0.0028143 | 0.0027111 | 0.0090727 | 0.0020211 | 0.004548 | 0.0072489 | 0.0081132 | 0.008628 | 0.004745 | 0.016163 | 0.0080576 | 0.010751 | 0.0043682 | 0.0036773 | 0.013327 | 0.0033767 | 0.0069605 | 0.010389 | 0.010426 | 0 | 0.010751 | 0 | 0 | 0.0075807 | 0.00098128 | 92.0842 | 0.019313 | 6998.4 | 0 |  | 1.25 | 26393.9132 | 26400 | 7000 | 0 | 0 | 0 | 0 | 0 | 0 | 0
145.9 |  | 0 | 0.0061483 | 0.0031879 | 0.0099987 | 0.0057912 | 0.0075887 | 0.0028181 | 0.0027136 | 0.0090833 | 0.0020244 | 0.0045539 | 0.0072569 | 0.0081195 | 0.0086371 | 0.0047508 | 0.016187 | 0.008066 | 0.010763 | 0.0043741 | 0.0036808 | 0.013343 | 0.003382 | 0.0069696 | 0.010401 | 0.010434 | 0 | 0.010763 | 0 | 0 | 0.0075887 | 0.00098239 | 92.1474 | 0.019334 | 7003.2 | 0 |  | 1.25 | 26393.3845 | 26400 | 7000 | 0 | 0 | 0 | 0 | 0 | 0 | 0
146 |  | 0 | 0.0061546 | 0.0031918 | 0.010014 | 0.005797 | 0.0075967 | 0.0028219 | 0.0027161 | 0.0090939 | 0.0020276 | 0.0045599 | 0.0072648 | 0.0081258 | 0.0086463 | 0.0047567 | 0.016211 | 0.0080743 | 0.010775 | 0.00438 | 0.0036843 | 0.013359 | 0.0033872 | 0.0069788 | 0.010413 | 0.010442 | 0 | 0.010775 | 0 | 0 | 0.0075967 | 0.0009835 | 92.2105 | 0.019355 | 7008 | 0 |  | 1.25 | 26392.8556 | 26400 | 7000 | 0 | 0 | 0 | 0 | 0 | 0 | 0
146.1 |  | 0 | 0.0061609 | 0.0031957 | 0.010029 | 0.0058028 | 0.0076047 | 0.0028257 | 0.0027186 | 0.0091045 | 0.0020309 | 0.0045658 | 0.0072727 | 0.0081321 | 0.0086555 | 0.0047625 | 0.016235 | 0.0080827 | 0.010787 | 0.0043859 | 0.0036879 | 0.013375 | 0.0033924 | 0.006988 | 0.010424 | 0.01045 | 0 | 0.010787 | 0 | 0 | 0.0076047 | 0.00098461 | 92.2737 | 0.019376 | 7012.8 | 0 |  | 1.25 | 26392.3262 | 26400 | 7000 | 0 | 0 | 0 | 0 | 0 | 0 | 0
146.2 |  | 0 | 0.0061672 | 0.0031996 | 0.010044 | 0.0058086 | 0.0076127 | 0.0028295 | 0.0027211 | 0.0091151 | 0.0020342 | 0.0045717 | 0.0072807 | 0.0081384 | 0.0086647 | 0.0047684 | 0.016258 | 0.0080911 | 0.010798 | 0.0043918 | 0.0036914 | 0.01339 | 0.0033977 | 0.0069971 | 0.010436 | 0.010458 | 0 | 0.010798 | 0 | 0 | 0.0076127 | 0.00098572 | 92.3368 | 0.019397 | 7017.6 | 0 |  | 1.25 | 26391.7965 | 26400 | 7000 | 0 | 0 | 0 | 0 | 0 | 0 | 0
146.3 |  | 0 | 0.0061736 | 0.0032035 | 0.010059 | 0.0058144 | 0.0076207 | 0.0028333 | 0.0027236 | 0.0091258 | 0.0020374 | 0.0045777 | 0.0072886 | 0.0081447 | 0.0086738 | 0.0047742 | 0.016282 | 0.0080994 | 0.01081 | 0.0043978 | 0.0036949 | 0.013406 | 0.0034029 | 0.0070063 | 0.010447 | 0.010466 | 0 | 0.01081 | 0 | 0 | 0.0076207 | 0.00098683 | 92.4 | 0.019418 | 7022.4 | 0 |  | 1.25 | 26391.2664 | 26400 | 7000 | 0 | 0 | 0 | 0 | 0 | 0 | 0
146.4 |  | 0 | 0.0061799 | 0.0032074 | 0.010074 | 0.0058202 | 0.0076287 | 0.0028371 | 0.0027261 | 0.0091364 | 0.0020407 | 0.0045836 | 0.0072966 | 0.0081511 | 0.008683 | 0.0047801 | 0.016306 | 0.0081078 | 0.010822 | 0.0044037 | 0.0036984 | 0.013422 | 0.0034082 | 0.0070155 | 0.010459 | 0.010474 | 0 | 0.010822 | 0 | 0 | 0.0076287 | 0.00098794 | 92.4632 | 0.019439 | 7027.2 | 0 |  | 1.25 | 26390.736 | 26400 | 7000 | 0 | 0 | 0 | 0 | 0 | 0 | 0
146.5 |  | 0 | 0.0061862 | 0.0032113 | 0.010089 | 0.005826 | 0.0076368 | 0.0028409 | 0.0027286 | 0.009147 | 0.002044 | 0.0045896 | 0.0073046 | 0.0081574 | 0.0086922 | 0.0047859 | 0.01633 | 0.0081162 | 0.010834 | 0.0044096 | 0.0037019 | 0.013438 | 0.0034134 | 0.0070247 | 0.010471 | 0.010482 | 0 | 0.010834 | 0 | 0 | 0.0076368 | 0.00098906 | 92.5263 | 0.019459 | 7032 | 0 |  | 1.25 | 26390.2051 | 26400 | 7000 | 0 | 0 | 0 | 0 | 0 | 0 | 0
146.6 |  | 0 | 0.0061925 | 0.0032153 | 0.010104 | 0.0058318 | 0.0076448 | 0.0028447 | 0.0027311 | 0.0091577 | 0.0020472 | 0.0045955 | 0.0073125 | 0.0081637 | 0.0087014 | 0.0047918 | 0.016354 | 0.0081246 | 0.010845 | 0.0044156 | 0.0037054 | 0.013454 | 0.0034187 | 0.0070339 | 0.010482 | 0.01049 | 0 | 0.010845 | 0 | 0 | 0.0076448 | 0.00099017 | 92.5895 | 0.01948 | 7036.8 | 0 |  | 1.25 | 26389.6739 | 26400 | 7000 | 0 | 0 | 0 | 0 | 0 | 0 | 0
146.7 |  | 0 | 0.0061989 | 0.0032192 | 0.010119 | 0.0058376 | 0.0076528 | 0.0028486 | 0.0027336 | 0.0091683 | 0.0020505 | 0.0046015 | 0.0073205 | 0.00817 | 0.0087106 | 0.0047977 | 0.016378 | 0.0081329 | 0.010857 | 0.0044215 | 0.003709 | 0.01347 | 0.003424 | 0.0070431 | 0.010494 | 0.010498 | 0 | 0.010857 | 0 | 0 | 0.0076528 | 0.00099129 | 92.6526 | 0.019501 | 7041.6 | 0 |  | 1.25 | 26389.1424 | 26400 | 7000 | 0 | 0 | 0 | 0 | 0 | 0 | 0
146.8 |  | 0 | 0.0062052 | 0.0032231 | 0.010134 | 0.0058434 | 0.0076608 | 0.0028524 | 0.0027361 | 0.009179 | 0.0020538 | 0.0046074 | 0.0073285 | 0.0081763 | 0.0087198 | 0.0048036 | 0.016401 | 0.0081413 | 0.010869 | 0.0044275 | 0.0037125 | 0.013486 | 0.0034292 | 0.0070523 | 0.010506 | 0.010506 | 0 | 0.010869 | 0 | 0 | 0.0076608 | 0.0009924 | 92.7158 | 0.019522 | 7046.4 | 0 |  | 1.25 | 26388.6104 | 26400 | 7000 | 0 | 0 | 0 | 0 | 0 | 0 | 0
146.9 |  | 0 | 0.0062115 | 0.003227 | 0.010149 | 0.0058492 | 0.0076689 | 0.0028562 | 0.0027386 | 0.0091896 | 0.0020571 | 0.0046134 | 0.0073364 | 0.0081826 | 0.008729 | 0.0048094 | 0.016425 | 0.0081497 | 0.010881 | 0.0044334 | 0.003716 | 0.013502 | 0.0034345 | 0.0070615 | 0.010517 | 0.010514 | 0 | 0.010881 | 0 | 0 | 0.0076689 | 0.00099352 | 92.7789 | 0.019543 | 7051.2 | 0 |  | 1.25 | 26388.0781 | 26400 | 7100 | 0 | 0 | 0 | 0 | 0 | 0 | 0
147 |  | 0 | 0.0062179 | 0.0032309 | 0.010164 | 0.005855 | 0.0076769 | 0.00286 | 0.0027411 | 0.0092003 | 0.0020604 | 0.0046193 | 0.0073444 | 0.0081889 | 0.0087383 | 0.0048153 | 0.016449 | 0.0081581 | 0.010893 | 0.0044394 | 0.0037195 | 0.013518 | 0.0034398 | 0.0070707 | 0.010529 | 0.010522 | 0 | 0.010893 | 0 | 0 | 0.0076769 | 0.00099463 | 92.8421 | 0.019564 | 7056 | 0 |  | 1.25 | 26387.5454 | 26400 | 7100 | 0 | 0 | 0 | 0 | 0 | 0 | 0
147.1 |  | 0 | 0.0062242 | 0.0032348 | 0.010179 | 0.0058608 | 0.007685 | 0.0028639 | 0.0027436 | 0.009211 | 0.0020636 | 0.0046253 | 0.0073524 | 0.0081953 | 0.0087475 | 0.0048212 | 0.016473 | 0.0081665 | 0.010905 | 0.0044454 | 0.0037231 | 0.013535 | 0.0034451 | 0.0070799 | 0.010541 | 0.01053 | 0 | 0.010905 | 0 | 0 | 0.007685 | 0.00099575 | 92.9053 | 0.019585 | 7060.8 | 0 |  | 1.25 | 26387.0124 | 26400 | 7100 | 0 | 0 | 0 | 0 | 0 | 0 | 0
147.2 |  | 0 | 0.0062306 | 0.0032388 | 0.010194 | 0.0058667 | 0.007693 | 0.0028677 | 0.0027461 | 0.0092217 | 0.0020669 | 0.0046313 | 0.0073604 | 0.0082016 | 0.0087567 | 0.0048271 | 0.016497 | 0.0081749 | 0.010916 | 0.0044513 | 0.0037266 | 0.013551 | 0.0034504 | 0.0070892 | 0.010553 | 0.010538 | 0 | 0.010916 | 0 | 0 | 0.007693 | 0.00099687 | 92.9684 | 0.019606 | 7065.6 | 0 |  | 1.25 | 26386.479 | 26400 | 7100 | 0 | 0 | 0 | 0 | 0 | 0 | 0
147.3 |  | 0 | 0.0062369 | 0.0032427 | 0.010209 | 0.0058725 | 0.0077011 | 0.0028715 | 0.0027486 | 0.0092324 | 0.0020702 | 0.0046372 | 0.0073684 | 0.0082079 | 0.0087659 | 0.004833 | 0.016521 | 0.0081833 | 0.010928 | 0.0044573 | 0.0037301 | 0.013567 | 0.0034557 | 0.0070984 | 0.010564 | 0.010546 | 0 | 0.010928 | 0 | 0 | 0.0077011 | 0.00099798 | 93.0316 | 0.019627 | 7070.4 | 0 |  | 1.25 | 26385.9452 | 26400 | 7100 | 0 | 0 | 0 | 0 | 0 | 0 | 0
147.4 |  | 0 | 0.0062433 | 0.0032466 | 0.010224 | 0.0058783 | 0.0077091 | 0.0028754 | 0.0027511 | 0.0092431 | 0.0020735 | 0.0046432 | 0.0073763 | 0.0082142 | 0.0087752 | 0.0048389 | 0.016545 | 0.0081917 | 0.01094 | 0.0044633 | 0.0037337 | 0.013583 | 0.003461 | 0.0071076 | 0.010576 | 0.010554 | 0 | 0.01094 | 0 | 0 | 0.0077091 | 0.0009991 | 93.0947 | 0.019648 | 7075.2 | 0 |  | 1.25 | 26385.411 | 26400 | 7100 | 0 | 0 | 0 | 0 | 0 | 0 | 0
147.5 |  | 0 | 0.0062496 | 0.0032505 | 0.010239 | 0.0058841 | 0.0077172 | 0.0028792 | 0.0027536 | 0.0092537 | 0.0020768 | 0.0046492 | 0.0073843 | 0.0082205 | 0.0087844 | 0.0048448 | 0.016569 | 0.0082001 | 0.010952 | 0.0044692 | 0.0037372 | 0.013599 | 0.0034662 | 0.0071169 | 0.010588 | 0.010562 | 0 | 0.010952 | 0 | 0 | 0.0077172 | 0.0010002 | 93.1579 | 0.019669 | 7080 | 0 |  | 1.25 | 26384.8765 | 26400 | 7100 | 0 | 0 | 0 | 0 | 0 | 0 | 0
147.6 |  | 0 | 0.006256 | 0.0032545 | 0.010254 | 0.00589 | 0.0077253 | 0.002883 | 0.0027561 | 0.0092645 | 0.0020801 | 0.0046552 | 0.0073923 | 0.0082268 | 0.0087936 | 0.0048507 | 0.016593 | 0.0082086 | 0.010964 | 0.0044752 | 0.0037407 | 0.013615 | 0.0034716 | 0.0071261 | 0.010599 | 0.01057 | 0 | 0.010964 | 0 | 0 | 0.0077253 | 0.0010013 | 93.2211 | 0.01969 | 7084.8 | 0 |  | 1.25 | 26384.3415 | 26400 | 7100 | 0 | 0 | 0 | 0 | 0 | 0 | 0
147.7 |  | 0 | 0.0062624 | 0.0032584 | 0.01027 | 0.0058958 | 0.0077333 | 0.0028869 | 0.0027586 | 0.0092752 | 0.0020834 | 0.0046612 | 0.0074003 | 0.0082331 | 0.0088029 | 0.0048566 | 0.016617 | 0.008217 | 0.010976 | 0.0044812 | 0.0037443 | 0.013631 | 0.0034769 | 0.0071354 | 0.010611 | 0.010578 | 0 | 0.010976 | 0 | 0 | 0.0077333 | 0.0010025 | 93.2842 | 0.019711 | 7089.6 | 0 |  | 1.25 | 26383.8063 | 26400 | 7100 | 0 | 0 | 0 | 0 | 0 | 0 | 0
147.8 |  | 0 | 0.0062687 | 0.0032623 | 0.010285 | 0.0059016 | 0.0077414 | 0.0028907 | 0.0027611 | 0.0092859 | 0.0020867 | 0.0046672 | 0.0074083 | 0.0082395 | 0.0088121 | 0.0048625 | 0.016641 | 0.0082254 | 0.010987 | 0.0044872 | 0.0037478 | 0.013647 | 0.0034822 | 0.0071447 | 0.010623 | 0.010586 | 0 | 0.010987 | 0 | 0 | 0.0077414 | 0.0010036 | 93.3474 | 0.019732 | 7094.4 | 0 |  | 1.25 | 26383.2706 | 26400 | 7100 | 0 | 0 | 0 | 0 | 0 | 0 | 0
147.9 |  | 0 | 0.0062751 | 0.0032663 | 0.0103 | 0.0059075 | 0.0077495 | 0.0028946 | 0.0027637 | 0.0092966 | 0.00209 | 0.0046732 | 0.0074164 | 0.0082458 | 0.0088214 | 0.0048684 | 0.016665 | 0.0082338 | 0.010999 | 0.0044932 | 0.0037513 | 0.013663 | 0.0034875 | 0.0071539 | 0.010635 | 0.010594 | 0 | 0.010999 | 0 | 0 | 0.0077495 | 0.0010047 | 93.4105 | 0.019754 | 7099.2 | 0 |  | 1.25 | 26382.7346 | 26400 | 7100 | 0 | 0 | 0 | 0 | 0 | 0 | 0
148 |  | 0 | 0.0062815 | 0.0032702 | 0.010315 | 0.0059133 | 0.0077576 | 0.0028984 | 0.0027662 | 0.0093073 | 0.0020933 | 0.0046792 | 0.0074244 | 0.0082521 | 0.0088306 | 0.0048743 | 0.016689 | 0.0082423 | 0.011011 | 0.0044992 | 0.0037549 | 0.013679 | 0.0034928 | 0.0071632 | 0.010646 | 0.010602 | 0 | 0.011011 | 0 | 0 | 0.0077576 | 0.0010058 | 93.4737 | 0.019775 | 7104 | 0 |  | 1.25 | 26382.1982 | 26400 | 7100 | 0 | 0 | 0 | 0 | 0 | 0 | 0
148.1 |  | 0 | 0.0062878 | 0.0032741 | 0.01033 | 0.0059192 | 0.0077657 | 0.0029023 | 0.0027687 | 0.0093181 | 0.0020966 | 0.0046852 | 0.0074324 | 0.0082584 | 0.0088399 | 0.0048802 | 0.016713 | 0.0082507 | 0.011023 | 0.0045052 | 0.0037584 | 0.013695 | 0.0034981 | 0.0071725 | 0.010658 | 0.01061 | 0 | 0.011023 | 0 | 0 | 0.0077657 | 0.0010069 | 93.5368 | 0.019796 | 7108.8 | 0 |  | 1.25 | 26381.6614 | 26400 | 7100 | 0 | 0 | 0 | 0 | 0 | 0 | 0
148.2 |  | 0 | 0.0062942 | 0.0032781 | 0.010346 | 0.005925 | 0.0077737 | 0.0029061 | 0.0027712 | 0.0093288 | 0.0020999 | 0.0046912 | 0.0074404 | 0.0082647 | 0.0088492 | 0.0048861 | 0.016737 | 0.0082591 | 0.011035 | 0.0045112 | 0.003762 | 0.013712 | 0.0035034 | 0.0071818 | 0.01067 | 0.010618 | 0 | 0.011035 | 0 | 0 | 0.0077737 | 0.0010081 | 93.6 | 0.019817 | 7113.6 | 0 |  | 1.25 | 26381.1243 | 26400 | 7100 | 0 | 0 | 0 | 0 | 0 | 0 | 0
148.3 |  | 0 | 0.0063006 | 0.003282 | 0.010361 | 0.0059308 | 0.0077818 | 0.00291 | 0.0027737 | 0.0093395 | 0.0021032 | 0.0046972 | 0.0074484 | 0.008271 | 0.0088585 | 0.004892 | 0.016762 | 0.0082676 | 0.011047 | 0.0045172 | 0.0037655 | 0.013728 | 0.0035088 | 0.0071911 | 0.010682 | 0.010626 | 0 | 0.011047 | 0 | 0 | 0.0077818 | 0.0010092 | 93.6632 | 0.019838 | 7118.4 | 0 |  | 1.25 | 26380.5868 | 26400 | 7100 | 0 | 0 | 0 | 0 | 0 | 0 | 0
148.4 |  | 0 | 0.006307 | 0.003286 | 0.010376 | 0.0059367 | 0.0077899 | 0.0029139 | 0.0027762 | 0.0093503 | 0.0021066 | 0.0047032 | 0.0074565 | 0.0082773 | 0.0088677 | 0.004898 | 0.016786 | 0.008276 | 0.011059 | 0.0045232 | 0.0037691 | 0.013744 | 0.0035141 | 0.0072004 | 0.010693 | 0.010634 | 0 | 0.011059 | 0 | 0 | 0.0077899 | 0.0010103 | 93.7263 | 0.019859 | 7123.2 | 0 |  | 1.25 | 26380.0489 | 26400 | 7100 | 0 | 0 | 0 | 0 | 0 | 0 | 0
148.5 |  | 0 | 0.0063133 | 0.0032899 | 0.010391 | 0.0059425 | 0.007798 | 0.0029177 | 0.0027787 | 0.0093611 | 0.0021099 | 0.0047092 | 0.0074645 | 0.0082837 | 0.008877 | 0.0049039 | 0.01681 | 0.0082845 | 0.011071 | 0.0045292 | 0.0037726 | 0.01376 | 0.0035194 | 0.0072097 | 0.010705 | 0.010642 | 0 | 0.011071 | 0 | 0 | 0.007798 | 0.0010114 | 93.7895 | 0.01988 | 7128 | 0 |  | 1.25 | 26379.5106 | 26400 | 7100 | 0 | 0 | 0 | 0 | 0 | 0 | 0
148.6 |  | 0 | 0.0063197 | 0.0032939 | 0.010406 | 0.0059484 | 0.0078061 | 0.0029216 | 0.0027813 | 0.0093718 | 0.0021132 | 0.0047153 | 0.0074725 | 0.00829 | 0.0088863 | 0.0049098 | 0.016834 | 0.0082929 | 0.011083 | 0.0045353 | 0.0037762 | 0.013776 | 0.0035248 | 0.007219 | 0.010717 | 0.01065 | 0 | 0.011083 | 0 | 0 | 0.0078061 | 0.0010126 | 93.8526 | 0.019901 | 7132.8 | 0 |  | 1.25 | 26378.972 | 26400 | 7100 | 0 | 0 | 0 | 0 | 0 | 0 | 0
148.7 |  | 0 | 0.0063261 | 0.0032978 | 0.010422 | 0.0059543 | 0.0078142 | 0.0029255 | 0.0027838 | 0.0093826 | 0.0021165 | 0.0047213 | 0.0074806 | 0.0082963 | 0.0088956 | 0.0049158 | 0.016858 | 0.0083014 | 0.011095 | 0.0045413 | 0.0037797 | 0.013792 | 0.0035301 | 0.0072283 | 0.010729 | 0.010658 | 0 | 0.011095 | 0 | 0 | 0.0078142 | 0.0010137 | 93.9158 | 0.019922 | 7137.6 | 0 |  | 1.25 | 26378.433 | 26400 | 7100 | 0 | 0 | 0 | 0 | 0 | 0 | 0
148.8 |  | 0 | 0.0063325 | 0.0033018 | 0.010437 | 0.0059601 | 0.0078224 | 0.0029293 | 0.0027863 | 0.0093934 | 0.0021199 | 0.0047273 | 0.0074886 | 0.0083026 | 0.0089049 | 0.0049217 | 0.016883 | 0.0083099 | 0.011106 | 0.0045473 | 0.0037833 | 0.013809 | 0.0035355 | 0.0072376 | 0.010741 | 0.010666 | 0 | 0.011106 | 0 | 0 | 0.0078224 | 0.0010148 | 93.9789 | 0.019944 | 7142.4 | 0 |  | 1.25 | 26377.8936 | 26400 | 7100 | 0 | 0 | 0 | 0 | 0 | 0 | 0
148.9 |  | 0 | 0.0063389 | 0.0033057 | 0.010452 | 0.005966 | 0.0078305 | 0.0029332 | 0.0027888 | 0.0094041 | 0.0021232 | 0.0047334 | 0.0074967 | 0.0083089 | 0.0089142 | 0.0049276 | 0.016907 | 0.0083183 | 0.011118 | 0.0045534 | 0.0037868 | 0.013825 | 0.0035408 | 0.007247 | 0.010752 | 0.010674 | 0 | 0.011118 | 0 | 0 | 0.0078305 | 0.001016 | 94.0421 | 0.019965 | 7147.2 | 0 |  | 1.25 | 26377.3538 | 26400 | 7100 | 0 | 0 | 0 | 0 | 0 | 0 | 0
149 |  | 0 | 0.0063453 | 0.0033097 | 0.010468 | 0.0059718 | 0.0078386 | 0.0029371 | 0.0027913 | 0.0094149 | 0.0021265 | 0.0047394 | 0.0075047 | 0.0083152 | 0.0089235 | 0.0049336 | 0.016931 | 0.0083268 | 0.01113 | 0.0045594 | 0.0037904 | 0.013841 | 0.0035462 | 0.0072563 | 0.010764 | 0.010682 | 0 | 0.01113 | 0 | 0 | 0.0078386 | 0.0010171 | 94.1053 | 0.019986 | 7152 | 0 |  | 1.25 | 26376.8137 | 26400 | 7200 | 0 | 0 | 0 | 0 | 0 | 0 | 0
149.1 |  | 0 | 0.0063517 | 0.0033137 | 0.010483 | 0.0059777 | 0.0078467 | 0.002941 | 0.0027938 | 0.0094257 | 0.0021299 | 0.0047454 | 0.0075128 | 0.0083216 | 0.0089328 | 0.0049395 | 0.016955 | 0.0083353 | 0.011142 | 0.0045654 | 0.0037939 | 0.013857 | 0.0035516 | 0.0072656 | 0.010776 | 0.01069 | 0 | 0.011142 | 0 | 0 | 0.0078467 | 0.0010182 | 94.1684 | 0.020007 | 7156.8 | 0 |  | 1.25 | 26376.2732 | 26400 | 7200 | 0 | 0 | 0 | 0 | 0 | 0 | 0
149.2 |  | 0 | 0.0063581 | 0.0033176 | 0.010498 | 0.0059836 | 0.0078548 | 0.0029448 | 0.0027964 | 0.0094365 | 0.0021332 | 0.0047515 | 0.0075208 | 0.0083279 | 0.0089421 | 0.0049455 | 0.01698 | 0.0083438 | 0.011154 | 0.0045715 | 0.0037975 | 0.013873 | 0.0035569 | 0.007275 | 0.010788 | 0.010698 | 0 | 0.011154 | 0 | 0 | 0.0078548 | 0.0010193 | 94.2316 | 0.020028 | 7161.6 | 0 |  | 1.25 | 26375.7323 | 26400 | 7200 | 0 | 0 | 0 | 0 | 0 | 0 | 0
149.3 |  | 0 | 0.0063645 | 0.0033216 | 0.010513 | 0.0059895 | 0.007863 | 0.0029487 | 0.0027989 | 0.0094473 | 0.0021365 | 0.0047575 | 0.0075289 | 0.0083342 | 0.0089514 | 0.0049514 | 0.017004 | 0.0083522 | 0.011166 | 0.0045775 | 0.003801 | 0.01389 | 0.0035623 | 0.0072843 | 0.0108 | 0.010706 | 0 | 0.011166 | 0 | 0 | 0.007863 | 0.0010205 | 94.2947 | 0.02005 | 7166.4 | 0 |  | 1.25 | 26375.1911 | 26400 | 7200 | 0 | 0 | 0 | 0 | 0 | 0 | 0
149.4 |  | 0 | 0.0063709 | 0.0033256 | 0.010529 | 0.0059953 | 0.0078711 | 0.0029526 | 0.0028014 | 0.0094581 | 0.0021399 | 0.0047636 | 0.007537 | 0.0083405 | 0.0089607 | 0.0049574 | 0.017028 | 0.0083607 | 0.011178 | 0.0045836 | 0.0038046 | 0.013906 | 0.0035677 | 0.0072937 | 0.010811 | 0.010714 | 0 | 0.011178 | 0 | 0 | 0.0078711 | 0.0010216 | 94.3579 | 0.020071 | 7171.2 | 0 |  | 1.25 | 26374.6494 | 26400 | 7200 | 0 | 0 | 0 | 0 | 0 | 0 | 0
149.5 |  | 0 | 0.0063773 | 0.0033295 | 0.010544 | 0.0060012 | 0.0078792 | 0.0029565 | 0.0028039 | 0.009469 | 0.0021432 | 0.0047696 | 0.007545 | 0.0083468 | 0.0089701 | 0.0049634 | 0.017053 | 0.0083692 | 0.01119 | 0.0045896 | 0.0038082 | 0.013922 | 0.003573 | 0.0073031 | 0.010823 | 0.010722 | 0 | 0.01119 | 0 | 0 | 0.0078792 | 0.0010227 | 94.4211 | 0.020092 | 7176 | 0 |  | 1.25 | 26374.1074 | 26400 | 7200 | 0 | 0 | 0 | 0 | 0 | 0 | 0
149.6 |  | 0 | 0.0063837 | 0.0033335 | 0.010559 | 0.0060071 | 0.0078874 | 0.0029604 | 0.0028065 | 0.0094798 | 0.0021466 | 0.0047757 | 0.0075531 | 0.0083531 | 0.0089794 | 0.0049693 | 0.017077 | 0.0083777 | 0.011202 | 0.0045957 | 0.0038117 | 0.013938 | 0.0035784 | 0.0073124 | 0.010835 | 0.01073 | 0 | 0.011202 | 0 | 0 | 0.0078874 | 0.0010239 | 94.4842 | 0.020113 | 7180.8 | 0 |  | 1.25 | 26373.5651 | 26400 | 7200 | 0 | 0 | 0 | 0 | 0 | 0 | 0
149.7 |  | 0 | 0.0063902 | 0.0033375 | 0.010575 | 0.006013 | 0.0078955 | 0.0029643 | 0.002809 | 0.0094906 | 0.0021499 | 0.0047818 | 0.0075612 | 0.0083595 | 0.0089887 | 0.0049753 | 0.017101 | 0.0083862 | 0.011214 | 0.0046018 | 0.0038153 | 0.013955 | 0.0035838 | 0.0073218 | 0.010847 | 0.010738 | 0 | 0.011214 | 0 | 0 | 0.0078955 | 0.001025 | 94.5474 | 0.020135 | 7185.6 | 0 |  | 1.25 | 26373.0223 | 26400 | 7200 | 0 | 0 | 0 | 0 | 0 | 0 | 0
149.8 |  | 0 | 0.0063966 | 0.0033415 | 0.01059 | 0.0060189 | 0.0079037 | 0.0029682 | 0.0028115 | 0.0095014 | 0.0021533 | 0.0047878 | 0.0075693 | 0.0083658 | 0.0089981 | 0.0049813 | 0.017126 | 0.0083947 | 0.011226 | 0.0046078 | 0.0038188 | 0.013971 | 0.0035892 | 0.0073312 | 0.010859 | 0.010746 | 0 | 0.011226 | 0 | 0 | 0.0079037 | 0.0010261 | 94.6105 | 0.020156 | 7190.4 | 0 |  | 1.25 | 26372.4792 | 26400 | 7200 | 0 | 0 | 0 | 0 | 0 | 0 | 0
149.9 |  | 0 | 0.006403 | 0.0033454 | 0.010606 | 0.0060247 | 0.0079118 | 0.0029721 | 0.002814 | 0.0095123 | 0.0021566 | 0.0047939 | 0.0075774 | 0.0083721 | 0.0090074 | 0.0049872 | 0.01715 | 0.0084032 | 0.011238 | 0.0046139 | 0.0038224 | 0.013987 | 0.0035946 | 0.0073406 | 0.010871 | 0.010754 | 0 | 0.011238 | 0 | 0 | 0.0079118 | 0.0010273 | 94.6737 | 0.020177 | 7195.2 | 0 |  | 1.25 | 26371.9357 | 26400 | 7200 | 0 | 0 | 0 | 0 | 0 | 0 | 0
150 |  | 0 | 0.0064094 | 0.0033494 | 0.010621 | 0.0060306 | 0.00792 | 0.002976 | 0.0028166 | 0.0095231 | 0.00216 | 0.0048 | 0.0075854 | 0.0083784 | 0.0090167 | 0.0049932 | 0.017174 | 0.0084117 | 0.01125 | 0.00462 | 0.003826 | 0.014004 | 0.0036 | 0.00735 | 0.010882 | 0.010762 | 0 | 0.01125 | 0 | 0 | 0.00792 | 0.0010284 | 94.7368 | 0.020198 | 7200 | 0 |  | 1.25 | 26371.3918 | 26400 | 7200 | 0 | 0 | 0 | 0 | 0 | 0 | 0
150.1 |  | 0 | 0.0064158 | 0.0033534 | 0.010636 | 0.0060365 | 0.0079282 | 0.0029799 | 0.0028191 | 0.009534 | 0.0021634 | 0.0048061 | 0.0075935 | 0.0083847 | 0.0090261 | 0.0049992 | 0.017199 | 0.0084202 | 0.011262 | 0.0046261 | 0.0038295 | 0.01402 | 0.0036054 | 0.0073594 | 0.010894 | 0.010771 | 0 | 0.011262 | 0 | 0 | 0.0079282 | 0.0010295 | 94.8 | 0.02022 | 7204.8 | 0 |  | 1.25 | 26370.8476 | 26400 | 7200 | 0 | 0 | 0 | 0 | 0 | 0 | 0
150.2 |  | 0 | 0.0064223 | 0.0033574 | 0.010652 | 0.0060424 | 0.0079363 | 0.0029838 | 0.0028216 | 0.0095448 | 0.0021667 | 0.0048122 | 0.0076016 | 0.008391 | 0.0090355 | 0.0050052 | 0.017223 | 0.0084288 | 0.011274 | 0.0046322 | 0.0038331 | 0.014036 | 0.0036108 | 0.0073688 | 0.010906 | 0.010779 | 0 | 0.011274 | 0 | 0 | 0.0079363 | 0.0010307 | 94.8632 | 0.020241 | 7209.6 | 0 |  | 1.25 | 26370.303 | 26400 | 7200 | 0 | 0 | 0 | 0 | 0 | 0 | 0
150.3 |  | 0 | 0.0064287 | 0.0033614 | 0.010667 | 0.0060483 | 0.0079445 | 0.0029877 | 0.0028242 | 0.0095557 | 0.0021701 | 0.0048183 | 0.0076097 | 0.0083974 | 0.0090448 | 0.0050112 | 0.017248 | 0.0084373 | 0.011286 | 0.0046383 | 0.0038367 | 0.014053 | 0.0036162 | 0.0073782 | 0.010918 | 0.010787 | 0 | 0.011286 | 0 | 0 | 0.0079445 | 0.0010318 | 94.9263 | 0.020262 | 7214.4 | 0 |  | 1.25 | 26369.758 | 26400 | 7200 | 0 | 0 | 0 | 0 | 0 | 0 | 0
150.4 |  | 0 | 0.0064351 | 0.0033654 | 0.010683 | 0.0060542 | 0.0079527 | 0.0029916 | 0.0028267 | 0.0095666 | 0.0021735 | 0.0048244 | 0.0076178 | 0.0084037 | 0.0090542 | 0.0050172 | 0.017272 | 0.0084458 | 0.011298 | 0.0046444 | 0.0038403 | 0.014069 | 0.0036216 | 0.0073876 | 0.01093 | 0.010795 | 0 | 0.011298 | 0 | 0 | 0.0079527 | 0.0010329 | 94.9895 | 0.020284 | 7219.2 | 0 |  | 1.25 | 26369.2126 | 26400 | 7200 | 0 | 0 | 0 | 0 | 0 | 0 | 0
150.5 |  | 0 | 0.0064416 | 0.0033694 | 0.010698 | 0.0060601 | 0.0079608 | 0.0029956 | 0.0028292 | 0.0095774 | 0.0021768 | 0.0048304 | 0.0076259 | 0.00841 | 0.0090635 | 0.0050232 | 0.017297 | 0.0084543 | 0.01131 | 0.0046504 | 0.0038438 | 0.014085 | 0.003627 | 0.0073971 | 0.010942 | 0.010803 | 0 | 0.01131 | 0 | 0 | 0.0079608 | 0.0010341 | 95.0526 | 0.020305 | 7224 | 0 |  | 1.25 | 26368.6668 | 26400 | 7200 | 0 | 0 | 0 | 0 | 0 | 0 | 0
150.6 |  | 0 | 0.006448 | 0.0033734 | 0.010714 | 0.006066 | 0.007969 | 0.0029995 | 0.0028318 | 0.0095883 | 0.0021802 | 0.0048365 | 0.0076341 | 0.0084163 | 0.0090729 | 0.0050292 | 0.017321 | 0.0084629 | 0.011322 | 0.0046566 | 0.0038474 | 0.014102 | 0.0036325 | 0.0074065 | 0.010954 | 0.010811 | 0 | 0.011322 | 0 | 0 | 0.007969 | 0.0010352 | 95.1158 | 0.020326 | 7228.8 | 0 |  | 1.25 | 26368.1207 | 26400 | 7200 | 0 | 0 | 0 | 0 | 0 | 0 | 0
150.7 |  | 0 | 0.0064545 | 0.0033773 | 0.010729 | 0.0060719 | 0.0079772 | 0.0030034 | 0.0028343 | 0.0095992 | 0.0021836 | 0.0048427 | 0.0076422 | 0.0084226 | 0.0090823 | 0.0050352 | 0.017346 | 0.0084714 | 0.011334 | 0.0046627 | 0.003851 | 0.014118 | 0.0036379 | 0.0074159 | 0.010966 | 0.010819 | 0 | 0.011334 | 0 | 0 | 0.0079772 | 0.0010363 | 95.1789 | 0.020348 | 7233.6 | 0 |  | 1.25 | 26367.5742 | 26400 | 7200 | 0 | 0 | 0 | 0 | 0 | 0 | 0
150.8 |  | 0 | 0.0064609 | 0.0033813 | 0.010745 | 0.0060778 | 0.0079854 | 0.0030073 | 0.0028368 | 0.0096101 | 0.002187 | 0.0048488 | 0.0076503 | 0.0084289 | 0.0090917 | 0.0050412 | 0.017371 | 0.0084799 | 0.011346 | 0.0046688 | 0.0038546 | 0.014134 | 0.0036433 | 0.0074254 | 0.010978 | 0.010827 | 0 | 0.011346 | 0 | 0 | 0.0079854 | 0.0010375 | 95.2421 | 0.020369 | 7238.4 | 0 |  | 1.25 | 26367.0273 | 26400 | 7200 | 0 | 0 | 0 | 0 | 0 | 0 | 0
150.9 |  | 0 | 0.0064674 | 0.0033853 | 0.01076 | 0.0060837 | 0.0079936 | 0.0030112 | 0.0028394 | 0.009621 | 0.0021903 | 0.0048549 | 0.0076584 | 0.0084353 | 0.0091011 | 0.0050472 | 0.017395 | 0.0084885 | 0.011358 | 0.0046749 | 0.0038581 | 0.014151 | 0.0036488 | 0.0074348 | 0.01099 | 0.010835 | 0 | 0.011358 | 0 | 0 | 0.0079936 | 0.0010386 | 95.3053 | 0.02039 | 7243.2 | 0 |  | 1.25 | 26366.4801 | 26400 | 7200 | 0 | 0 | 0 | 0 | 0 | 0 | 0
151 |  | 0 | 0.0064738 | 0.0033894 | 0.010776 | 0.0060897 | 0.0080018 | 0.0030152 | 0.0028419 | 0.0096319 | 0.0021937 | 0.004861 | 0.0076665 | 0.0084416 | 0.0091105 | 0.0050532 | 0.01742 | 0.008497 | 0.01137 | 0.004681 | 0.0038617 | 0.014167 | 0.0036542 | 0.0074443 | 0.011001 | 0.010843 | 0 | 0.01137 | 0 | 0 | 0.0080018 | 0.0010398 | 95.3684 | 0.020412 | 7248 | 0 |  | 1.25 | 26365.9324 | 26400 | 7200 | 0 | 0 | 0 | 0 | 0 | 0 | 0
151.1 |  | 0 | 0.0064803 | 0.0033934 | 0.010791 | 0.0060956 | 0.00801 | 0.0030191 | 0.0028444 | 0.0096428 | 0.0021971 | 0.0048671 | 0.0076747 | 0.0084479 | 0.0091199 | 0.0050592 | 0.017444 | 0.0085056 | 0.011382 | 0.0046871 | 0.0038653 | 0.014184 | 0.0036596 | 0.0074538 | 0.011013 | 0.010851 | 0 | 0.011382 | 0 | 0 | 0.00801 | 0.0010409 | 95.4316 | 0.020433 | 7252.8 | 0 |  | 1.25 | 26365.3844 | 26400 | 7300 | 0 | 0 | 0 | 0 | 0 | 0 | 0
151.2 |  | 0 | 0.0064867 | 0.0033974 | 0.010807 | 0.0061015 | 0.0080182 | 0.003023 | 0.002847 | 0.0096537 | 0.0022005 | 0.0048732 | 0.0076828 | 0.0084542 | 0.0091293 | 0.0050652 | 0.017469 | 0.0085141 | 0.011394 | 0.0046932 | 0.0038689 | 0.0142 | 0.0036651 | 0.0074632 | 0.011025 | 0.010859 | 0 | 0.011394 | 0 | 0 | 0.0080182 | 0.001042 | 95.4947 | 0.020455 | 7257.6 | 0 |  | 1.25 | 26364.8361 | 26400 | 7300 | 0 | 0 | 0 | 0 | 0 | 0 | 0
151.3 |  | 0 | 0.0064932 | 0.0034014 | 0.010822 | 0.0061074 | 0.0080264 | 0.003027 | 0.0028495 | 0.0096646 | 0.0022039 | 0.0048794 | 0.0076909 | 0.0084605 | 0.0091387 | 0.0050713 | 0.017494 | 0.0085227 | 0.011407 | 0.0046994 | 0.0038725 | 0.014216 | 0.0036705 | 0.0074727 | 0.011037 | 0.010867 | 0 | 0.011407 | 0 | 0 | 0.0080264 | 0.0010432 | 95.5579 | 0.020476 | 7262.4 | 0 |  | 1.25 | 26364.2873 | 26400 | 7300 | 0 | 0 | 0 | 0 | 0 | 0 | 0
151.4 |  | 0 | 0.0064997 | 0.0034054 | 0.010838 | 0.0061133 | 0.0080346 | 0.0030309 | 0.0028521 | 0.0096756 | 0.0022073 | 0.0048855 | 0.0076991 | 0.0084668 | 0.0091481 | 0.0050773 | 0.017518 | 0.0085313 | 0.011419 | 0.0047055 | 0.0038761 | 0.014233 | 0.003676 | 0.0074822 | 0.011049 | 0.010875 | 0 | 0.011419 | 0 | 0 | 0.0080346 | 0.0010443 | 95.6211 | 0.020498 | 7267.2 | 0 |  | 1.25 | 26363.7382 | 26400 | 7300 | 0 | 0 | 0 | 0 | 0 | 0 | 0
151.5 |  | 0 | 0.0065061 | 0.0034094 | 0.010853 | 0.0061193 | 0.0080428 | 0.0030348 | 0.0028546 | 0.0096865 | 0.0022107 | 0.0048916 | 0.0077072 | 0.0084732 | 0.0091575 | 0.0050833 | 0.017543 | 0.0085398 | 0.011431 | 0.0047116 | 0.0038797 | 0.014249 | 0.0036814 | 0.0074917 | 0.011061 | 0.010883 | 0 | 0.011431 | 0 | 0 | 0.0080428 | 0.0010455 | 95.6842 | 0.020519 | 7272 | 0 |  | 1.25 | 26363.1886 | 26400 | 7300 | 0 | 0 | 0 | 0 | 0 | 0 | 0
151.6 |  | 0 | 0.0065126 | 0.0034134 | 0.010869 | 0.0061252 | 0.0080511 | 0.0030388 | 0.0028571 | 0.0096974 | 0.0022141 | 0.0048978 | 0.0077154 | 0.0084795 | 0.0091669 | 0.0050893 | 0.017568 | 0.0085484 | 0.011443 | 0.0047178 | 0.0038832 | 0.014266 | 0.0036869 | 0.0075012 | 0.011073 | 0.010891 | 0 | 0.011443 | 0 | 0 | 0.0080511 | 0.0010466 | 95.7474 | 0.02054 | 7276.8 | 0 |  | 1.25 | 26362.6388 | 26400 | 7300 | 0 | 0 | 0 | 0 | 0 | 0 | 0
151.7 |  | 0 | 0.0065191 | 0.0034174 | 0.010884 | 0.0061311 | 0.0080593 | 0.0030427 | 0.0028597 | 0.0097084 | 0.0022175 | 0.0049039 | 0.0077235 | 0.0084858 | 0.0091763 | 0.0050954 | 0.017592 | 0.008557 | 0.011455 | 0.0047239 | 0.0038868 | 0.014282 | 0.0036924 | 0.0075107 | 0.011085 | 0.010899 | 0 | 0.011455 | 0 | 0 | 0.0080593 | 0.0010478 | 95.8105 | 0.020562 | 7281.6 | 0 |  | 1.25 | 26362.0885 | 26400 | 7300 | 0 | 0 | 0 | 0 | 0 | 0 | 0
151.8 |  | 0 | 0.0065256 | 0.0034215 | 0.0109 | 0.0061371 | 0.0080675 | 0.0030467 | 0.0028622 | 0.0097193 | 0.0022209 | 0.0049101 | 0.0077317 | 0.0084921 | 0.0091857 | 0.0051014 | 0.017617 | 0.0085655 | 0.011467 | 0.0047301 | 0.0038904 | 0.014299 | 0.0036978 | 0.0075202 | 0.011097 | 0.010907 | 0 | 0.011467 | 0 | 0 | 0.0080675 | 0.0010489 | 95.8737 | 0.020583 | 7286.4 | 0 |  | 1.25 | 26361.5378 | 26400 | 7300 | 0 | 0 | 0 | 0 | 0 | 0 | 0
151.9 |  | 0 | 0.006532 | 0.0034255 | 0.010916 | 0.006143 | 0.0080757 | 0.0030506 | 0.0028648 | 0.0097303 | 0.0022243 | 0.0049162 | 0.0077398 | 0.0084984 | 0.0091952 | 0.0051075 | 0.017642 | 0.0085741 | 0.011479 | 0.0047362 | 0.003894 | 0.014315 | 0.0037033 | 0.0075297 | 0.011109 | 0.010915 | 0 | 0.011479 | 0 | 0 | 0.0080757 | 0.0010501 | 95.9368 | 0.020605 | 7291.2 | 0 |  | 1.25 | 26360.9868 | 26400 | 7300 | 0 | 0 | 0 | 0 | 0 | 0 | 0
152 |  | 0 | 0.0065385 | 0.0034295 | 0.010931 | 0.0061489 | 0.008084 | 0.0030546 | 0.0028673 | 0.0097413 | 0.0022277 | 0.0049224 | 0.007748 | 0.0085048 | 0.0092046 | 0.0051135 | 0.017667 | 0.0085827 | 0.011491 | 0.0047424 | 0.0038976 | 0.014332 | 0.0037088 | 0.0075392 | 0.011121 | 0.010923 | 0 | 0.011491 | 0 | 0 | 0.008084 | 0.0010512 | 96 | 0.020626 | 7296 | 0 |  | 1.25 | 26360.4354 | 26400 | 7300 | 0 | 0 | 0 | 0 | 0 | 0 | 0
152.1 |  | 0 | 0.006545 | 0.0034335 | 0.010947 | 0.0061549 | 0.0080922 | 0.0030585 | 0.0028699 | 0.0097522 | 0.0022311 | 0.0049285 | 0.0077562 | 0.0085111 | 0.009214 | 0.0051196 | 0.017691 | 0.0085913 | 0.011503 | 0.0047486 | 0.0039012 | 0.014348 | 0.0037143 | 0.0075487 | 0.011133 | 0.010931 | 0 | 0.011503 | 0 | 0 | 0.0080922 | 0.0010523 | 96.0632 | 0.020648 | 7300.8 | 0 |  | 1.25 | 26359.8836 | 26400 | 7300 | 0 | 0 | 0 | 0 | 0 | 0 | 0
152.2 |  | 0 | 0.0065515 | 0.0034376 | 0.010963 | 0.0061608 | 0.0081004 | 0.0030625 | 0.0028724 | 0.0097632 | 0.0022345 | 0.0049347 | 0.0077643 | 0.0085174 | 0.0092235 | 0.0051256 | 0.017716 | 0.0085999 | 0.011515 | 0.0047547 | 0.0039048 | 0.014365 | 0.0037198 | 0.0075583 | 0.011145 | 0.010939 | 0 | 0.011515 | 0 | 0 | 0.0081004 | 0.0010535 | 96.1263 | 0.020669 | 7305.6 | 0 |  | 1.25 | 26359.3315 | 26400 | 7300 | 0 | 0 | 0 | 0 | 0 | 0 | 0
152.3 |  | 0 | 0.006558 | 0.0034416 | 0.010978 | 0.0061668 | 0.0081087 | 0.0030665 | 0.002875 | 0.0097742 | 0.002238 | 0.0049409 | 0.0077725 | 0.0085237 | 0.0092329 | 0.0051317 | 0.017741 | 0.0086085 | 0.011528 | 0.0047609 | 0.0039084 | 0.014381 | 0.0037253 | 0.0075678 | 0.011157 | 0.010947 | 0 | 0.011528 | 0 | 0 | 0.0081087 | 0.0010546 | 96.1895 | 0.020691 | 7310.4 | 0 |  | 1.25 | 26358.7789 | 26400 | 7300 | 0 | 0 | 0 | 0 | 0 | 0 | 0
152.4 |  | 0 | 0.0065645 | 0.0034456 | 0.010994 | 0.0061727 | 0.0081169 | 0.0030704 | 0.0028775 | 0.0097852 | 0.0022414 | 0.004947 | 0.0077807 | 0.00853 | 0.0092424 | 0.0051377 | 0.017766 | 0.0086171 | 0.01154 | 0.0047671 | 0.003912 | 0.014398 | 0.0037308 | 0.0075773 | 0.011169 | 0.010955 | 0 | 0.01154 | 0 | 0 | 0.0081169 | 0.0010558 | 96.2526 | 0.020712 | 7315.2 | 0 |  | 1.25 | 26358.226 | 26400 | 7300 | 0 | 0 | 0 | 0 | 0 | 0 | 0
152.5 |  | 0 | 0.006571 | 0.0034496 | 0.01101 | 0.0061787 | 0.0081252 | 0.0030744 | 0.0028801 | 0.0097962 | 0.0022448 | 0.0049532 | 0.0077889 | 0.0085364 | 0.0092518 | 0.0051438 | 0.017791 | 0.0086257 | 0.011552 | 0.0047732 | 0.0039156 | 0.014414 | 0.0037362 | 0.0075869 | 0.011181 | 0.010963 | 0 | 0.011552 | 0 | 0 | 0.0081252 | 0.0010569 | 96.3158 | 0.020734 | 7320 | 0 |  | 1.25 | 26357.6727 | 26400 | 7300 | 0 | 0 | 0 | 0 | 0 | 0 | 0
152.6 |  | 0 | 0.0065775 | 0.0034537 | 0.011025 | 0.0061846 | 0.0081335 | 0.0030784 | 0.0028826 | 0.0098072 | 0.0022482 | 0.0049594 | 0.0077971 | 0.0085427 | 0.0092613 | 0.0051499 | 0.017816 | 0.0086343 | 0.011564 | 0.0047794 | 0.0039192 | 0.014431 | 0.0037418 | 0.0075964 | 0.011193 | 0.010971 | 0 | 0.011564 | 0 | 0 | 0.0081335 | 0.0010581 | 96.3789 | 0.020756 | 7324.8 | 0 |  | 1.25 | 26357.1191 | 26400 | 7300 | 0 | 0 | 0 | 0 | 0 | 0 | 0
152.7 |  | 0 | 0.006584 | 0.0034577 | 0.011041 | 0.0061906 | 0.0081417 | 0.0030823 | 0.0028852 | 0.0098182 | 0.0022517 | 0.0049656 | 0.0078053 | 0.008549 | 0.0092708 | 0.0051559 | 0.017841 | 0.0086429 | 0.011576 | 0.0047856 | 0.0039228 | 0.014447 | 0.0037473 | 0.007606 | 0.011205 | 0.010979 | 0 | 0.011576 | 0 | 0 | 0.0081417 | 0.0010592 | 96.4421 | 0.020777 | 7329.6 | 0 |  | 1.25 | 26356.565 | 26400 | 7300 | 0 | 0 | 0 | 0 | 0 | 0 | 0
152.8 |  | 0 | 0.0065905 | 0.0034618 | 0.011057 | 0.0061965 | 0.00815 | 0.0030863 | 0.0028877 | 0.0098292 | 0.0022551 | 0.0049717 | 0.0078135 | 0.0085553 | 0.0092802 | 0.005162 | 0.017865 | 0.0086515 | 0.011588 | 0.0047918 | 0.0039264 | 0.014464 | 0.0037528 | 0.0076156 | 0.011217 | 0.010987 | 0 | 0.011588 | 0 | 0 | 0.00815 | 0.0010604 | 96.5053 | 0.020799 | 7334.4 | 0 |  | 1.25 | 26356.0106 | 26400 | 7300 | 0 | 0 | 0 | 0 | 0 | 0 | 0
152.9 |  | 0 | 0.006597 | 0.0034658 | 0.011072 | 0.0062025 | 0.0081583 | 0.0030903 | 0.0028903 | 0.0098402 | 0.0022585 | 0.0049779 | 0.0078217 | 0.0085616 | 0.0092897 | 0.0051681 | 0.01789 | 0.0086602 | 0.011601 | 0.004798 | 0.00393 | 0.01448 | 0.0037583 | 0.0076251 | 0.011229 | 0.010996 | 0 | 0.011601 | 0 | 0 | 0.0081583 | 0.0010615 | 96.5684 | 0.02082 | 7339.2 | 0 |  | 1.25 | 26355.4558 | 26400 | 7300 | 0 | 0 | 0 | 0 | 0 | 0 | 0
153 |  | 0 | 0.0066035 | 0.0034699 | 0.011088 | 0.0062084 | 0.0081665 | 0.0030943 | 0.0028928 | 0.0098512 | 0.002262 | 0.0049841 | 0.0078299 | 0.008568 | 0.0092992 | 0.0051741 | 0.017915 | 0.0086688 | 0.011613 | 0.0048042 | 0.0039336 | 0.014497 | 0.0037638 | 0.0076347 | 0.011241 | 0.011004 | 0 | 0.011613 | 0 | 0 | 0.0081665 | 0.0010627 | 96.6316 | 0.020842 | 7344 | 0 |  | 1.25 | 26354.9006 | 26400 | 7300 | 0 | 0 | 0 | 0 | 0 | 0 | 0
153.1 |  | 0 | 0.00661 | 0.0034739 | 0.011104 | 0.0062144 | 0.0081748 | 0.0030983 | 0.0028954 | 0.0098622 | 0.0022654 | 0.0049903 | 0.0078381 | 0.0085743 | 0.0093087 | 0.0051802 | 0.01794 | 0.0086774 | 0.011625 | 0.0048104 | 0.0039372 | 0.014514 | 0.0037693 | 0.0076443 | 0.011253 | 0.011012 | 0 | 0.011625 | 0 | 0 | 0.0081748 | 0.0010638 | 96.6947 | 0.020864 | 7348.8 | 0 |  | 1.25 | 26354.345 | 26400 | 7300 | 0 | 0 | 0 | 0 | 0 | 0 | 0
153.2 |  | 0 | 0.0066165 | 0.003478 | 0.01112 | 0.0062204 | 0.0081831 | 0.0031022 | 0.0028979 | 0.0098733 | 0.0022688 | 0.0049965 | 0.0078463 | 0.0085806 | 0.0093182 | 0.0051863 | 0.017965 | 0.008686 | 0.011637 | 0.0048166 | 0.0039409 | 0.01453 | 0.0037748 | 0.0076539 | 0.011265 | 0.01102 | 0 | 0.011637 | 0 | 0 | 0.0081831 | 0.001065 | 96.7579 | 0.020885 | 7353.6 | 0 |  | 1.25 | 26353.7891 | 26400 | 7400 | 0 | 0 | 0 | 0 | 0 | 0 | 0
153.3 |  | 0 | 0.006623 | 0.003482 | 0.011135 | 0.0062263 | 0.0081914 | 0.0031062 | 0.0029005 | 0.0098843 | 0.0022723 | 0.0050027 | 0.0078545 | 0.0085869 | 0.0093277 | 0.0051924 | 0.01799 | 0.0086947 | 0.011649 | 0.0048228 | 0.0039445 | 0.014547 | 0.0037804 | 0.0076635 | 0.011277 | 0.011028 | 0 | 0.011649 | 0 | 0 | 0.0081914 | 0.0010662 | 96.8211 | 0.020907 | 7358.4 | 0 |  | 1.25 | 26353.2327 | 26400 | 7400 | 0 | 0 | 0 | 0 | 0 | 0 | 0
153.4 |  | 0 | 0.0066295 | 0.0034861 | 0.011151 | 0.0062323 | 0.0081997 | 0.0031102 | 0.0029031 | 0.0098953 | 0.0022757 | 0.0050089 | 0.0078627 | 0.0085932 | 0.0093372 | 0.0051985 | 0.018015 | 0.0087033 | 0.011661 | 0.004829 | 0.0039481 | 0.014563 | 0.0037859 | 0.0076731 | 0.011289 | 0.011036 | 0 | 0.011661 | 0 | 0 | 0.0081997 | 0.0010673 | 96.8842 | 0.020928 | 7363.2 | 0 |  | 1.25 | 26352.676 | 26400 | 7400 | 0 | 0 | 0 | 0 | 0 | 0 | 0
153.5 |  | 0 | 0.0066361 | 0.0034901 | 0.011167 | 0.0062383 | 0.008208 | 0.0031142 | 0.0029056 | 0.0099064 | 0.0022792 | 0.0050152 | 0.0078709 | 0.0085996 | 0.0093467 | 0.0052046 | 0.01804 | 0.008712 | 0.011674 | 0.0048352 | 0.0039517 | 0.01458 | 0.0037914 | 0.0076827 | 0.011301 | 0.011044 | 0 | 0.011674 | 0 | 0 | 0.008208 | 0.0010685 | 96.9474 | 0.02095 | 7368 | 0 |  | 1.25 | 26352.1189 | 26400 | 7400 | 0 | 0 | 0 | 0 | 0 | 0 | 0
153.6 |  | 0 | 0.0066426 | 0.0034942 | 0.011183 | 0.0062443 | 0.0082162 | 0.0031182 | 0.0029082 | 0.0099175 | 0.0022826 | 0.0050214 | 0.0078791 | 0.0086059 | 0.0093562 | 0.0052107 | 0.018065 | 0.0087206 | 0.011686 | 0.0048415 | 0.0039553 | 0.014597 | 0.003797 | 0.0076923 | 0.011313 | 0.011052 | 0 | 0.011686 | 0 | 0 | 0.0082162 | 0.0010696 | 97.0105 | 0.020972 | 7372.8 | 0 |  | 1.25 | 26351.5615 | 26400 | 7400 | 0 | 0 | 0 | 0 | 0 | 0 | 0
153.7 |  | 0 | 0.0066491 | 0.0034982 | 0.011199 | 0.0062502 | 0.0082245 | 0.0031222 | 0.0029107 | 0.0099285 | 0.0022861 | 0.0050276 | 0.0078874 | 0.0086122 | 0.0093657 | 0.0052168 | 0.01809 | 0.0087293 | 0.011698 | 0.0048477 | 0.0039589 | 0.014613 | 0.0038025 | 0.0077019 | 0.011325 | 0.01106 | 0 | 0.011698 | 0 | 0 | 0.0082245 | 0.0010708 | 97.0737 | 0.020993 | 7377.6 | 0 |  | 1.25 | 26351.0036 | 26400 | 7400 | 0 | 0 | 0 | 0 | 0 | 0 | 0
153.8 |  | 0 | 0.0066557 | 0.0035023 | 0.011214 | 0.0062562 | 0.0082329 | 0.0031262 | 0.0029133 | 0.0099396 | 0.0022895 | 0.0050338 | 0.0078956 | 0.0086185 | 0.0093752 | 0.0052229 | 0.018115 | 0.0087379 | 0.01171 | 0.0048539 | 0.0039625 | 0.01463 | 0.0038081 | 0.0077115 | 0.011338 | 0.011068 | 0 | 0.01171 | 0 | 0 | 0.0082329 | 0.0010719 | 97.1368 | 0.021015 | 7382.4 | 0 |  | 1.25 | 26350.4454 | 26400 | 7400 | 0 | 0 | 0 | 0 | 0 | 0 | 0
153.9 |  | 0 | 0.0066622 | 0.0035064 | 0.01123 | 0.0062622 | 0.0082412 | 0.0031302 | 0.0029159 | 0.0099507 | 0.002293 | 0.00504 | 0.0079038 | 0.0086248 | 0.0093847 | 0.005229 | 0.018141 | 0.0087466 | 0.011723 | 0.0048602 | 0.0039662 | 0.014647 | 0.0038136 | 0.0077212 | 0.01135 | 0.011076 | 0 | 0.011723 | 0 | 0 | 0.0082412 | 0.0010731 | 97.2 | 0.021037 | 7387.2 | 0 |  | 1.25 | 26349.8868 | 26300 | 7400 | 0 | 0 | 0 | 0 | 0 | 0 | 0
154 |  | 0 | 0.0066687 | 0.0035104 | 0.011246 | 0.0062682 | 0.0082495 | 0.0031342 | 0.0029184 | 0.0099617 | 0.0022964 | 0.0050463 | 0.0079121 | 0.0086312 | 0.0093942 | 0.0052351 | 0.018166 | 0.0087552 | 0.011735 | 0.0048664 | 0.0039698 | 0.014663 | 0.0038192 | 0.0077308 | 0.011362 | 0.011084 | 0 | 0.011735 | 0 | 0 | 0.0082495 | 0.0010742 | 97.2632 | 0.021059 | 7392 | 0 |  | 1.25 | 26349.3278 | 26300 | 7400 | 0 | 0 | 0 | 0 | 0 | 0 | 0
154.1 |  | 0 | 0.0066753 | 0.0035145 | 0.011262 | 0.0062742 | 0.0082578 | 0.0031382 | 0.002921 | 0.0099728 | 0.0022999 | 0.0050525 | 0.0079203 | 0.0086375 | 0.0094037 | 0.0052412 | 0.018191 | 0.0087639 | 0.011747 | 0.0048726 | 0.0039734 | 0.01468 | 0.0038248 | 0.0077404 | 0.011374 | 0.011092 | 0 | 0.011747 | 0 | 0 | 0.0082578 | 0.0010754 | 97.3263 | 0.02108 | 7396.8 | 0 |  | 1.25 | 26348.7684 | 26300 | 7400 | 0 | 0 | 0 | 0 | 0 | 0 | 0
154.2 |  | 0 | 0.0066818 | 0.0035186 | 0.011278 | 0.0062802 | 0.0082661 | 0.0031422 | 0.0029236 | 0.0099839 | 0.0023034 | 0.0050587 | 0.0079286 | 0.0086438 | 0.0094133 | 0.0052474 | 0.018216 | 0.0087726 | 0.011759 | 0.0048789 | 0.003977 | 0.014697 | 0.0038303 | 0.0077501 | 0.011386 | 0.0111 | 0 | 0.011759 | 0 | 0 | 0.0082661 | 0.0010766 | 97.3895 | 0.021102 | 7401.6 | 0 |  | 1.25 | 26348.2087 | 26300 | 7400 | 0 | 0 | 0 | 0 | 0 | 0 | 0
154.3 |  | 0 | 0.0066884 | 0.0035226 | 0.011294 | 0.0062862 | 0.0082744 | 0.0031462 | 0.0029261 | 0.009995 | 0.0023068 | 0.005065 | 0.0079368 | 0.0086501 | 0.0094228 | 0.0052535 | 0.018241 | 0.0087812 | 0.011772 | 0.0048851 | 0.0039807 | 0.014713 | 0.0038359 | 0.0077597 | 0.011398 | 0.011108 | 0 | 0.011772 | 0 | 0 | 0.0082744 | 0.0010777 | 97.4526 | 0.021124 | 7406.4 | 0 |  | 1.25 | 26347.6486 | 26300 | 7400 | 0 | 0 | 0 | 0 | 0 | 0 | 0
154.4 |  | 0 | 0.0066949 | 0.0035267 | 0.01131 | 0.0062922 | 0.0082828 | 0.0031503 | 0.0029287 | 0.010006 | 0.0023103 | 0.0050712 | 0.0079451 | 0.0086565 | 0.0094324 | 0.0052596 | 0.018266 | 0.0087899 | 0.011784 | 0.0048914 | 0.0039843 | 0.01473 | 0.0038415 | 0.0077694 | 0.01141 | 0.011116 | 0 | 0.011784 | 0 | 0 | 0.0082828 | 0.0010789 | 97.5158 | 0.021145 | 7411.2 | 0 |  | 1.25 | 26347.088 | 26300 | 7400 | 0 | 0 | 0 | 0 | 0 | 0 | 0
154.5 |  | 0 | 0.0067015 | 0.0035308 | 0.011325 | 0.0062982 | 0.0082911 | 0.0031543 | 0.0029313 | 0.010017 | 0.0023138 | 0.0050775 | 0.0079533 | 0.0086628 | 0.0094419 | 0.0052657 | 0.018292 | 0.0087986 | 0.011796 | 0.0048976 | 0.0039879 | 0.014747 | 0.003847 | 0.0077791 | 0.011422 | 0.011124 | 0 | 0.011796 | 0 | 0 | 0.0082911 | 0.00108 | 97.5789 | 0.021167 | 7416 | 0 |  | 1.25 | 26346.5271 | 26300 | 7400 | 0 | 0 | 0 | 0 | 0 | 0 | 0
154.6 |  | 0 | 0.006708 | 0.0035349 | 0.011341 | 0.0063042 | 0.0082994 | 0.0031583 | 0.0029338 | 0.010028 | 0.0023173 | 0.0050837 | 0.0079616 | 0.0086691 | 0.0094514 | 0.0052719 | 0.018317 | 0.0088073 | 0.011808 | 0.0049039 | 0.0039915 | 0.014764 | 0.0038526 | 0.0077887 | 0.011434 | 0.011132 | 0 | 0.011808 | 0 | 0 | 0.0082994 | 0.0010812 | 97.6421 | 0.021189 | 7420.8 | 0 |  | 1.25 | 26345.9659 | 26300 | 7400 | 0 | 0 | 0 | 0 | 0 | 0 | 0
154.7 |  | 0 | 0.0067146 | 0.003539 | 0.011357 | 0.0063102 | 0.0083078 | 0.0031623 | 0.0029364 | 0.010039 | 0.0023207 | 0.00509 | 0.0079698 | 0.0086754 | 0.009461 | 0.005278 | 0.018342 | 0.008816 | 0.011821 | 0.0049102 | 0.0039952 | 0.01478 | 0.0038582 | 0.0077984 | 0.011447 | 0.01114 | 0 | 0.011821 | 0 | 0 | 0.0083078 | 0.0010824 | 97.7053 | 0.021211 | 7425.6 | 0 |  | 1.25 | 26345.4042 | 26300 | 7400 | 0 | 0 | 0 | 0 | 0 | 0 | 0
154.8 |  | 0 | 0.0067211 | 0.003543 | 0.011373 | 0.0063162 | 0.0083161 | 0.0031663 | 0.002939 | 0.010051 | 0.0023242 | 0.0050963 | 0.0079781 | 0.0086817 | 0.0094706 | 0.0052841 | 0.018367 | 0.0088247 | 0.011833 | 0.0049164 | 0.0039988 | 0.014797 | 0.0038638 | 0.0078081 | 0.011459 | 0.011149 | 0 | 0.011833 | 0 | 0 | 0.0083161 | 0.0010835 | 97.7684 | 0.021233 | 7430.4 | 0 |  | 1.25 | 26344.8422 | 26300 | 7400 | 0 | 0 | 0 | 0 | 0 | 0 | 0
154.9 |  | 0 | 0.0067277 | 0.0035471 | 0.011389 | 0.0063222 | 0.0083244 | 0.0031704 | 0.0029415 | 0.010062 | 0.0023277 | 0.0051025 | 0.0079864 | 0.0086881 | 0.0094801 | 0.0052903 | 0.018392 | 0.0088334 | 0.011845 | 0.0049227 | 0.0040024 | 0.014814 | 0.0038694 | 0.0078178 | 0.011471 | 0.011157 | 0 | 0.011845 | 0 | 0 | 0.0083244 | 0.0010847 | 97.8316 | 0.021254 | 7435.2 | 0 |  | 1.25 | 26344.2798 | 26300 | 7400 | 0 | 0 | 0 | 0 | 0 | 0 | 0
155 |  | 0 | 0.0067343 | 0.0035512 | 0.011405 | 0.0063282 | 0.0083328 | 0.0031744 | 0.0029441 | 0.010073 | 0.0023312 | 0.0051088 | 0.0079947 | 0.0086944 | 0.0094897 | 0.0052964 | 0.018418 | 0.0088421 | 0.011857 | 0.004929 | 0.0040061 | 0.014831 | 0.003875 | 0.0078275 | 0.011483 | 0.011165 | 0 | 0.011857 | 0 | 0 | 0.0083328 | 0.0010859 | 97.8947 | 0.021276 | 7440 | 0 |  | 1.25 | 26343.717 | 26300 | 7400 | 0 | 0 | 0 | 0 | 0 | 0 | 0
155.1 |  | 0 | 0.0067408 | 0.0035553 | 0.011421 | 0.0063342 | 0.0083412 | 0.0031784 | 0.0029467 | 0.010084 | 0.0023347 | 0.0051151 | 0.0080029 | 0.0087007 | 0.0094993 | 0.0053026 | 0.018443 | 0.0088508 | 0.01187 | 0.0049353 | 0.0040097 | 0.014847 | 0.0038806 | 0.0078372 | 0.011495 | 0.011173 | 0 | 0.01187 | 0 | 0 | 0.0083412 | 0.001087 | 97.9579 | 0.021298 | 7444.8 | 0 |  | 1.25 | 26343.1538 | 26300 | 7400 | 0 | 0 | 0 | 0 | 0 | 0 | 0
155.2 |  | 0 | 0.0067474 | 0.0035594 | 0.011437 | 0.0063402 | 0.0083495 | 0.0031825 | 0.0029493 | 0.010095 | 0.0023382 | 0.0051214 | 0.0080112 | 0.008707 | 0.0095088 | 0.0053087 | 0.018468 | 0.0088595 | 0.011882 | 0.0049416 | 0.0040134 | 0.014864 | 0.0038862 | 0.0078469 | 0.011507 | 0.011181 | 0 | 0.011882 | 0 | 0 | 0.0083495 | 0.0010882 | 98.0211 | 0.02132 | 7449.6 | 0 |  | 1.25 | 26342.5902 | 26300 | 7400 | 0 | 0 | 0 | 0 | 0 | 0 | 0
155.3 |  | 0 | 0.006754 | 0.0035635 | 0.011453 | 0.0063463 | 0.0083579 | 0.0031865 | 0.0029518 | 0.010106 | 0.0023417 | 0.0051276 | 0.0080195 | 0.0087134 | 0.0095184 | 0.0053149 | 0.018494 | 0.0088682 | 0.011894 | 0.0049479 | 0.004017 | 0.014881 | 0.0038918 | 0.0078566 | 0.01152 | 0.011189 | 0 | 0.011894 | 0 | 0 | 0.0083579 | 0.0010894 | 98.0842 | 0.021342 | 7454.4 | 0 |  | 1.25 | 26342.0263 | 26300 | 7500 | 0 | 0 | 0 | 0 | 0 | 0 | 0
155.4 |  | 0 | 0.0067605 | 0.0035676 | 0.011469 | 0.0063523 | 0.0083662 | 0.0031905 | 0.0029544 | 0.010117 | 0.0023452 | 0.0051339 | 0.0080278 | 0.0087197 | 0.009528 | 0.0053211 | 0.018519 | 0.0088769 | 0.011907 | 0.0049542 | 0.0040206 | 0.014898 | 0.0038974 | 0.0078663 | 0.011532 | 0.011197 | 0 | 0.011907 | 0 | 0 | 0.0083662 | 0.0010905 | 98.1474 | 0.021364 | 7459.2 | 0 |  | 1.25 | 26341.4619 | 26300 | 7500 | 0 | 0 | 0 | 0 | 0 | 0 | 0
155.5 |  | 0 | 0.0067671 | 0.0035717 | 0.011485 | 0.0063583 | 0.0083746 | 0.0031946 | 0.002957 | 0.010129 | 0.0023487 | 0.0051402 | 0.0080361 | 0.008726 | 0.0095376 | 0.0053272 | 0.018544 | 0.0088856 | 0.011919 | 0.0049604 | 0.0040243 | 0.014915 | 0.003903 | 0.0078761 | 0.011544 | 0.011205 | 0 | 0.011919 | 0 | 0 | 0.0083746 | 0.0010917 | 98.2105 | 0.021385 | 7464 | 0 |  | 1.25 | 26340.8972 | 26300 | 7500 | 0 | 0 | 0 | 0 | 0 | 0 | 0
155.6 |  | 0 | 0.0067737 | 0.0035758 | 0.011501 | 0.0063643 | 0.008383 | 0.0031986 | 0.0029596 | 0.01014 | 0.0023522 | 0.0051465 | 0.0080444 | 0.0087323 | 0.0095472 | 0.0053334 | 0.01857 | 0.0088943 | 0.011931 | 0.0049668 | 0.0040279 | 0.014931 | 0.0039087 | 0.0078858 | 0.011556 | 0.011213 | 0 | 0.011931 | 0 | 0 | 0.008383 | 0.0010929 | 98.2737 | 0.021407 | 7468.8 | 0 |  | 1.25 | 26340.3321 | 26300 | 7500 | 0 | 0 | 0 | 0 | 0 | 0 | 0
155.7 |  | 0 | 0.0067803 | 0.0035799 | 0.011517 | 0.0063704 | 0.0083914 | 0.0032027 | 0.0029621 | 0.010151 | 0.0023557 | 0.0051528 | 0.0080527 | 0.0087387 | 0.0095568 | 0.0053396 | 0.018595 | 0.0089031 | 0.011944 | 0.0049731 | 0.0040316 | 0.014948 | 0.0039143 | 0.0078955 | 0.011568 | 0.011221 | 0 | 0.011944 | 0 | 0 | 0.0083914 | 0.001094 | 98.3368 | 0.021429 | 7473.6 | 0 |  | 1.25 | 26339.7666 | 26300 | 7500 | 0 | 0 | 0 | 0 | 0 | 0 | 0
155.8 |  | 0 | 0.0067869 | 0.003584 | 0.011533 | 0.0063764 | 0.0083997 | 0.0032067 | 0.0029647 | 0.010162 | 0.0023592 | 0.0051591 | 0.008061 | 0.008745 | 0.0095664 | 0.0053457 | 0.018621 | 0.0089118 | 0.011956 | 0.0049794 | 0.0040352 | 0.014965 | 0.0039199 | 0.0079053 | 0.01158 | 0.011229 | 0 | 0.011956 | 0 | 0 | 0.0083997 | 0.0010952 | 98.4 | 0.021451 | 7478.4 | 0 |  | 1.25 | 26339.2008 | 26300 | 7500 | 0 | 0 | 0 | 0 | 0 | 0 | 0
155.9 |  | 0 | 0.0067935 | 0.0035881 | 0.011549 | 0.0063824 | 0.0084081 | 0.0032108 | 0.0029673 | 0.010173 | 0.0023627 | 0.0051654 | 0.0080693 | 0.0087513 | 0.009576 | 0.0053519 | 0.018646 | 0.0089205 | 0.011968 | 0.0049857 | 0.0040389 | 0.014982 | 0.0039256 | 0.007915 | 0.011593 | 0.011237 | 0 | 0.011968 | 0 | 0 | 0.0084081 | 0.0010964 | 98.4632 | 0.021473 | 7483.2 | 0 |  | 1.25 | 26338.6345 | 26300 | 7500 | 0 | 0 | 0 | 0 | 0 | 0 | 0
156 |  | 0 | 0.0068001 | 0.0035922 | 0.011565 | 0.0063885 | 0.0084165 | 0.0032148 | 0.0029699 | 0.010185 | 0.0023662 | 0.0051717 | 0.0080776 | 0.0087576 | 0.0095856 | 0.0053581 | 0.018672 | 0.0089293 | 0.011981 | 0.004992 | 0.0040425 | 0.014999 | 0.0039312 | 0.0079248 | 0.011605 | 0.011245 | 0 | 0.011981 | 0 | 0 | 0.0084165 | 0.0010975 | 98.5263 | 0.021495 | 7488 | 0 |  | 1.25 | 26338.0679 | 26300 | 7500 | 0 | 0 | 0 | 0 | 0 | 0 | 0
156.1 |  | 0 | 0.0068067 | 0.0035963 | 0.011581 | 0.0063945 | 0.0084249 | 0.0032189 | 0.0029725 | 0.010196 | 0.0023697 | 0.005178 | 0.008086 | 0.008764 | 0.0095952 | 0.0053643 | 0.018697 | 0.008938 | 0.011993 | 0.0049983 | 0.0040462 | 0.015016 | 0.0039368 | 0.0079346 | 0.011617 | 0.011253 | 0 | 0.011993 | 0 | 0 | 0.0084249 | 0.0010987 | 98.5895 | 0.021517 | 7492.8 | 0 |  | 1.25 | 26337.5009 | 26300 | 7500 | 0 | 0 | 0 | 0 | 0 | 0 | 0
156.2 |  | 0 | 0.0068133 | 0.0036004 | 0.011597 | 0.0064005 | 0.0084333 | 0.003223 | 0.002975 | 0.010207 | 0.0023732 | 0.0051843 | 0.0080943 | 0.0087703 | 0.0096048 | 0.0053704 | 0.018723 | 0.0089468 | 0.012006 | 0.0050046 | 0.0040498 | 0.015032 | 0.0039425 | 0.0079443 | 0.011629 | 0.011261 | 0 | 0.012006 | 0 | 0 | 0.0084333 | 0.0010999 | 98.6526 | 0.021539 | 7497.6 | 0 |  | 1.25 | 26336.9335 | 26300 | 7500 | 0 | 0 | 0 | 0 | 0 | 0 | 0
156.3 |  | 0 | 0.0068199 | 0.0036046 | 0.011613 | 0.0064066 | 0.0084417 | 0.003227 | 0.0029776 | 0.010218 | 0.0023768 | 0.0051907 | 0.0081026 | 0.0087766 | 0.0096144 | 0.0053766 | 0.018748 | 0.0089555 | 0.012018 | 0.005011 | 0.0040535 | 0.015049 | 0.0039481 | 0.0079541 | 0.011642 | 0.01127 | 0 | 0.012018 | 0 | 0 | 0.0084417 | 0.001101 | 98.7158 | 0.021561 | 7502.4 | 0 |  | 1.25 | 26336.3657 | 26300 | 7500 | 0 | 0 | 0 | 0 | 0 | 0 | 0
156.4 |  | 0 | 0.0068265 | 0.0036087 | 0.01163 | 0.0064126 | 0.0084501 | 0.0032311 | 0.0029802 | 0.010229 | 0.0023803 | 0.005197 | 0.0081109 | 0.0087829 | 0.0096241 | 0.0053828 | 0.018774 | 0.0089643 | 0.01203 | 0.0050173 | 0.0040571 | 0.015066 | 0.0039538 | 0.0079639 | 0.011654 | 0.011278 | 0 | 0.01203 | 0 | 0 | 0.0084501 | 0.0011022 | 98.7789 | 0.021583 | 7507.2 | 0 |  | 1.25 | 26335.7975 | 26300 | 7500 | 0 | 0 | 0 | 0 | 0 | 0 | 0
156.5 |  | 0 | 0.0068331 | 0.0036128 | 0.011646 | 0.0064187 | 0.0084585 | 0.0032352 | 0.0029828 | 0.010241 | 0.0023838 | 0.0052033 | 0.0081193 | 0.0087893 | 0.0096337 | 0.005389 | 0.018799 | 0.008973 | 0.012043 | 0.0050236 | 0.0040608 | 0.015083 | 0.0039594 | 0.0079737 | 0.011666 | 0.011286 | 0 | 0.012043 | 0 | 0 | 0.0084585 | 0.0011034 | 98.8421 | 0.021605 | 7512 | 0 |  | 1.25 | 26335.229 | 26300 | 7500 | 0 | 0 | 0 | 0 | 0 | 0 | 0
156.6 |  | 0 | 0.0068397 | 0.0036169 | 0.011662 | 0.0064247 | 0.0084669 | 0.0032392 | 0.0029854 | 0.010252 | 0.0023873 | 0.0052096 | 0.0081276 | 0.0087956 | 0.0096433 | 0.0053952 | 0.018825 | 0.0089818 | 0.012055 | 0.00503 | 0.0040644 | 0.0151 | 0.0039651 | 0.0079835 | 0.011678 | 0.011294 | 0 | 0.012055 | 0 | 0 | 0.0084669 | 0.0011046 | 98.9053 | 0.021627 | 7516.8 | 0 |  | 1.25 | 26334.6601 | 26300 | 7500 | 0 | 0 | 0 | 0 | 0 | 0 | 0
156.7 |  | 0 | 0.0068463 | 0.003621 | 0.011678 | 0.0064308 | 0.0084753 | 0.0032433 | 0.002988 | 0.010263 | 0.0023909 | 0.005216 | 0.0081359 | 0.0088019 | 0.009653 | 0.0054014 | 0.01885 | 0.0089906 | 0.012067 | 0.0050363 | 0.0040681 | 0.015117 | 0.0039708 | 0.0079933 | 0.011691 | 0.011302 | 0 | 0.012067 | 0 | 0 | 0.0084753 | 0.0011057 | 98.9684 | 0.021649 | 7521.6 | 0 |  | 1.25 | 26334.0907 | 26300 | 7500 | 0 | 0 | 0 | 0 | 0 | 0 | 0
156.8 |  | 0 | 0.0068529 | 0.0036252 | 0.011694 | 0.0064368 | 0.0084838 | 0.0032474 | 0.0029905 | 0.010274 | 0.0023944 | 0.0052223 | 0.0081443 | 0.0088082 | 0.0096626 | 0.0054076 | 0.018876 | 0.0089993 | 0.01208 | 0.0050427 | 0.0040718 | 0.015134 | 0.0039764 | 0.0080031 | 0.011703 | 0.01131 | 0 | 0.01208 | 0 | 0 | 0.0084838 | 0.0011069 | 99.0316 | 0.021671 | 7526.4 | 0 |  | 1.25 | 26333.521 | 26300 | 7500 | 0 | 0 | 0 | 0 | 0 | 0 | 0
156.9 |  | 0 | 0.0068595 | 0.0036293 | 0.01171 | 0.0064429 | 0.0084922 | 0.0032515 | 0.0029931 | 0.010286 | 0.0023979 | 0.0052287 | 0.0081526 | 0.0088146 | 0.0096723 | 0.0054138 | 0.018902 | 0.0090081 | 0.012092 | 0.005049 | 0.0040754 | 0.015151 | 0.0039821 | 0.0080129 | 0.011715 | 0.011318 | 0 | 0.012092 | 0 | 0 | 0.0084922 | 0.0011081 | 99.0947 | 0.021693 | 7531.2 | 0 |  | 1.25 | 26332.9509 | 26300 | 7500 | 0 | 0 | 0 | 0 | 0 | 0 | 0
157 |  | 0 | 0.0068662 | 0.0036334 | 0.011726 | 0.006449 | 0.0085006 | 0.0032556 | 0.0029957 | 0.010297 | 0.0024015 | 0.005235 | 0.008161 | 0.0088209 | 0.0096819 | 0.0054201 | 0.018927 | 0.0090169 | 0.012105 | 0.0050554 | 0.0040791 | 0.015168 | 0.0039878 | 0.0080227 | 0.011727 | 0.011326 | 0 | 0.012105 | 0 | 0 | 0.0085006 | 0.0011093 | 99.1579 | 0.021715 | 7536 | 0 |  | 1.25 | 26332.3805 | 26300 | 7500 | 0 | 0 | 0 | 0 | 0 | 0 | 0
157.1 |  | 0 | 0.0068728 | 0.0036376 | 0.011743 | 0.006455 | 0.008509 | 0.0032596 | 0.0029983 | 0.010308 | 0.002405 | 0.0052414 | 0.0081693 | 0.0088272 | 0.0096916 | 0.0054263 | 0.018953 | 0.0090257 | 0.012117 | 0.0050618 | 0.0040827 | 0.015185 | 0.0039935 | 0.0080325 | 0.01174 | 0.011334 | 0 | 0.012117 | 0 | 0 | 0.008509 | 0.0011104 | 99.2211 | 0.021737 | 7540.8 | 0 |  | 1.25 | 26331.8096 | 26300 | 7500 | 0 | 0 | 0 | 0 | 0 | 0 | 0
157.2 |  | 0 | 0.0068794 | 0.0036417 | 0.011759 | 0.0064611 | 0.0085175 | 0.0032637 | 0.0030009 | 0.010319 | 0.0024086 | 0.0052477 | 0.0081777 | 0.0088335 | 0.0097012 | 0.0054325 | 0.018978 | 0.0090344 | 0.01213 | 0.0050681 | 0.0040864 | 0.015202 | 0.0039992 | 0.0080424 | 0.011752 | 0.011342 | 0 | 0.01213 | 0 | 0 | 0.0085175 | 0.0011116 | 99.2842 | 0.021759 | 7545.6 | 0 |  | 1.25 | 26331.2384 | 26300 | 7500 | 0 | 0 | 0 | 0 | 0 | 0 | 0
157.3 |  | 0 | 0.006886 | 0.0036458 | 0.011775 | 0.0064671 | 0.0085259 | 0.0032678 | 0.0030035 | 0.010331 | 0.0024121 | 0.0052541 | 0.0081861 | 0.0088399 | 0.0097109 | 0.0054387 | 0.019004 | 0.0090432 | 0.012142 | 0.0050745 | 0.0040901 | 0.015219 | 0.0040049 | 0.0080522 | 0.011764 | 0.01135 | 0 | 0.012142 | 0 | 0 | 0.0085259 | 0.0011128 | 99.3474 | 0.021781 | 7550.4 | 0 |  | 1.25 | 26330.6668 | 26300 | 7600 | 0 | 0 | 0 | 0 | 0 | 0 | 0
157.4 |  | 0 | 0.0068927 | 0.00365 | 0.011791 | 0.0064732 | 0.0085344 | 0.0032719 | 0.0030061 | 0.010342 | 0.0024156 | 0.0052604 | 0.0081944 | 0.0088462 | 0.0097206 | 0.0054449 | 0.01903 | 0.009052 | 0.012154 | 0.0050809 | 0.0040937 | 0.015236 | 0.0040106 | 0.008062 | 0.011776 | 0.011358 | 0 | 0.012154 | 0 | 0 | 0.0085344 | 0.001114 | 99.4105 | 0.021803 | 7555.2 | 0 |  | 1.25 | 26330.0947 | 26300 | 7600 | 0 | 0 | 0 | 0 | 0 | 0 | 0
157.5 |  | 0 | 0.0068993 | 0.0036541 | 0.011807 | 0.0064793 | 0.0085428 | 0.003276 | 0.0030087 | 0.010353 | 0.0024192 | 0.0052668 | 0.0082028 | 0.0088525 | 0.0097303 | 0.0054512 | 0.019056 | 0.0090608 | 0.012167 | 0.0050872 | 0.0040974 | 0.015253 | 0.0040162 | 0.0080719 | 0.011789 | 0.011366 | 0 | 0.012167 | 0 | 0 | 0.0085428 | 0.0011152 | 99.4737 | 0.021825 | 7560 | 0 |  | 1.25 | 26329.5223 | 26300 | 7600 | 0 | 0 | 0 | 0 | 0 | 0 | 0
157.6 |  | 0 | 0.0069059 | 0.0036583 | 0.011824 | 0.0064854 | 0.0085512 | 0.0032801 | 0.0030113 | 0.010365 | 0.0024228 | 0.0052732 | 0.0082112 | 0.0088588 | 0.0097399 | 0.0054574 | 0.019081 | 0.0090696 | 0.012179 | 0.0050936 | 0.0041011 | 0.01527 | 0.004022 | 0.0080817 | 0.011801 | 0.011375 | 0 | 0.012179 | 0 | 0 | 0.0085512 | 0.0011163 | 99.5368 | 0.021847 | 7564.8 | 0 |  | 1.25 | 26328.9496 | 26300 | 7600 | 0 | 0 | 0 | 0 | 0 | 0 | 0
157.7 |  | 0 | 0.0069126 | 0.0036624 | 0.01184 | 0.0064914 | 0.0085597 | 0.0032842 | 0.0030139 | 0.010376 | 0.0024263 | 0.0052795 | 0.0082195 | 0.0088652 | 0.0097496 | 0.0054636 | 0.019107 | 0.0090784 | 0.012192 | 0.0051 | 0.0041048 | 0.015287 | 0.0040277 | 0.0080916 | 0.011813 | 0.011383 | 0 | 0.012192 | 0 | 0 | 0.0085597 | 0.0011175 | 99.6 | 0.021869 | 7569.6 | 0 |  | 1.25 | 26328.3764 | 26300 | 7600 | 0 | 0 | 0 | 0 | 0 | 0 | 0
157.8 |  | 0 | 0.0069192 | 0.0036666 | 0.011856 | 0.0064975 | 0.0085682 | 0.0032883 | 0.0030165 | 0.010387 | 0.0024299 | 0.0052859 | 0.0082279 | 0.0088715 | 0.0097593 | 0.0054699 | 0.019133 | 0.0090872 | 0.012204 | 0.0051064 | 0.0041084 | 0.015304 | 0.0040334 | 0.0081015 | 0.011826 | 0.011391 | 0 | 0.012204 | 0 | 0 | 0.0085682 | 0.0011187 | 99.6632 | 0.021891 | 7574.4 | 0 |  | 1.25 | 26327.8028 | 26300 | 7600 | 0 | 0 | 0 | 0 | 0 | 0 | 0
157.9 |  | 0 | 0.0069259 | 0.0036707 | 0.011872 | 0.0065036 | 0.0085766 | 0.0032924 | 0.0030191 | 0.010398 | 0.0024334 | 0.0052923 | 0.0082363 | 0.0088778 | 0.009769 | 0.0054761 | 0.019159 | 0.009096 | 0.012217 | 0.0051128 | 0.0041121 | 0.015321 | 0.0040391 | 0.0081113 | 0.011838 | 0.011399 | 0 | 0.012217 | 0 | 0 | 0.0085766 | 0.0011199 | 99.7263 | 0.021913 | 7579.2 | 0 |  | 1.25 | 26327.2289 | 26300 | 7600 | 0 | 0 | 0 | 0 | 0 | 0 | 0
158 |  | 0 | 0.0069325 | 0.0036749 | 0.011889 | 0.0065097 | 0.0085851 | 0.0032965 | 0.0030217 | 0.01041 | 0.002437 | 0.0052987 | 0.0082447 | 0.0088842 | 0.0097787 | 0.0054824 | 0.019184 | 0.0091049 | 0.012229 | 0.0051192 | 0.0041158 | 0.015338 | 0.0040448 | 0.0081212 | 0.01185 | 0.011407 | 0 | 0.012229 | 0 | 0 | 0.0085851 | 0.0011211 | 99.7895 | 0.021935 | 7584 | 0 |  | 1.25 | 26326.6546 | 26300 | 7600 | 0 | 0 | 0 | 0 | 0 | 0 | 0
158.1 |  | 0 | 0.0069392 | 0.003679 | 0.011905 | 0.0065158 | 0.0085936 | 0.0033006 | 0.0030243 | 0.010421 | 0.0024406 | 0.0053051 | 0.0082531 | 0.0088905 | 0.0097884 | 0.0054886 | 0.01921 | 0.0091137 | 0.012242 | 0.0051256 | 0.0041195 | 0.015355 | 0.0040505 | 0.0081311 | 0.011863 | 0.011415 | 0 | 0.012242 | 0 | 0 | 0.0085936 | 0.0011222 | 99.8526 | 0.021957 | 7588.8 | 0 |  | 1.25 | 26326.0799 | 26300 | 7600 | 0 | 0 | 0 | 0 | 0 | 0 | 0
158.2 |  | 0 | 0.0069458 | 0.0036832 | 0.011921 | 0.0065219 | 0.008602 | 0.0033047 | 0.0030269 | 0.010432 | 0.0024441 | 0.0053115 | 0.0082615 | 0.0088968 | 0.0097981 | 0.0054949 | 0.019236 | 0.0091225 | 0.012254 | 0.005132 | 0.0041231 | 0.015372 | 0.0040562 | 0.008141 | 0.011875 | 0.011423 | 0 | 0.012254 | 0 | 0 | 0.008602 | 0.0011234 | 99.9158 | 0.02198 | 7593.6 | 0 |  | 1.25 | 26325.5048 | 26300 | 7600 | 0 | 0 | 0 | 0 | 0 | 0 | 0
158.3 |  | 0 | 0.0069525 | 0.0036873 | 0.011938 | 0.006528 | 0.0086105 | 0.0033088 | 0.0030295 | 0.010444 | 0.0024477 | 0.0053179 | 0.0082699 | 0.0089031 | 0.0098078 | 0.0055011 | 0.019262 | 0.0091313 | 0.012267 | 0.0051384 | 0.0041268 | 0.015389 | 0.004062 | 0.0081509 | 0.011887 | 0.011431 | 0 | 0.012267 | 0 | 0 | 0.0086105 | 0.0011246 | 99.9789 | 0.022002 | 7598.4 | 0 |  | 1.25 | 26324.9293 | 26300 | 7600 | 0 | 0 | 0 | 0 | 0 | 0 | 0
158.4 |  | 0 | 0.0069592 | 0.0036915 | 0.011954 | 0.0065341 | 0.008619 | 0.003313 | 0.0030321 | 0.010455 | 0.0024513 | 0.0053243 | 0.0082783 | 0.0089095 | 0.0098175 | 0.0055074 | 0.019288 | 0.0091402 | 0.012279 | 0.0051448 | 0.0041305 | 0.015406 | 0.0040677 | 0.0081608 | 0.0119 | 0.011439 | 0 | 0.012279 | 0 | 0 | 0.008619 | 0.0011258 | 100.0421 | 0.022024 | 7603.2 | 0 |  | 1.25 | 26324.3534 | 26300 | 7600 | 0 | 0 | 0 | 0 | 0 | 0 | 0
158.5 |  | 0 | 0.0069658 | 0.0036957 | 0.01197 | 0.0065402 | 0.0086275 | 0.0033171 | 0.0030347 | 0.010466 | 0.0024548 | 0.0053307 | 0.0082867 | 0.0089158 | 0.0098273 | 0.0055137 | 0.019314 | 0.009149 | 0.012292 | 0.0051512 | 0.0041342 | 0.015423 | 0.0040734 | 0.0081707 | 0.011912 | 0.011447 | 0 | 0.012292 | 0 | 0 | 0.0086275 | 0.001127 | 100.1053 | 0.022046 | 7608 | 0 |  | 1.25 | 26323.7771 | 26300 | 7600 | 0 | 0 | 0 | 0 | 0 | 0 | 0
158.6 |  | 0 | 0.0069725 | 0.0036998 | 0.011987 | 0.0065463 | 0.008636 | 0.0033212 | 0.0030373 | 0.010478 | 0.0024584 | 0.0053371 | 0.0082951 | 0.0089221 | 0.009837 | 0.0055199 | 0.01934 | 0.0091578 | 0.012304 | 0.0051577 | 0.0041379 | 0.01544 | 0.0040792 | 0.0081806 | 0.011924 | 0.011455 | 0 | 0.012304 | 0 | 0 | 0.008636 | 0.0011282 | 100.1684 | 0.022068 | 7612.8 | 0 |  | 1.25 | 26323.2005 | 26300 | 7600 | 0 | 0 | 0 | 0 | 0 | 0 | 0
158.7 |  | 0 | 0.0069792 | 0.003704 | 0.012003 | 0.0065524 | 0.0086445 | 0.0033253 | 0.0030399 | 0.010489 | 0.002462 | 0.0053435 | 0.0083035 | 0.0089285 | 0.0098467 | 0.0055262 | 0.019366 | 0.0091667 | 0.012317 | 0.0051641 | 0.0041415 | 0.015457 | 0.0040849 | 0.0081905 | 0.011937 | 0.011464 | 0 | 0.012317 | 0 | 0 | 0.0086445 | 0.0011293 | 100.2316 | 0.022091 | 7617.6 | 0 |  | 1.25 | 26322.6234 | 26300 | 7600 | 0 | 0 | 0 | 0 | 0 | 0 | 0
158.8 |  | 0 | 0.0069858 | 0.0037082 | 0.012019 | 0.0065585 | 0.0086529 | 0.0033295 | 0.0030425 | 0.0105 | 0.0024656 | 0.0053499 | 0.0083119 | 0.0089348 | 0.0098564 | 0.0055325 | 0.019392 | 0.0091755 | 0.012329 | 0.0051705 | 0.0041452 | 0.015474 | 0.0040907 | 0.0082004 | 0.011949 | 0.011472 | 0 | 0.012329 | 0 | 0 | 0.0086529 | 0.0011305 | 100.2947 | 0.022113 | 7622.4 | 0 |  | 1.25 | 26322.046 | 26300 | 7600 | 0 | 0 | 0 | 0 | 0 | 0 | 0
158.9 |  | 0 | 0.0069925 | 0.0037123 | 0.012036 | 0.0065646 | 0.0086614 | 0.0033336 | 0.0030451 | 0.010512 | 0.0024692 | 0.0053563 | 0.0083204 | 0.0089411 | 0.0098662 | 0.0055387 | 0.019417 | 0.0091844 | 0.012342 | 0.005177 | 0.0041489 | 0.015492 | 0.0040964 | 0.0082104 | 0.011962 | 0.01148 | 0 | 0.012342 | 0 | 0 | 0.0086614 | 0.0011317 | 100.3579 | 0.022135 | 7627.2 | 0 |  | 1.25 | 26321.4682 | 26300 | 7600 | 0 | 0 | 0 | 0 | 0 | 0 | 0
159 |  | 0 | 0.0069992 | 0.0037165 | 0.012052 | 0.0065707 | 0.00867 | 0.0033377 | 0.0030477 | 0.010523 | 0.0024728 | 0.0053628 | 0.0083288 | 0.0089474 | 0.0098759 | 0.005545 | 0.019443 | 0.0091932 | 0.012354 | 0.0051834 | 0.0041526 | 0.015509 | 0.0041022 | 0.0082203 | 0.011974 | 0.011488 | 0 | 0.012354 | 0 | 0 | 0.00867 | 0.0011329 | 100.4211 | 0.022157 | 7632 | 0 |  | 1.25 | 26320.89 | 26300 | 7600 | 0 | 0 | 0 | 0 | 0 | 0 | 0
159.1 |  | 0 | 0.0070059 | 0.0037207 | 0.012069 | 0.0065768 | 0.0086785 | 0.0033419 | 0.0030503 | 0.010535 | 0.0024764 | 0.0053692 | 0.0083372 | 0.0089538 | 0.0098857 | 0.0055513 | 0.019469 | 0.0092021 | 0.012367 | 0.0051898 | 0.0041563 | 0.015526 | 0.004108 | 0.0082302 | 0.011986 | 0.011496 | 0 | 0.012367 | 0 | 0 | 0.0086785 | 0.0011341 | 100.4842 | 0.022179 | 7636.8 | 0 |  | 1.25 | 26320.3114 | 26300 | 7600 | 0 | 0 | 0 | 0 | 0 | 0 | 0
159.2 |  | 0 | 0.0070125 | 0.0037249 | 0.012085 | 0.0065829 | 0.008687 | 0.003346 | 0.0030529 | 0.010546 | 0.00248 | 0.0053756 | 0.0083457 | 0.0089601 | 0.0098954 | 0.0055576 | 0.019495 | 0.0092109 | 0.012379 | 0.0051963 | 0.00416 | 0.015543 | 0.0041137 | 0.0082402 | 0.011999 | 0.011504 | 0 | 0.012379 | 0 | 0 | 0.008687 | 0.0011353 | 100.5474 | 0.022202 | 7641.6 | 0 |  | 1.25 | 26319.7325 | 26300 | 7600 | 0 | 0 | 0 | 0 | 0 | 0 | 0
159.3 |  | 0 | 0.0070192 | 0.003729 | 0.012101 | 0.006589 | 0.0086955 | 0.0033501 | 0.0030555 | 0.010557 | 0.0024836 | 0.005382 | 0.0083541 | 0.0089664 | 0.0099052 | 0.0055639 | 0.019522 | 0.0092198 | 0.012392 | 0.0052027 | 0.0041637 | 0.01556 | 0.0041195 | 0.0082501 | 0.012011 | 0.011512 | 0 | 0.012392 | 0 | 0 | 0.0086955 | 0.0011365 | 100.6105 | 0.022224 | 7646.4 | 0 |  | 1.25 | 26319.1531 | 26300 | 7600 | 0 | 0 | 0 | 0 | 0 | 0 | 0
159.4 |  | 0 | 0.0070259 | 0.0037332 | 0.012118 | 0.0065951 | 0.008704 | 0.0033543 | 0.0030581 | 0.010569 | 0.0024872 | 0.0053885 | 0.0083625 | 0.0089728 | 0.0099149 | 0.0055702 | 0.019548 | 0.0092287 | 0.012405 | 0.0052092 | 0.0041674 | 0.015577 | 0.0041253 | 0.0082601 | 0.012024 | 0.01152 | 0 | 0.012405 | 0 | 0 | 0.008704 | 0.0011377 | 100.6737 | 0.022246 | 7651.2 | 0 |  | 1.25 | 26318.5734 | 26300 | 7700 | 0 | 0 | 0 | 0 | 0 | 0 | 0
159.5 |  | 0 | 0.0070326 | 0.0037374 | 0.012134 | 0.0066013 | 0.0087125 | 0.0033584 | 0.0030607 | 0.01058 | 0.0024908 | 0.0053949 | 0.008371 | 0.0089791 | 0.0099247 | 0.0055765 | 0.019574 | 0.0092376 | 0.012417 | 0.0052156 | 0.0041711 | 0.015594 | 0.004131 | 0.0082701 | 0.012036 | 0.011528 | 0 | 0.012417 | 0 | 0 | 0.0087125 | 0.0011389 | 100.7368 | 0.022268 | 7656 | 0 |  | 1.25 | 26317.9932 | 26300 | 7700 | 0 | 0 | 0 | 0 | 0 | 0 | 0
159.6 |  | 0 | 0.0070393 | 0.0037416 | 0.012151 | 0.0066074 | 0.0087211 | 0.0033626 | 0.0030634 | 0.010592 | 0.0024944 | 0.0054014 | 0.0083794 | 0.0089854 | 0.0099345 | 0.0055828 | 0.0196 | 0.0092464 | 0.01243 | 0.0052221 | 0.0041748 | 0.015612 | 0.0041368 | 0.00828 | 0.012048 | 0.011536 | 0 | 0.01243 | 0 | 0 | 0.0087211 | 0.00114 | 100.8 | 0.022291 | 7660.8 | 0 |  | 1.25 | 26317.4127 | 26300 | 7700 | 0 | 0 | 0 | 0 | 0 | 0 | 0
159.7 |  | 0 | 0.007046 | 0.0037458 | 0.012167 | 0.0066135 | 0.0087296 | 0.0033667 | 0.003066 | 0.010603 | 0.002498 | 0.0054078 | 0.0083879 | 0.0089918 | 0.0099442 | 0.0055891 | 0.019626 | 0.0092553 | 0.012442 | 0.0052286 | 0.0041785 | 0.015629 | 0.0041426 | 0.00829 | 0.012061 | 0.011544 | 0 | 0.012442 | 0 | 0 | 0.0087296 | 0.0011412 | 100.8632 | 0.022313 | 7665.6 | 0 |  | 1.25 | 26316.8318 | 26300 | 7700 | 0 | 0 | 0 | 0 | 0 | 0 | 0
159.8 |  | 0 | 0.0070527 | 0.00375 | 0.012184 | 0.0066196 | 0.0087381 | 0.0033709 | 0.0030686 | 0.010614 | 0.0025016 | 0.0054143 | 0.0083963 | 0.0089981 | 0.009954 | 0.0055954 | 0.019652 | 0.0092642 | 0.012455 | 0.005235 | 0.0041822 | 0.015646 | 0.0041484 | 0.0083 | 0.012073 | 0.011553 | 0 | 0.012455 | 0 | 0 | 0.0087381 | 0.0011424 | 100.9263 | 0.022335 | 7670.4 | 0 |  | 1.25 | 26316.2505 | 26300 | 7700 | 0 | 0 | 0 | 0 | 0 | 0 | 0
159.9 |  | 0 | 0.0070594 | 0.0037542 | 0.0122 | 0.0066258 | 0.0087467 | 0.003375 | 0.0030712 | 0.010626 | 0.0025052 | 0.0054207 | 0.0084048 | 0.0090044 | 0.0099638 | 0.0056017 | 0.019678 | 0.0092731 | 0.012467 | 0.0052415 | 0.0041859 | 0.015663 | 0.0041542 | 0.00831 | 0.012086 | 0.011561 | 0 | 0.012467 | 0 | 0 | 0.0087467 | 0.0011436 | 100.9895 | 0.022358 | 7675.2 | 0 |  | 1.25 | 26315.6688 | 26300 | 7700 | 0 | 0 | 0 | 0 | 0 | 0 | 0
160 |  | 0 | 0.0070661 | 0.0037584 | 0.012217 | 0.0066319 | 0.0087552 | 0.0033792 | 0.0030738 | 0.010637 | 0.0025088 | 0.0054272 | 0.0084133 | 0.0090107 | 0.0099736 | 0.005608 | 0.019704 | 0.009282 | 0.01248 | 0.005248 | 0.0041896 | 0.01568 | 0.00416 | 0.00832 | 0.012098 | 0.011569 | 0 | 0.01248 | 0 | 0 | 0.0087552 | 0.0011448 | 101.0526 | 0.02238 | 7680 | 0 |  | 1.25 | 26315.0867 | 26300 | 7700 | 0 | 0 | 0 | 0 | 0 | 0 | 0
160.1 |  | 0 | 0.0070728 | 0.0037626 | 0.012233 | 0.006638 | 0.0087637 | 0.0033834 | 0.0030764 | 0.010649 | 0.0025124 | 0.0054337 | 0.0084217 | 0.0090171 | 0.0099834 | 0.0056143 | 0.01973 | 0.0092909 | 0.012493 | 0.0052545 | 0.0041933 | 0.015698 | 0.0041658 | 0.00833 | 0.012111 | 0.011577 | 0 | 0.012493 | 0 | 0 | 0.0087637 | 0.001146 | 101.1158 | 0.022402 | 7684.8 | 0 |  | 1.25 | 26314.5042 | 26300 | 7700 | 0 | 0 | 0 | 0 | 0 | 0 | 0
160.2 |  | 0 | 0.0070795 | 0.0037668 | 0.01225 | 0.0066442 | 0.0087723 | 0.0033875 | 0.003079 | 0.01066 | 0.002516 | 0.0054401 | 0.0084302 | 0.0090234 | 0.0099932 | 0.0056206 | 0.019757 | 0.0092998 | 0.012505 | 0.005261 | 0.004197 | 0.015715 | 0.0041716 | 0.00834 | 0.012123 | 0.011585 | 0 | 0.012505 | 0 | 0 | 0.0087723 | 0.0011472 | 101.1789 | 0.022425 | 7689.6 | 0 |  | 1.25 | 26313.9214 | 26300 | 7700 | 0 | 0 | 0 | 0 | 0 | 0 | 0
160.3 |  | 0 | 0.0070862 | 0.003771 | 0.012266 | 0.0066503 | 0.0087808 | 0.0033917 | 0.0030817 | 0.010672 | 0.0025197 | 0.0054466 | 0.0084387 | 0.0090297 | 0.010003 | 0.005627 | 0.019783 | 0.0093087 | 0.012518 | 0.0052675 | 0.0042007 | 0.015732 | 0.0041774 | 0.00835 | 0.012135 | 0.011593 | 0 | 0.012518 | 0 | 0 | 0.0087808 | 0.0011484 | 101.2421 | 0.022447 | 7694.4 | 0 |  | 1.25 | 26313.3381 | 26300 | 7700 | 0 | 0 | 0 | 0 | 0 | 0 | 0
160.4 |  | 0 | 0.007093 | 0.0037752 | 0.012283 | 0.0066565 | 0.0087894 | 0.0033959 | 0.0030843 | 0.010683 | 0.0025233 | 0.0054531 | 0.0084471 | 0.0090361 | 0.010013 | 0.0056333 | 0.019809 | 0.0093176 | 0.01253 | 0.005274 | 0.0042044 | 0.015749 | 0.0041832 | 0.00836 | 0.012148 | 0.011601 | 0 | 0.01253 | 0 | 0 | 0.0087894 | 0.0011496 | 101.3053 | 0.022469 | 7699.2 | 0 |  | 1.25 | 26312.7545 | 26300 | 7700 | 0 | 0 | 0 | 0 | 0 | 0 | 0
160.5 |  | 0 | 0.0070997 | 0.0037794 | 0.012299 | 0.0066626 | 0.008798 | 0.0034 | 0.0030869 | 0.010695 | 0.0025269 | 0.0054596 | 0.0084556 | 0.0090424 | 0.010023 | 0.0056396 | 0.019835 | 0.0093265 | 0.012543 | 0.0052804 | 0.0042081 | 0.015767 | 0.004189 | 0.0083701 | 0.01216 | 0.011609 | 0 | 0.012543 | 0 | 0 | 0.008798 | 0.0011508 | 101.3684 | 0.022492 | 7704 | 0 |  | 1.25 | 26312.1705 | 26300 | 7700 | 0 | 0 | 0 | 0 | 0 | 0 | 0
160.6 |  | 0 | 0.0071064 | 0.0037836 | 0.012316 | 0.0066688 | 0.0088065 | 0.0034042 | 0.0030895 | 0.010706 | 0.0025305 | 0.0054661 | 0.0084641 | 0.0090487 | 0.010032 | 0.0056459 | 0.019861 | 0.0093354 | 0.012556 | 0.005287 | 0.0042118 | 0.015784 | 0.0041949 | 0.0083801 | 0.012173 | 0.011617 | 0 | 0.012556 | 0 | 0 | 0.0088065 | 0.001152 | 101.4316 | 0.022514 | 7708.8 | 0 |  | 1.25 | 26311.586 | 26300 | 7700 | 0 | 0 | 0 | 0 | 0 | 0 | 0
160.7 |  | 0 | 0.0071131 | 0.0037878 | 0.012333 | 0.0066749 | 0.0088151 | 0.0034084 | 0.0030921 | 0.010717 | 0.0025342 | 0.0054725 | 0.0084726 | 0.0090551 | 0.010042 | 0.0056523 | 0.019888 | 0.0093443 | 0.012568 | 0.0052935 | 0.0042155 | 0.015801 | 0.0042007 | 0.0083901 | 0.012185 | 0.011626 | 0 | 0.012568 | 0 | 0 | 0.0088151 | 0.0011532 | 101.4947 | 0.022537 | 7713.6 | 0 |  | 1.25 | 26311.0012 | 26300 | 7700 | 0 | 0 | 0 | 0 | 0 | 0 | 0
160.8 |  | 0 | 0.0071199 | 0.003792 | 0.012349 | 0.0066811 | 0.0088237 | 0.0034126 | 0.0030948 | 0.010729 | 0.0025378 | 0.005479 | 0.0084811 | 0.0090614 | 0.010052 | 0.0056586 | 0.019914 | 0.0093532 | 0.012581 | 0.0053 | 0.0042193 | 0.015819 | 0.0042065 | 0.0084002 | 0.012198 | 0.011634 | 0 | 0.012581 | 0 | 0 | 0.0088237 | 0.0011544 | 101.5579 | 0.022559 | 7718.4 | 0 |  | 1.25 | 26310.416 | 26300 | 7700 | 0 | 0 | 0 | 0 | 0 | 0 | 0
160.9 |  | 0 | 0.0071266 | 0.0037962 | 0.012366 | 0.0066872 | 0.0088323 | 0.0034167 | 0.0030974 | 0.01074 | 0.0025414 | 0.0054855 | 0.0084896 | 0.0090677 | 0.010062 | 0.005665 | 0.01994 | 0.0093622 | 0.012594 | 0.0053065 | 0.004223 | 0.015836 | 0.0042124 | 0.0084102 | 0.01221 | 0.011642 | 0 | 0.012594 | 0 | 0 | 0.0088323 | 0.0011556 | 101.6211 | 0.022581 | 7723.2 | 0 |  | 1.25 | 26309.8304 | 26300 | 7700 | 0 | 0 | 0 | 0 | 0 | 0 | 0
161 |  | 0 | 0.0071333 | 0.0038004 | 0.012382 | 0.0066934 | 0.0088408 | 0.0034209 | 0.0031 | 0.010752 | 0.0025451 | 0.005492 | 0.0084981 | 0.0090741 | 0.010072 | 0.0056713 | 0.019967 | 0.0093711 | 0.012606 | 0.005313 | 0.0042267 | 0.015853 | 0.0042182 | 0.0084203 | 0.012223 | 0.01165 | 0 | 0.012606 | 0 | 0 | 0.0088408 | 0.0011568 | 101.6842 | 0.022604 | 7728 | 0 |  | 1.25 | 26309.2445 | 26300 | 7700 | 0 | 0 | 0 | 0 | 0 | 0 | 0
161.1 |  | 0 | 0.0071401 | 0.0038046 | 0.012399 | 0.0066995 | 0.0088494 | 0.0034251 | 0.0031026 | 0.010763 | 0.0025487 | 0.0054985 | 0.0085066 | 0.0090804 | 0.010082 | 0.0056777 | 0.019993 | 0.00938 | 0.012619 | 0.0053195 | 0.0042304 | 0.015871 | 0.004224 | 0.0084304 | 0.012235 | 0.011658 | 0 | 0.012619 | 0 | 0 | 0.0088494 | 0.001158 | 101.7474 | 0.022626 | 7732.8 | 0 |  | 1.25 | 26308.6581 | 26300 | 7700 | 0 | 0 | 0 | 0 | 0 | 0 | 0
161.2 |  | 0 | 0.0071468 | 0.0038089 | 0.012416 | 0.0067057 | 0.008858 | 0.0034293 | 0.0031053 | 0.010775 | 0.0025524 | 0.005505 | 0.0085151 | 0.0090867 | 0.010091 | 0.005684 | 0.020019 | 0.009389 | 0.012632 | 0.005326 | 0.0042341 | 0.015888 | 0.0042299 | 0.0084404 | 0.012248 | 0.011666 | 0 | 0.012632 | 0 | 0 | 0.008858 | 0.0011592 | 101.8105 | 0.022649 | 7737.6 | 0 |  | 1.25 | 26308.0713 | 26300 | 7700 | 0 | 0 | 0 | 0 | 0 | 0 | 0
161.3 |  | 0 | 0.0071535 | 0.0038131 | 0.012432 | 0.0067119 | 0.0088666 | 0.0034335 | 0.0031079 | 0.010786 | 0.002556 | 0.0055116 | 0.0085236 | 0.0090931 | 0.010101 | 0.0056904 | 0.020046 | 0.0093979 | 0.012644 | 0.0053326 | 0.0042378 | 0.015905 | 0.0042357 | 0.0084505 | 0.01226 | 0.011674 | 0 | 0.012644 | 0 | 0 | 0.0088666 | 0.0011604 | 101.8737 | 0.022671 | 7742.4 | 0 |  | 1.25 | 26307.4842 | 26300 | 7700 | 0 | 0 | 0 | 0 | 0 | 0 | 0
161.4 |  | 0 | 0.0071603 | 0.0038173 | 0.012449 | 0.006718 | 0.0088752 | 0.0034377 | 0.0031105 | 0.010798 | 0.0025597 | 0.0055181 | 0.0085321 | 0.0090994 | 0.010111 | 0.0056967 | 0.020072 | 0.0094069 | 0.012657 | 0.0053391 | 0.0042416 | 0.015923 | 0.0042416 | 0.0084606 | 0.012273 | 0.011682 | 0 | 0.012657 | 0 | 0 | 0.0088752 | 0.0011616 | 101.9368 | 0.022694 | 7747.2 | 0 |  | 1.25 | 26306.8966 | 26300 | 7700 | 0 | 0 | 0 | 0 | 0 | 0 | 0
161.5 |  | 0 | 0.007167 | 0.0038215 | 0.012466 | 0.0067242 | 0.0088838 | 0.0034419 | 0.0031131 | 0.010809 | 0.0025633 | 0.0055246 | 0.0085407 | 0.0091057 | 0.010121 | 0.0057031 | 0.020099 | 0.0094158 | 0.01267 | 0.0053456 | 0.0042453 | 0.01594 | 0.0042474 | 0.0084707 | 0.012285 | 0.01169 | 0 | 0.01267 | 0 | 0 | 0.0088838 | 0.0011628 | 102 | 0.022716 | 7752 | 0 |  | 1.25 | 26306.3087 | 26300 | 7800 | 0 | 0 | 0 | 0 | 0 | 0 | 0
161.6 |  | 0 | 0.0071738 | 0.0038258 | 0.012482 | 0.0067304 | 0.0088924 | 0.0034461 | 0.0031158 | 0.010821 | 0.002567 | 0.0055311 | 0.0085492 | 0.0091121 | 0.010131 | 0.0057095 | 0.020125 | 0.0094248 | 0.012682 | 0.0053522 | 0.004249 | 0.015957 | 0.0042533 | 0.0084808 | 0.012298 | 0.011699 | 0 | 0.012682 | 0 | 0 | 0.0088924 | 0.001164 | 102.0632 | 0.022739 | 7756.8 | 0 |  | 1.25 | 26305.7204 | 26300 | 7800 | 0 | 0 | 0 | 0 | 0 | 0 | 0
161.7 |  | 0 | 0.0071805 | 0.00383 | 0.012499 | 0.0067366 | 0.008901 | 0.0034503 | 0.0031184 | 0.010833 | 0.0025706 | 0.0055376 | 0.0085577 | 0.0091184 | 0.010141 | 0.0057158 | 0.020151 | 0.0094337 | 0.012695 | 0.0053587 | 0.0042527 | 0.015975 | 0.0042592 | 0.0084909 | 0.012311 | 0.011707 | 0 | 0.012695 | 0 | 0 | 0.008901 | 0.0011652 | 102.1263 | 0.022761 | 7761.6 | 0 |  | 1.25 | 26305.1317 | 26300 | 7800 | 0 | 0 | 0 | 0 | 0 | 0 | 0
161.8 |  | 0 | 0.0071873 | 0.0038342 | 0.012516 | 0.0067427 | 0.0089096 | 0.0034545 | 0.003121 | 0.010844 | 0.0025743 | 0.0055442 | 0.0085662 | 0.0091247 | 0.01015 | 0.0057222 | 0.020178 | 0.0094427 | 0.012708 | 0.0053653 | 0.0042565 | 0.015992 | 0.004265 | 0.008501 | 0.012323 | 0.011715 | 0 | 0.012708 | 0 | 0 | 0.0089096 | 0.0011664 | 102.1895 | 0.022784 | 7766.4 | 0 |  | 1.25 | 26304.5426 | 26300 | 7800 | 0 | 0 | 0 | 0 | 0 | 0 | 0
161.9 |  | 0 | 0.0071941 | 0.0038385 | 0.012532 | 0.0067489 | 0.0089182 | 0.0034587 | 0.0031237 | 0.010856 | 0.002578 | 0.0055507 | 0.0085748 | 0.0091311 | 0.01016 | 0.0057286 | 0.020204 | 0.0094516 | 0.01272 | 0.0053718 | 0.0042602 | 0.016009 | 0.0042709 | 0.0085111 | 0.012336 | 0.011723 | 0 | 0.01272 | 0 | 0 | 0.0089182 | 0.0011676 | 102.2526 | 0.022806 | 7771.2 | 0 |  | 1.25 | 26303.9531 | 26300 | 7800 | 0 | 0 | 0 | 0 | 0 | 0 | 0
162 |  | 0 | 0.0072008 | 0.0038427 | 0.012549 | 0.0067551 | 0.0089268 | 0.0034629 | 0.0031263 | 0.010867 | 0.0025816 | 0.0055572 | 0.0085833 | 0.0091374 | 0.01017 | 0.005735 | 0.020231 | 0.0094606 | 0.012733 | 0.0053784 | 0.0042639 | 0.016027 | 0.0042768 | 0.0085212 | 0.012348 | 0.011731 | 0 | 0.012733 | 0 | 0 | 0.0089268 | 0.0011688 | 102.3158 | 0.022829 | 7776 | 0 |  | 1.25 | 26303.3632 | 26300 | 7800 | 0 | 0 | 0 | 0 | 0 | 0 | 0
162.1 |  | 0 | 0.0072076 | 0.003847 | 0.012566 | 0.0067613 | 0.0089355 | 0.0034671 | 0.0031289 | 0.010879 | 0.0025853 | 0.0055638 | 0.0085919 | 0.0091438 | 0.01018 | 0.0057413 | 0.020257 | 0.0094696 | 0.012746 | 0.005385 | 0.0042677 | 0.016044 | 0.0042827 | 0.0085313 | 0.012361 | 0.011739 | 0 | 0.012746 | 0 | 0 | 0.0089355 | 0.00117 | 102.3789 | 0.022851 | 7780.8 | 0 |  | 1.25 | 26302.7729 | 26300 | 7800 | 0 | 0 | 0 | 0 | 0 | 0 | 0
162.2 |  | 0 | 0.0072144 | 0.0038512 | 0.012583 | 0.0067675 | 0.0089441 | 0.0034713 | 0.0031316 | 0.01089 | 0.002589 | 0.0055703 | 0.0086004 | 0.0091501 | 0.01019 | 0.0057477 | 0.020284 | 0.0094786 | 0.012759 | 0.0053915 | 0.0042714 | 0.016062 | 0.0042886 | 0.0085415 | 0.012373 | 0.011747 | 0 | 0.012759 | 0 | 0 | 0.0089441 | 0.0011712 | 102.4421 | 0.022874 | 7785.6 | 0 |  | 1.25 | 26302.1822 | 26300 | 7800 | 0 | 0 | 0 | 0 | 0 | 0 | 0
162.3 |  | 0 | 0.0072211 | 0.0038554 | 0.012599 | 0.0067737 | 0.0089527 | 0.0034756 | 0.0031342 | 0.010902 | 0.0025926 | 0.0055769 | 0.0086089 | 0.0091564 | 0.0102 | 0.0057541 | 0.02031 | 0.0094875 | 0.012771 | 0.0053981 | 0.0042751 | 0.016079 | 0.0042945 | 0.0085516 | 0.012386 | 0.011755 | 0 | 0.012771 | 0 | 0 | 0.0089527 | 0.0011724 | 102.5053 | 0.022897 | 7790.4 | 0 |  | 1.25 | 26301.5911 | 26300 | 7800 | 0 | 0 | 0 | 0 | 0 | 0 | 0
162.4 |  | 0 | 0.0072279 | 0.0038597 | 0.012616 | 0.0067799 | 0.0089614 | 0.0034798 | 0.0031368 | 0.010913 | 0.0025963 | 0.0055834 | 0.0086175 | 0.0091628 | 0.01021 | 0.0057605 | 0.020337 | 0.0094965 | 0.012784 | 0.0054047 | 0.0042789 | 0.016097 | 0.0043004 | 0.0085617 | 0.012398 | 0.011764 | 0 | 0.012784 | 0 | 0 | 0.0089614 | 0.0011737 | 102.5684 | 0.022919 | 7795.2 | 0 |  | 1.25 | 26300.9997 | 26300 | 7800 | 0 | 0 | 0 | 0 | 0 | 0 | 0
162.5 |  | 0 | 0.0072347 | 0.0038639 | 0.012633 | 0.0067861 | 0.00897 | 0.003484 | 0.0031395 | 0.010925 | 0.0026 | 0.00559 | 0.0086261 | 0.0091691 | 0.01022 | 0.0057669 | 0.020364 | 0.0095055 | 0.012797 | 0.0054112 | 0.0042826 | 0.016114 | 0.0043062 | 0.0085719 | 0.012411 | 0.011772 | 0 | 0.012797 | 0 | 0 | 0.00897 | 0.0011749 | 102.6316 | 0.022942 | 7800 | 0 |  | 1.25 | 26300.4078 | 26300 | 7800 | 0 | 0 | 0 | 0 | 0 | 0 | 0
162.6 |  | 0 | 0.0072414 | 0.0038682 | 0.01265 | 0.0067923 | 0.0089786 | 0.0034882 | 0.0031421 | 0.010937 | 0.0026037 | 0.0055966 | 0.0086346 | 0.0091754 | 0.01023 | 0.0057733 | 0.02039 | 0.0095145 | 0.01281 | 0.0054178 | 0.0042863 | 0.016131 | 0.0043122 | 0.008582 | 0.012424 | 0.01178 | 0 | 0.01281 | 0 | 0 | 0.0089786 | 0.0011761 | 102.6947 | 0.022964 | 7804.8 | 0 |  | 1.25 | 26299.8156 | 26300 | 7800 | 0 | 0 | 0 | 0 | 0 | 0 | 0
162.7 |  | 0 | 0.0072482 | 0.0038724 | 0.012666 | 0.0067985 | 0.0089873 | 0.0034925 | 0.0031448 | 0.010948 | 0.0026074 | 0.0056031 | 0.0086432 | 0.0091818 | 0.010239 | 0.0057797 | 0.020417 | 0.0095235 | 0.012822 | 0.0054244 | 0.0042901 | 0.016149 | 0.0043181 | 0.0085922 | 0.012436 | 0.011788 | 0 | 0.012822 | 0 | 0 | 0.0089873 | 0.0011773 | 102.7579 | 0.022987 | 7809.6 | 0 |  | 1.25 | 26299.223 | 26300 | 7800 | 0 | 0 | 0 | 0 | 0 | 0 | 0
162.8 |  | 0 | 0.007255 | 0.0038767 | 0.012683 | 0.0068047 | 0.0089959 | 0.0034967 | 0.0031474 | 0.01096 | 0.0026111 | 0.0056097 | 0.0086518 | 0.0091881 | 0.010249 | 0.0057861 | 0.020443 | 0.0095325 | 0.012835 | 0.005431 | 0.0042938 | 0.016166 | 0.004324 | 0.0086024 | 0.012449 | 0.011796 | 0 | 0.012835 | 0 | 0 | 0.0089959 | 0.0011785 | 102.8211 | 0.02301 | 7814.4 | 0 |  | 1.25 | 26298.6299 | 26300 | 7800 | 0 | 0 | 0 | 0 | 0 | 0 | 0
162.9 |  | 0 | 0.0072618 | 0.003881 | 0.0127 | 0.0068109 | 0.0090046 | 0.0035009 | 0.00315 | 0.010971 | 0.0026147 | 0.0056163 | 0.0086603 | 0.0091944 | 0.010259 | 0.0057925 | 0.02047 | 0.0095415 | 0.012848 | 0.0054376 | 0.0042976 | 0.016184 | 0.0043299 | 0.0086125 | 0.012461 | 0.011804 | 0 | 0.012848 | 0 | 0 | 0.0090046 | 0.0011797 | 102.8842 | 0.023032 | 7819.2 | 0 |  | 1.25 | 26298.0365 | 26300 | 7800 | 0 | 0 | 0 | 0 | 0 | 0 | 0
163 |  | 0 | 0.0072686 | 0.0038852 | 0.012717 | 0.0068171 | 0.0090132 | 0.0035052 | 0.0031527 | 0.010983 | 0.0026184 | 0.0056228 | 0.0086689 | 0.0092008 | 0.010269 | 0.0057989 | 0.020497 | 0.0095505 | 0.012861 | 0.0054442 | 0.0043013 | 0.016201 | 0.0043358 | 0.0086227 | 0.012474 | 0.011812 | 0 | 0.012861 | 0 | 0 | 0.0090132 | 0.0011809 | 102.9474 | 0.023055 | 7824 | 0 |  | 1.25 | 26297.4427 | 26300 | 7800 | 0 | 0 | 0 | 0 | 0 | 0 | 0
163.1 |  | 0 | 0.0072754 | 0.0038895 | 0.012734 | 0.0068233 | 0.0090219 | 0.0035094 | 0.0031553 | 0.010995 | 0.0026221 | 0.0056294 | 0.0086775 | 0.0092071 | 0.010279 | 0.0058054 | 0.020523 | 0.0095595 | 0.012873 | 0.0054508 | 0.0043051 | 0.016219 | 0.0043417 | 0.0086329 | 0.012487 | 0.01182 | 0 | 0.012873 | 0 | 0 | 0.0090219 | 0.0011821 | 103.0105 | 0.023078 | 7828.8 | 0 |  | 1.25 | 26296.8485 | 26300 | 7800 | 0 | 0 | 0 | 0 | 0 | 0 | 0
163.2 |  | 0 | 0.0072822 | 0.0038937 | 0.012751 | 0.0068295 | 0.0090306 | 0.0035136 | 0.003158 | 0.011006 | 0.0026258 | 0.005636 | 0.0086861 | 0.0092135 | 0.010289 | 0.0058118 | 0.02055 | 0.0095685 | 0.012886 | 0.0054574 | 0.0043088 | 0.016236 | 0.0043476 | 0.0086431 | 0.012499 | 0.011829 | 0 | 0.012886 | 0 | 0 | 0.0090306 | 0.0011833 | 103.0737 | 0.0231 | 7833.6 | 0 |  | 1.25 | 26296.2539 | 26300 | 7800 | 0 | 0 | 0 | 0 | 0 | 0 | 0
163.3 |  | 0 | 0.007289 | 0.003898 | 0.012768 | 0.0068357 | 0.0090392 | 0.0035179 | 0.0031606 | 0.011018 | 0.0026295 | 0.0056426 | 0.0086947 | 0.0092198 | 0.010299 | 0.0058182 | 0.020577 | 0.0095776 | 0.012899 | 0.005464 | 0.0043125 | 0.016254 | 0.0043536 | 0.0086533 | 0.012512 | 0.011837 | 0 | 0.012899 | 0 | 0 | 0.0090392 | 0.0011846 | 103.1368 | 0.023123 | 7838.4 | 0 |  | 1.25 | 26295.6589 | 26300 | 7800 | 0 | 0 | 0 | 0 | 0 | 0 | 0
163.4 |  | 0 | 0.0072958 | 0.0039023 | 0.012784 | 0.0068419 | 0.0090479 | 0.0035221 | 0.0031632 | 0.011029 | 0.0026332 | 0.0056492 | 0.0087032 | 0.0092261 | 0.010309 | 0.0058246 | 0.020604 | 0.0095866 | 0.012912 | 0.0054706 | 0.0043163 | 0.016271 | 0.0043595 | 0.0086635 | 0.012525 | 0.011845 | 0 | 0.012912 | 0 | 0 | 0.0090479 | 0.0011858 | 103.2 | 0.023146 | 7843.2 | 0 |  | 1.25 | 26295.0635 | 26300 | 7800 | 0 | 0 | 0 | 0 | 0 | 0 | 0
163.5 |  | 0 | 0.0073026 | 0.0039065 | 0.012801 | 0.0068481 | 0.0090566 | 0.0035264 | 0.0031659 | 0.011041 | 0.0026369 | 0.0056558 | 0.0087118 | 0.0092325 | 0.010319 | 0.0058311 | 0.02063 | 0.0095956 | 0.012925 | 0.0054772 | 0.00432 | 0.016289 | 0.0043654 | 0.0086737 | 0.012537 | 0.011853 | 0 | 0.012925 | 0 | 0 | 0.0090566 | 0.001187 | 103.2632 | 0.023168 | 7848 | 0 |  | 1.25 | 26294.4677 | 26300 | 7800 | 0 | 0 | 0 | 0 | 0 | 0 | 0
163.6 |  | 0 | 0.0073094 | 0.0039108 | 0.012818 | 0.0068544 | 0.0090653 | 0.0035306 | 0.0031685 | 0.011053 | 0.0026406 | 0.0056624 | 0.0087204 | 0.0092388 | 0.010329 | 0.0058375 | 0.020657 | 0.0096046 | 0.012937 | 0.0054839 | 0.0043238 | 0.016307 | 0.0043714 | 0.0086839 | 0.01255 | 0.011861 | 0 | 0.012937 | 0 | 0 | 0.0090653 | 0.0011882 | 103.3263 | 0.023191 | 7852.8 | 0 |  | 1.25 | 26293.8715 | 26300 | 7900 | 0 | 0 | 0 | 0 | 0 | 0 | 0
163.7 |  | 0 | 0.0073162 | 0.0039151 | 0.012835 | 0.0068606 | 0.009074 | 0.0035349 | 0.0031712 | 0.011064 | 0.0026443 | 0.005669 | 0.008729 | 0.0092452 | 0.010339 | 0.0058439 | 0.020684 | 0.0096137 | 0.01295 | 0.0054905 | 0.0043276 | 0.016324 | 0.0043773 | 0.0086941 | 0.012563 | 0.011869 | 0 | 0.01295 | 0 | 0 | 0.009074 | 0.0011894 | 103.3895 | 0.023214 | 7857.6 | 0 |  | 1.25 | 26293.2749 | 26300 | 7900 | 0 | 0 | 0 | 0 | 0 | 0 | 0
163.8 |  | 0 | 0.007323 | 0.0039194 | 0.012852 | 0.0068668 | 0.0090826 | 0.0035391 | 0.0031738 | 0.011076 | 0.0026481 | 0.0056756 | 0.0087376 | 0.0092515 | 0.010349 | 0.0058504 | 0.020711 | 0.0096227 | 0.012963 | 0.0054971 | 0.0043313 | 0.016342 | 0.0043833 | 0.0087043 | 0.012575 | 0.011877 | 0 | 0.012963 | 0 | 0 | 0.0090826 | 0.0011906 | 103.4526 | 0.023236 | 7862.4 | 0 |  | 1.25 | 26292.678 | 26300 | 7900 | 0 | 0 | 0 | 0 | 0 | 0 | 0
163.9 |  | 0 | 0.0073298 | 0.0039236 | 0.012869 | 0.006873 | 0.0090913 | 0.0035434 | 0.0031765 | 0.011088 | 0.0026518 | 0.0056822 | 0.0087463 | 0.0092578 | 0.010359 | 0.0058568 | 0.020738 | 0.0096317 | 0.012976 | 0.0055038 | 0.0043351 | 0.016359 | 0.0043892 | 0.0087146 | 0.012588 | 0.011886 | 0 | 0.012976 | 0 | 0 | 0.0090913 | 0.0011918 | 103.5158 | 0.023259 | 7867.2 | 0 |  | 1.25 | 26292.0806 | 26300 | 7900 | 0 | 0 | 0 | 0 | 0 | 0 | 0
164 |  | 0 | 0.0073366 | 0.0039279 | 0.012886 | 0.0068793 | 0.0091 | 0.0035476 | 0.0031791 | 0.011099 | 0.0026555 | 0.0056888 | 0.0087549 | 0.0092642 | 0.010369 | 0.0058633 | 0.020764 | 0.0096408 | 0.012989 | 0.0055104 | 0.0043388 | 0.016377 | 0.0043952 | 0.0087248 | 0.012601 | 0.011894 | 0 | 0.012989 | 0 | 0 | 0.0091 | 0.0011931 | 103.5789 | 0.023282 | 7872 | 0 |  | 1.25 | 26291.4829 | 26300 | 7900 | 0 | 0 | 0 | 0 | 0 | 0 | 0
164.1 |  | 0 | 0.0073435 | 0.0039322 | 0.012903 | 0.0068855 | 0.0091087 | 0.0035519 | 0.0031818 | 0.011111 | 0.0026592 | 0.0056955 | 0.0087635 | 0.0092705 | 0.010379 | 0.0058697 | 0.020791 | 0.0096498 | 0.013002 | 0.005517 | 0.0043426 | 0.016394 | 0.0044012 | 0.008735 | 0.012613 | 0.011902 | 0 | 0.013002 | 0 | 0 | 0.0091087 | 0.0011943 | 103.6421 | 0.023305 | 7876.8 | 0 |  | 1.25 | 26290.8847 | 26300 | 7900 | 0 | 0 | 0 | 0 | 0 | 0 | 0
164.2 |  | 0 | 0.0073503 | 0.0039365 | 0.01292 | 0.0068917 | 0.0091174 | 0.0035562 | 0.0031844 | 0.011123 | 0.0026629 | 0.0057021 | 0.0087721 | 0.0092769 | 0.010389 | 0.0058762 | 0.020818 | 0.0096589 | 0.013014 | 0.0055237 | 0.0043463 | 0.016412 | 0.0044071 | 0.0087453 | 0.012626 | 0.01191 | 0 | 0.013014 | 0 | 0 | 0.0091174 | 0.0011955 | 103.7053 | 0.023327 | 7881.6 | 0 |  | 1.25 | 26290.2862 | 26300 | 7900 | 0 | 0 | 0 | 0 | 0 | 0 | 0
164.3 |  | 0 | 0.0073571 | 0.0039408 | 0.012937 | 0.006898 | 0.0091261 | 0.0035604 | 0.0031871 | 0.011134 | 0.0026667 | 0.0057087 | 0.0087807 | 0.0092832 | 0.010399 | 0.0058826 | 0.020845 | 0.0096679 | 0.013027 | 0.0055303 | 0.0043501 | 0.01643 | 0.0044131 | 0.0087555 | 0.012639 | 0.011918 | 0 | 0.013027 | 0 | 0 | 0.0091261 | 0.0011967 | 103.7684 | 0.02335 | 7886.4 | 0 |  | 1.25 | 26289.6872 | 26300 | 7900 | 0 | 0 | 0 | 0 | 0 | 0 | 0
164.4 |  | 0 | 0.0073639 | 0.0039451 | 0.012954 | 0.0069042 | 0.0091349 | 0.0035647 | 0.0031897 | 0.011146 | 0.0026704 | 0.0057153 | 0.0087894 | 0.0092895 | 0.010408 | 0.0058891 | 0.020872 | 0.009677 | 0.01304 | 0.005537 | 0.0043539 | 0.016447 | 0.0044191 | 0.0087658 | 0.012651 | 0.011926 | 0 | 0.01304 | 0 | 0 | 0.0091349 | 0.0011979 | 103.8316 | 0.023373 | 7891.2 | 0 |  | 1.25 | 26289.0879 | 26300 | 7900 | 0 | 0 | 0 | 0 | 0 | 0 | 0
164.5 |  | 0 | 0.0073708 | 0.0039494 | 0.012971 | 0.0069105 | 0.0091436 | 0.003569 | 0.0031924 | 0.011158 | 0.0026741 | 0.005722 | 0.008798 | 0.0092959 | 0.010418 | 0.0058956 | 0.020899 | 0.0096861 | 0.013053 | 0.0055436 | 0.0043576 | 0.016465 | 0.004425 | 0.0087761 | 0.012664 | 0.011934 | 0 | 0.013053 | 0 | 0 | 0.0091436 | 0.0011992 | 103.8947 | 0.023396 | 7896 | 0 |  | 1.25 | 26288.4882 | 26300 | 7900 | 0 | 0 | 0 | 0 | 0 | 0 | 0
164.6 |  | 0 | 0.0073776 | 0.0039537 | 0.012988 | 0.0069167 | 0.0091523 | 0.0035733 | 0.0031951 | 0.011169 | 0.0026778 | 0.0057286 | 0.0088066 | 0.0093022 | 0.010428 | 0.005902 | 0.020926 | 0.0096951 | 0.013066 | 0.0055503 | 0.0043614 | 0.016483 | 0.004431 | 0.0087863 | 0.012677 | 0.011943 | 0 | 0.013066 | 0 | 0 | 0.0091523 | 0.0012004 | 103.9579 | 0.023419 | 7900.8 | 0 |  | 1.25 | 26287.888 | 26300 | 7900 | 0 | 0 | 0 | 0 | 0 | 0 | 0
164.7 |  | 0 | 0.0073845 | 0.0039579 | 0.013005 | 0.006923 | 0.009161 | 0.0035775 | 0.0031977 | 0.011181 | 0.0026816 | 0.0057352 | 0.0088153 | 0.0093086 | 0.010438 | 0.0059085 | 0.020953 | 0.0097042 | 0.013079 | 0.005557 | 0.0043652 | 0.0165 | 0.004437 | 0.0087966 | 0.012689 | 0.011951 | 0 | 0.013079 | 0 | 0 | 0.009161 | 0.0012016 | 104.0211 | 0.023441 | 7905.6 | 0 |  | 1.25 | 26287.2875 | 26300 | 7900 | 0 | 0 | 0 | 0 | 0 | 0 | 0
164.8 |  | 0 | 0.0073913 | 0.0039622 | 0.013022 | 0.0069292 | 0.0091697 | 0.0035818 | 0.0032004 | 0.011193 | 0.0026853 | 0.0057419 | 0.0088239 | 0.0093149 | 0.010448 | 0.005915 | 0.02098 | 0.0097133 | 0.013092 | 0.0055636 | 0.0043689 | 0.016518 | 0.004443 | 0.0088069 | 0.012702 | 0.011959 | 0 | 0.013092 | 0 | 0 | 0.0091697 | 0.0012028 | 104.0842 | 0.023464 | 7910.4 | 0 |  | 1.25 | 26286.6866 | 26300 | 7900 | 0 | 0 | 0 | 0 | 0 | 0 | 0
164.9 |  | 0 | 0.0073981 | 0.0039665 | 0.013039 | 0.0069355 | 0.0091785 | 0.0035861 | 0.003203 | 0.011205 | 0.0026891 | 0.0057485 | 0.0088326 | 0.0093212 | 0.010458 | 0.0059214 | 0.021007 | 0.0097224 | 0.013105 | 0.0055703 | 0.0043727 | 0.016536 | 0.004449 | 0.0088172 | 0.012715 | 0.011967 | 0 | 0.013105 | 0 | 0 | 0.0091785 | 0.0012041 | 104.1474 | 0.023487 | 7915.2 | 0 |  | 1.25 | 26286.0853 | 26300 | 7900 | 0 | 0 | 0 | 0 | 0 | 0 | 0
165 |  | 0 | 0.007405 | 0.0039708 | 0.013056 | 0.0069417 | 0.0091872 | 0.0035904 | 0.0032057 | 0.011216 | 0.0026928 | 0.0057552 | 0.0088412 | 0.0093276 | 0.010468 | 0.0059279 | 0.021034 | 0.0097314 | 0.013117 | 0.005577 | 0.0043765 | 0.016553 | 0.004455 | 0.0088275 | 0.012728 | 0.011975 | 0 | 0.013117 | 0 | 0 | 0.0091872 | 0.0012053 | 104.2105 | 0.02351 | 7920 | 0 |  | 1.25 | 26285.4836 | 26300 | 7900 | 0 | 0 | 0 | 0 | 0 | 0 | 0
165.1 |  | 0 | 0.0074118 | 0.0039752 | 0.013073 | 0.006948 | 0.0091959 | 0.0035947 | 0.0032083 | 0.011228 | 0.0026965 | 0.0057619 | 0.0088499 | 0.0093339 | 0.010478 | 0.0059344 | 0.021061 | 0.0097405 | 0.01313 | 0.0055837 | 0.0043802 | 0.016571 | 0.004461 | 0.0088378 | 0.01274 | 0.011983 | 0 | 0.01313 | 0 | 0 | 0.0091959 | 0.0012065 | 104.2737 | 0.023533 | 7924.8 | 0 |  | 1.25 | 26284.8815 | 26300 | 7900 | 0 | 0 | 0 | 0 | 0 | 0 | 0
165.2 |  | 0 | 0.0074187 | 0.0039795 | 0.01309 | 0.0069543 | 0.0092047 | 0.003599 | 0.003211 | 0.01124 | 0.0027003 | 0.0057685 | 0.0088585 | 0.0093403 | 0.010488 | 0.0059409 | 0.021088 | 0.0097496 | 0.013143 | 0.0055904 | 0.004384 | 0.016589 | 0.004467 | 0.0088481 | 0.012753 | 0.011991 | 0 | 0.013143 | 0 | 0 | 0.0092047 | 0.0012077 | 104.3368 | 0.023556 | 7929.6 | 0 |  | 1.25 | 26284.2789 | 26300 | 7900 | 0 | 0 | 0 | 0 | 0 | 0 | 0
165.3 |  | 0 | 0.0074255 | 0.0039838 | 0.013107 | 0.0069605 | 0.0092134 | 0.0036033 | 0.0032137 | 0.011252 | 0.002704 | 0.0057752 | 0.0088672 | 0.0093466 | 0.010498 | 0.0059474 | 0.021115 | 0.0097587 | 0.013156 | 0.0055971 | 0.0043878 | 0.016606 | 0.004473 | 0.0088584 | 0.012766 | 0.012 | 0 | 0.013156 | 0 | 0 | 0.0092134 | 0.001209 | 104.4 | 0.023579 | 7934.4 | 0 |  | 1.25 | 26283.676 | 26300 | 7900 | 0 | 0 | 0 | 0 | 0 | 0 | 0
165.4 |  | 0 | 0.0074324 | 0.0039881 | 0.013124 | 0.0069668 | 0.0092222 | 0.0036076 | 0.0032163 | 0.011263 | 0.0027078 | 0.0057819 | 0.0088758 | 0.009353 | 0.010509 | 0.0059539 | 0.021142 | 0.0097678 | 0.013169 | 0.0056038 | 0.0043916 | 0.016624 | 0.004479 | 0.0088687 | 0.012779 | 0.012008 | 0 | 0.013169 | 0 | 0 | 0.0092222 | 0.0012102 | 104.4632 | 0.023602 | 7939.2 | 0 |  | 1.25 | 26283.0728 | 26300 | 7900 | 0 | 0 | 0 | 0 | 0 | 0 | 0
165.5 |  | 0 | 0.0074393 | 0.0039924 | 0.013141 | 0.0069731 | 0.0092309 | 0.0036119 | 0.003219 | 0.011275 | 0.0027116 | 0.0057885 | 0.0088845 | 0.0093593 | 0.010519 | 0.0059604 | 0.021169 | 0.0097769 | 0.013182 | 0.0056104 | 0.0043953 | 0.016642 | 0.004485 | 0.0088791 | 0.012791 | 0.012016 | 0 | 0.013182 | 0 | 0 | 0.0092309 | 0.0012114 | 104.5263 | 0.023624 | 7944 | 0 |  | 1.25 | 26282.4691 | 26300 | 7900 | 0 | 0 | 0 | 0 | 0 | 0 | 0
165.6 |  | 0 | 0.0074461 | 0.0039967 | 0.013159 | 0.0069793 | 0.0092397 | 0.0036162 | 0.0032217 | 0.011287 | 0.0027153 | 0.0057952 | 0.0088932 | 0.0093656 | 0.010529 | 0.0059669 | 0.021196 | 0.009786 | 0.013195 | 0.0056172 | 0.0043991 | 0.01666 | 0.0044911 | 0.0088894 | 0.012804 | 0.012024 | 0 | 0.013195 | 0 | 0 | 0.0092397 | 0.0012126 | 104.5895 | 0.023647 | 7948.8 | 0 |  | 1.25 | 26281.865 | 26300 | 7900 | 0 | 0 | 0 | 0 | 0 | 0 | 0
165.7 |  | 0 | 0.007453 | 0.004001 | 0.013176 | 0.0069856 | 0.0092484 | 0.0036205 | 0.0032243 | 0.011299 | 0.0027191 | 0.0058019 | 0.0089019 | 0.009372 | 0.010539 | 0.0059734 | 0.021223 | 0.0097951 | 0.013208 | 0.0056239 | 0.0044029 | 0.016677 | 0.0044971 | 0.0088997 | 0.012817 | 0.012032 | 0 | 0.013208 | 0 | 0 | 0.0092484 | 0.0012139 | 104.6526 | 0.02367 | 7953.6 | 0 |  | 1.25 | 26281.2605 | 26300 | 8000 | 0 | 0 | 0 | 0 | 0 | 0 | 0
165.8 |  | 0 | 0.0074599 | 0.0040053 | 0.013193 | 0.0069919 | 0.0092572 | 0.0036248 | 0.003227 | 0.01131 | 0.0027228 | 0.0058086 | 0.0089105 | 0.0093783 | 0.010549 | 0.0059799 | 0.021251 | 0.0098043 | 0.013221 | 0.0056306 | 0.0044067 | 0.016695 | 0.0045031 | 0.0089101 | 0.01283 | 0.01204 | 0 | 0.013221 | 0 | 0 | 0.0092572 | 0.0012151 | 104.7158 | 0.023693 | 7958.4 | 0 |  | 1.25 | 26280.6556 | 26300 | 8000 | 0 | 0 | 0 | 0 | 0 | 0 | 0
165.9 |  | 0 | 0.0074667 | 0.0040097 | 0.01321 | 0.0069981 | 0.009266 | 0.0036291 | 0.0032297 | 0.011322 | 0.0027266 | 0.0058153 | 0.0089192 | 0.0093847 | 0.010559 | 0.0059864 | 0.021278 | 0.0098134 | 0.013234 | 0.0056373 | 0.0044105 | 0.016713 | 0.0045092 | 0.0089204 | 0.012843 | 0.012049 | 0 | 0.013234 | 0 | 0 | 0.009266 | 0.0012163 | 104.7789 | 0.023716 | 7963.2 | 0 |  | 1.25 | 26280.0503 | 26300 | 8000 | 0 | 0 | 0 | 0 | 0 | 0 | 0
166 |  | 0 | 0.0074736 | 0.004014 | 0.013227 | 0.0070044 | 0.0092748 | 0.0036334 | 0.0032323 | 0.011334 | 0.0027304 | 0.005822 | 0.0089279 | 0.009391 | 0.010569 | 0.0059929 | 0.021305 | 0.0098225 | 0.013247 | 0.005644 | 0.0044143 | 0.016731 | 0.0045152 | 0.0089308 | 0.012855 | 0.012057 | 0 | 0.013247 | 0 | 0 | 0.0092748 | 0.0012175 | 104.8421 | 0.023739 | 7968 | 0 |  | 1.25 | 26279.4446 | 26300 | 8000 | 0 | 0 | 0 | 0 | 0 | 0 | 0
166.1 |  | 0 | 0.0074805 | 0.0040183 | 0.013244 | 0.0070107 | 0.0092835 | 0.0036377 | 0.003235 | 0.011346 | 0.0027341 | 0.0058286 | 0.0089366 | 0.0093974 | 0.010579 | 0.0059994 | 0.021332 | 0.0098316 | 0.01326 | 0.0056507 | 0.004418 | 0.016748 | 0.0045212 | 0.0089412 | 0.012868 | 0.012065 | 0 | 0.01326 | 0 | 0 | 0.0092835 | 0.0012188 | 104.9053 | 0.023762 | 7972.8 | 0 |  | 1.25 | 26278.8386 | 26300 | 8000 | 0 | 0 | 0 | 0 | 0 | 0 | 0
166.2 |  | 0 | 0.0074874 | 0.0040226 | 0.013262 | 0.007017 | 0.0092923 | 0.003642 | 0.0032377 | 0.011357 | 0.0027379 | 0.0058353 | 0.0089453 | 0.0094037 | 0.010589 | 0.0060059 | 0.021359 | 0.0098407 | 0.013273 | 0.0056574 | 0.0044218 | 0.016766 | 0.0045273 | 0.0089515 | 0.012881 | 0.012073 | 0 | 0.013273 | 0 | 0 | 0.0092923 | 0.00122 | 104.9684 | 0.023785 | 7977.6 | 0 |  | 1.25 | 26278.2321 | 26300 | 8000 | 0 | 0 | 0 | 0 | 0 | 0 | 0
166.3 |  | 0 | 0.0074942 | 0.004027 | 0.013279 | 0.0070233 | 0.0093011 | 0.0036464 | 0.0032403 | 0.011369 | 0.0027417 | 0.0058421 | 0.008954 | 0.0094101 | 0.010599 | 0.0060125 | 0.021387 | 0.0098499 | 0.013286 | 0.0056642 | 0.0044256 | 0.016784 | 0.0045333 | 0.0089619 | 0.012894 | 0.012081 | 0 | 0.013286 | 0 | 0 | 0.0093011 | 0.0012212 | 105.0316 | 0.023808 | 7982.4 | 0 |  | 1.25 | 26277.6252 | 26300 | 8000 | 0 | 0 | 0 | 0 | 0 | 0 | 0
166.4 |  | 0 | 0.0075011 | 0.0040313 | 0.013296 | 0.0070296 | 0.0093099 | 0.0036507 | 0.003243 | 0.011381 | 0.0027455 | 0.0058488 | 0.0089627 | 0.0094164 | 0.010609 | 0.006019 | 0.021414 | 0.009859 | 0.013299 | 0.0056709 | 0.0044294 | 0.016802 | 0.0045394 | 0.0089723 | 0.012907 | 0.012089 | 0 | 0.013299 | 0 | 0 | 0.0093099 | 0.0012225 | 105.0947 | 0.023831 | 7987.2 | 0 |  | 1.25 | 26277.0179 | 26300 | 8000 | 0 | 0 | 0 | 0 | 0 | 0 | 0
166.5 |  | 0 | 0.007508 | 0.0040356 | 0.013313 | 0.0070359 | 0.0093187 | 0.003655 | 0.0032457 | 0.011393 | 0.0027492 | 0.0058555 | 0.0089714 | 0.0094228 | 0.010619 | 0.0060255 | 0.021441 | 0.0098682 | 0.013312 | 0.0056776 | 0.0044332 | 0.01682 | 0.0045454 | 0.0089827 | 0.012919 | 0.012098 | 0 | 0.013312 | 0 | 0 | 0.0093187 | 0.0012237 | 105.1579 | 0.023854 | 7992 | 0 |  | 1.25 | 26276.4103 | 26300 | 8000 | 0 | 0 | 0 | 0 | 0 | 0 | 0
166.6 |  | 0 | 0.0075149 | 0.00404 | 0.01333 | 0.0070422 | 0.0093275 | 0.0036593 | 0.0032483 | 0.011405 | 0.002753 | 0.0058622 | 0.0089801 | 0.0094291 | 0.010629 | 0.0060321 | 0.021468 | 0.0098773 | 0.013325 | 0.0056844 | 0.004437 | 0.016837 | 0.0045515 | 0.0089931 | 0.012932 | 0.012106 | 0 | 0.013325 | 0 | 0 | 0.0093275 | 0.0012249 | 105.2211 | 0.023877 | 7996.8 | 0 |  | 1.25 | 26275.8022 | 26300 | 8000 | 0 | 0 | 0 | 0 | 0 | 0 | 0
166.7 |  | 0 | 0.0075218 | 0.0040443 | 0.013348 | 0.0070485 | 0.0093363 | 0.0036637 | 0.003251 | 0.011417 | 0.0027568 | 0.0058689 | 0.0089888 | 0.0094354 | 0.010639 | 0.0060386 | 0.021496 | 0.0098864 | 0.013338 | 0.0056911 | 0.0044408 | 0.016855 | 0.0045576 | 0.0090035 | 0.012945 | 0.012114 | 0 | 0.013338 | 0 | 0 | 0.0093363 | 0.0012262 | 105.2842 | 0.0239 | 8001.6 | 0 |  | 1.25 | 26275.1937 | 26300 | 8000 | 0 | 0 | 0 | 0 | 0 | 0 | 0
166.8 |  | 0 | 0.0075287 | 0.0040487 | 0.013365 | 0.0070548 | 0.0093451 | 0.003668 | 0.0032537 | 0.011428 | 0.0027606 | 0.0058756 | 0.0089975 | 0.0094418 | 0.010649 | 0.0060451 | 0.021523 | 0.0098956 | 0.013351 | 0.0056979 | 0.0044446 | 0.016873 | 0.0045636 | 0.0090139 | 0.012958 | 0.012122 | 0 | 0.013351 | 0 | 0 | 0.0093451 | 0.0012274 | 105.3474 | 0.023923 | 8006.4 | 0 |  | 1.25 | 26274.5849 | 26300 | 8000 | 0 | 0 | 0 | 0 | 0 | 0 | 0
166.9 |  | 0 | 0.0075356 | 0.004053 | 0.013382 | 0.0070611 | 0.0093539 | 0.0036723 | 0.0032564 | 0.01144 | 0.0027644 | 0.0058824 | 0.0090063 | 0.0094481 | 0.010659 | 0.0060517 | 0.02155 | 0.0099048 | 0.013364 | 0.0057046 | 0.0044484 | 0.016891 | 0.0045697 | 0.0090243 | 0.012971 | 0.01213 | 0 | 0.013364 | 0 | 0 | 0.0093539 | 0.0012286 | 105.4105 | 0.023946 | 8011.2 | 0 |  | 1.25 | 26273.9756 | 26300 | 8000 | 0 | 0 | 0 | 0 | 0 | 0 | 0
167 |  | 0 | 0.0075425 | 0.0040573 | 0.013399 | 0.0070674 | 0.0093627 | 0.0036767 | 0.003259 | 0.011452 | 0.0027682 | 0.0058891 | 0.009015 | 0.0094545 | 0.010669 | 0.0060582 | 0.021578 | 0.0099139 | 0.013377 | 0.0057114 | 0.0044522 | 0.016909 | 0.0045758 | 0.0090347 | 0.012984 | 0.012138 | 0 | 0.013377 | 0 | 0 | 0.0093627 | 0.0012299 | 105.4737 | 0.023969 | 8016 | 0 |  | 1.25 | 26273.366 | 26300 | 8000 | 0 | 0 | 0 | 0 | 0 | 0 | 0
167.1 |  | 0 | 0.0075494 | 0.0040617 | 0.013417 | 0.0070737 | 0.0093715 | 0.003681 | 0.0032617 | 0.011464 | 0.002772 | 0.0058958 | 0.0090237 | 0.0094608 | 0.01068 | 0.0060648 | 0.021605 | 0.0099231 | 0.01339 | 0.0057182 | 0.004456 | 0.016927 | 0.0045819 | 0.0090451 | 0.012996 | 0.012147 | 0 | 0.01339 | 0 | 0 | 0.0093715 | 0.0012311 | 105.5368 | 0.023992 | 8020.8 | 0 |  | 1.25 | 26272.7559 | 26300 | 8000 | 0 | 0 | 0 | 0 | 0 | 0 | 0
167.2 |  | 0 | 0.0075563 | 0.004066 | 0.013434 | 0.00708 | 0.0093803 | 0.0036854 | 0.0032644 | 0.011476 | 0.0027758 | 0.0059026 | 0.0090325 | 0.0094672 | 0.01069 | 0.0060713 | 0.021632 | 0.0099322 | 0.013403 | 0.0057249 | 0.0044598 | 0.016945 | 0.004588 | 0.0090556 | 0.013009 | 0.012155 | 0 | 0.013403 | 0 | 0 | 0.0093803 | 0.0012324 | 105.6 | 0.024015 | 8025.6 | 0 |  | 1.25 | 26272.1454 | 26300 | 8000 | 0 | 0 | 0 | 0 | 0 | 0 | 0
167.3 |  | 0 | 0.0075632 | 0.0040704 | 0.013451 | 0.0070863 | 0.0093891 | 0.0036897 | 0.0032671 | 0.011488 | 0.0027796 | 0.0059093 | 0.0090412 | 0.0094735 | 0.0107 | 0.0060779 | 0.02166 | 0.0099414 | 0.013416 | 0.0057317 | 0.0044636 | 0.016962 | 0.0045941 | 0.009066 | 0.013022 | 0.012163 | 0 | 0.013416 | 0 | 0 | 0.0093891 | 0.0012336 | 105.6632 | 0.024039 | 8030.4 | 0 |  | 1.25 | 26271.5346 | 26300 | 8000 | 0 | 0 | 0 | 0 | 0 | 0 | 0
167.4 |  | 0 | 0.0075701 | 0.0040747 | 0.013469 | 0.0070926 | 0.009398 | 0.003694 | 0.0032698 | 0.0115 | 0.0027834 | 0.005916 | 0.0090499 | 0.0094799 | 0.01071 | 0.0060844 | 0.021687 | 0.0099506 | 0.013429 | 0.0057385 | 0.0044674 | 0.01698 | 0.0046002 | 0.0090764 | 0.013035 | 0.012171 | 0 | 0.013429 | 0 | 0 | 0.009398 | 0.0012348 | 105.7263 | 0.024062 | 8035.2 | 0 |  | 1.25 | 26270.9233 | 26300 | 8000 | 0 | 0 | 0 | 0 | 0 | 0 | 0
167.5 |  | 0 | 0.0075771 | 0.0040791 | 0.013486 | 0.0070989 | 0.0094068 | 0.0036984 | 0.0032724 | 0.011511 | 0.0027872 | 0.0059228 | 0.0090587 | 0.0094862 | 0.01072 | 0.006091 | 0.021715 | 0.0099598 | 0.013442 | 0.0057452 | 0.0044712 | 0.016998 | 0.0046062 | 0.0090869 | 0.013048 | 0.012179 | 0 | 0.013442 | 0 | 0 | 0.0094068 | 0.0012361 | 105.7895 | 0.024085 | 8040 | 0 |  | 1.25 | 26270.3117 | 26300 | 8000 | 0 | 0 | 0 | 0 | 0 | 0 | 0
167.6 |  | 0 | 0.007584 | 0.0040835 | 0.013503 | 0.0071053 | 0.0094156 | 0.0037028 | 0.0032751 | 0.011523 | 0.002791 | 0.0059296 | 0.0090674 | 0.0094926 | 0.01073 | 0.0060976 | 0.021742 | 0.009969 | 0.013455 | 0.005752 | 0.004475 | 0.017016 | 0.0046124 | 0.0090973 | 0.013061 | 0.012187 | 0 | 0.013455 | 0 | 0 | 0.0094156 | 0.0012373 | 105.8526 | 0.024108 | 8044.8 | 0 |  | 1.25 | 26269.6996 | 26300 | 8000 | 0 | 0 | 0 | 0 | 0 | 0 | 0
167.7 |  | 0 | 0.0075909 | 0.0040878 | 0.013521 | 0.0071116 | 0.0094245 | 0.0037071 | 0.0032778 | 0.011535 | 0.0027948 | 0.0059363 | 0.0090762 | 0.0094989 | 0.01074 | 0.0061042 | 0.02177 | 0.0099781 | 0.013468 | 0.0057588 | 0.0044788 | 0.017034 | 0.0046185 | 0.0091078 | 0.013074 | 0.012196 | 0 | 0.013468 | 0 | 0 | 0.0094245 | 0.0012385 | 105.9158 | 0.024131 | 8049.6 | 0 |  | 1.25 | 26269.0872 | 26300 | 8000 | 0 | 0 | 0 | 0 | 0 | 0 | 0
167.8 |  | 0 | 0.0075978 | 0.0040922 | 0.013538 | 0.0071179 | 0.0094333 | 0.0037115 | 0.0032805 | 0.011547 | 0.0027986 | 0.0059431 | 0.0090849 | 0.0095053 | 0.01075 | 0.0061107 | 0.021797 | 0.0099873 | 0.013481 | 0.0057656 | 0.0044826 | 0.017052 | 0.0046246 | 0.0091183 | 0.013087 | 0.012204 | 0 | 0.013481 | 0 | 0 | 0.0094333 | 0.0012398 | 105.9789 | 0.024154 | 8054.4 | 0 |  | 1.25 | 26268.4743 | 26300 | 8100 | 0 | 0 | 0 | 0 | 0 | 0 | 0
167.9 |  | 0 | 0.0076047 | 0.0040965 | 0.013555 | 0.0071242 | 0.0094422 | 0.0037158 | 0.0032832 | 0.011559 | 0.0028025 | 0.0059498 | 0.0090937 | 0.0095116 | 0.01076 | 0.0061173 | 0.021825 | 0.0099965 | 0.013494 | 0.0057724 | 0.0044864 | 0.01707 | 0.0046307 | 0.0091287 | 0.013099 | 0.012212 | 0 | 0.013494 | 0 | 0 | 0.0094422 | 0.001241 | 106.0421 | 0.024177 | 8059.2 | 0 |  | 1.25 | 26267.861 | 26300 | 8100 | 0 | 0 | 0 | 0 | 0 | 0 | 0
168 |  | 0 | 0.0076117 | 0.0041009 | 0.013573 | 0.0071306 | 0.009451 | 0.0037202 | 0.0032858 | 0.011571 | 0.0028063 | 0.0059566 | 0.0091025 | 0.009518 | 0.010771 | 0.0061239 | 0.021852 | 0.010006 | 0.013507 | 0.0057792 | 0.0044902 | 0.017088 | 0.0046368 | 0.0091392 | 0.013112 | 0.01222 | 0 | 0.013507 | 0 | 0 | 0.009451 | 0.0012423 | 106.1053 | 0.0242 | 8064 | 0 |  | 1.25 | 26267.2474 | 26300 | 8100 | 0 | 0 | 0 | 0 | 0 | 0 | 0
168.1 |  | 0 | 0.0076186 | 0.0041053 | 0.01359 | 0.0071369 | 0.0094599 | 0.0037246 | 0.0032885 | 0.011583 | 0.0028101 | 0.0059634 | 0.0091112 | 0.0095243 | 0.010781 | 0.0061305 | 0.02188 | 0.010015 | 0.01352 | 0.005786 | 0.004494 | 0.017106 | 0.0046429 | 0.0091497 | 0.013125 | 0.012228 | 0 | 0.01352 | 0 | 0 | 0.0094599 | 0.0012435 | 106.1684 | 0.024224 | 8068.8 | 0 |  | 1.25 | 26266.6333 | 26300 | 8100 | 0 | 0 | 0 | 0 | 0 | 0 | 0
168.2 |  | 0 | 0.0076255 | 0.0041096 | 0.013608 | 0.0071432 | 0.0094687 | 0.0037289 | 0.0032912 | 0.011595 | 0.0028139 | 0.0059702 | 0.00912 | 0.0095307 | 0.010791 | 0.0061371 | 0.021907 | 0.010024 | 0.013533 | 0.0057928 | 0.0044979 | 0.017124 | 0.004649 | 0.0091602 | 0.013138 | 0.012236 | 0 | 0.013533 | 0 | 0 | 0.0094687 | 0.0012448 | 106.2316 | 0.024247 | 8073.6 | 0 |  | 1.25 | 26266.0189 | 26300 | 8100 | 0 | 0 | 0 | 0 | 0 | 0 | 0
168.3 |  | 0 | 0.0076325 | 0.004114 | 0.013625 | 0.0071496 | 0.0094776 | 0.0037333 | 0.0032939 | 0.011607 | 0.0028177 | 0.0059769 | 0.0091288 | 0.009537 | 0.010801 | 0.0061436 | 0.021935 | 0.010033 | 0.013546 | 0.0057996 | 0.0045017 | 0.017142 | 0.0046552 | 0.0091707 | 0.013151 | 0.012245 | 0 | 0.013546 | 0 | 0 | 0.0094776 | 0.001246 | 106.2947 | 0.02427 | 8078.4 | 0 |  | 1.25 | 26265.404 | 26300 | 8100 | 0 | 0 | 0 | 0 | 0 | 0 | 0
168.4 |  | 0 | 0.0076394 | 0.0041184 | 0.013642 | 0.0071559 | 0.0094864 | 0.0037377 | 0.0032966 | 0.011618 | 0.0028216 | 0.0059837 | 0.0091375 | 0.0095434 | 0.010811 | 0.0061502 | 0.021963 | 0.010043 | 0.01356 | 0.0058064 | 0.0045055 | 0.01716 | 0.0046613 | 0.0091812 | 0.013164 | 0.012253 | 0 | 0.01356 | 0 | 0 | 0.0094864 | 0.0012472 | 106.3579 | 0.024293 | 8083.2 | 0 |  | 1.25 | 26264.7887 | 26300 | 8100 | 0 | 0 | 0 | 0 | 0 | 0 | 0
168.5 |  | 0 | 0.0076464 | 0.0041228 | 0.01366 | 0.0071623 | 0.0094953 | 0.003742 | 0.0032993 | 0.01163 | 0.0028254 | 0.0059905 | 0.0091463 | 0.0095497 | 0.010821 | 0.0061568 | 0.02199 | 0.010052 | 0.013573 | 0.0058132 | 0.0045093 | 0.017178 | 0.0046674 | 0.0091917 | 0.013177 | 0.012261 | 0 | 0.013573 | 0 | 0 | 0.0094953 | 0.0012485 | 106.4211 | 0.024316 | 8088 | 0 |  | 1.25 | 26264.1731 | 26300 | 8100 | 0 | 0 | 0 | 0 | 0 | 0 | 0
168.6 |  | 0 | 0.0076533 | 0.0041272 | 0.013677 | 0.0071686 | 0.0095042 | 0.0037464 | 0.003302 | 0.011642 | 0.0028292 | 0.0059973 | 0.0091551 | 0.0095561 | 0.010832 | 0.0061634 | 0.022018 | 0.010061 | 0.013586 | 0.0058201 | 0.0045131 | 0.017196 | 0.0046736 | 0.0092022 | 0.01319 | 0.012269 | 0 | 0.013586 | 0 | 0 | 0.0095042 | 0.0012497 | 106.4842 | 0.02434 | 8092.8 | 0 |  | 1.25 | 26263.557 | 26300 | 8100 | 0 | 0 | 0 | 0 | 0 | 0 | 0
168.7 |  | 0 | 0.0076603 | 0.0041315 | 0.013695 | 0.0071749 | 0.0095131 | 0.0037508 | 0.0033047 | 0.011654 | 0.0028331 | 0.0060041 | 0.0091639 | 0.0095624 | 0.010842 | 0.00617 | 0.022045 | 0.01007 | 0.013599 | 0.0058269 | 0.004517 | 0.017214 | 0.0046797 | 0.0092127 | 0.013203 | 0.012277 | 0 | 0.013599 | 0 | 0 | 0.0095131 | 0.001251 | 106.5474 | 0.024363 | 8097.6 | 0 |  | 1.25 | 26262.9406 | 26300 | 8100 | 0 | 0 | 0 | 0 | 0 | 0 | 0
168.8 |  | 0 | 0.0076672 | 0.0041359 | 0.013712 | 0.0071813 | 0.0095219 | 0.0037552 | 0.0033074 | 0.011666 | 0.0028369 | 0.0060109 | 0.0091727 | 0.0095688 | 0.010852 | 0.0061766 | 0.022073 | 0.010079 | 0.013612 | 0.0058337 | 0.0045208 | 0.017232 | 0.0046859 | 0.0092232 | 0.013216 | 0.012286 | 0 | 0.013612 | 0 | 0 | 0.0095219 | 0.0012522 | 106.6105 | 0.024386 | 8102.4 | 0 |  | 1.25 | 26262.3237 | 26300 | 8100 | 0 | 0 | 0 | 0 | 0 | 0 | 0
168.9 |  | 0 | 0.0076742 | 0.0041403 | 0.01373 | 0.0071876 | 0.0095308 | 0.0037596 | 0.0033101 | 0.011678 | 0.0028408 | 0.0060177 | 0.0091815 | 0.0095751 | 0.010862 | 0.0061833 | 0.022101 | 0.010089 | 0.013625 | 0.0058406 | 0.0045246 | 0.01725 | 0.004692 | 0.0092338 | 0.013229 | 0.012294 | 0 | 0.013625 | 0 | 0 | 0.0095308 | 0.0012535 | 106.6737 | 0.024409 | 8107.2 | 0 |  | 1.25 | 26261.7064 | 26300 | 8100 | 0 | 0 | 0 | 0 | 0 | 0 | 0
169 |  | 0 | 0.0076811 | 0.0041447 | 0.013747 | 0.007194 | 0.0095397 | 0.003764 | 0.0033127 | 0.01169 | 0.0028446 | 0.0060245 | 0.0091903 | 0.0095815 | 0.010872 | 0.0061899 | 0.022129 | 0.010098 | 0.013638 | 0.0058474 | 0.0045284 | 0.017268 | 0.0046982 | 0.0092443 | 0.013242 | 0.012302 | 0 | 0.013638 | 0 | 0 | 0.0095397 | 0.0012547 | 106.7368 | 0.024433 | 8112 | 0 |  | 1.25 | 26261.0888 | 26300 | 8100 | 0 | 0 | 0 | 0 | 0 | 0 | 0
169.1 |  | 0 | 0.0076881 | 0.0041491 | 0.013765 | 0.0072004 | 0.0095486 | 0.0037684 | 0.0033154 | 0.011702 | 0.0028485 | 0.0060313 | 0.0091991 | 0.0095878 | 0.010882 | 0.0061965 | 0.022156 | 0.010107 | 0.013651 | 0.0058542 | 0.0045322 | 0.017286 | 0.0047044 | 0.0092548 | 0.013255 | 0.01231 | 0 | 0.013651 | 0 | 0 | 0.0095486 | 0.001256 | 106.8 | 0.024456 | 8116.8 | 0 |  | 1.25 | 26260.4707 | 26300 | 8100 | 0 | 0 | 0 | 0 | 0 | 0 | 0
169.2 |  | 0 | 0.0076951 | 0.0041535 | 0.013782 | 0.0072067 | 0.0095575 | 0.0037728 | 0.0033181 | 0.011714 | 0.0028523 | 0.0060381 | 0.0092079 | 0.0095942 | 0.010893 | 0.0062031 | 0.022184 | 0.010116 | 0.013665 | 0.0058611 | 0.0045361 | 0.017304 | 0.0047105 | 0.0092654 | 0.013268 | 0.012318 | 0 | 0.013665 | 0 | 0 | 0.0095575 | 0.0012572 | 106.8632 | 0.024479 | 8121.6 | 0 |  | 1.25 | 26259.8522 | 26300 | 8100 | 0 | 0 | 0 | 0 | 0 | 0 | 0
169.3 |  | 0 | 0.007702 | 0.0041579 | 0.0138 | 0.0072131 | 0.0095664 | 0.0037772 | 0.0033208 | 0.011726 | 0.0028562 | 0.006045 | 0.0092167 | 0.0096006 | 0.010903 | 0.0062097 | 0.022212 | 0.010126 | 0.013678 | 0.0058679 | 0.0045399 | 0.017322 | 0.0047167 | 0.0092759 | 0.013281 | 0.012327 | 0 | 0.013678 | 0 | 0 | 0.0095664 | 0.0012585 | 106.9263 | 0.024503 | 8126.4 | 0 |  | 1.25 | 26259.2334 | 26300 | 8100 | 0 | 0 | 0 | 0 | 0 | 0 | 0
169.4 |  | 0 | 0.007709 | 0.0041623 | 0.013817 | 0.0072194 | 0.0095753 | 0.0037816 | 0.0033235 | 0.011738 | 0.00286 | 0.0060518 | 0.0092255 | 0.0096069 | 0.010913 | 0.0062164 | 0.022239 | 0.010135 | 0.013691 | 0.0058748 | 0.0045437 | 0.01734 | 0.0047229 | 0.0092865 | 0.013294 | 0.012335 | 0 | 0.013691 | 0 | 0 | 0.0095753 | 0.0012597 | 106.9895 | 0.024526 | 8131.2 | 0 |  | 1.25 | 26258.6141 | 26300 | 8100 | 0 | 0 | 0 | 0 | 0 | 0 | 0
169.5 |  | 0 | 0.007716 | 0.0041667 | 0.013835 | 0.0072258 | 0.0095842 | 0.003786 | 0.0033262 | 0.01175 | 0.0028639 | 0.0060586 | 0.0092343 | 0.0096133 | 0.010923 | 0.006223 | 0.022267 | 0.010144 | 0.013704 | 0.0058816 | 0.0045476 | 0.017358 | 0.004729 | 0.0092971 | 0.013307 | 0.012343 | 0 | 0.013704 | 0 | 0 | 0.0095842 | 0.001261 | 107.0526 | 0.024549 | 8136 | 0 |  | 1.25 | 26257.9944 | 26300 | 8100 | 0 | 0 | 0 | 0 | 0 | 0 | 0
169.6 |  | 0 | 0.0077229 | 0.0041711 | 0.013853 | 0.0072322 | 0.0095931 | 0.0037904 | 0.0033289 | 0.011762 | 0.0028677 | 0.0060654 | 0.0092432 | 0.0096196 | 0.010933 | 0.0062296 | 0.022295 | 0.010153 | 0.013717 | 0.0058885 | 0.0045514 | 0.017376 | 0.0047352 | 0.0093076 | 0.01332 | 0.012351 | 0 | 0.013717 | 0 | 0 | 0.0095931 | 0.0012622 | 107.1158 | 0.024573 | 8140.8 | 0 |  | 1.25 | 26257.3743 | 26300 | 8100 | 0 | 0 | 0 | 0 | 0 | 0 | 0
169.7 |  | 0 | 0.0077299 | 0.0041755 | 0.01387 | 0.0072385 | 0.009602 | 0.0037948 | 0.0033316 | 0.011774 | 0.0028716 | 0.0060723 | 0.009252 | 0.009626 | 0.010944 | 0.0062363 | 0.022323 | 0.010163 | 0.01373 | 0.0058954 | 0.0045552 | 0.017395 | 0.0047414 | 0.0093182 | 0.013333 | 0.012359 | 0 | 0.01373 | 0 | 0 | 0.009602 | 0.0012635 | 107.1789 | 0.024596 | 8145.6 | 0 |  | 1.25 | 26256.7538 | 26300 | 8100 | 0 | 0 | 0 | 0 | 0 | 0 | 0
169.8 |  | 0 | 0.0077369 | 0.0041799 | 0.013888 | 0.0072449 | 0.009611 | 0.0037992 | 0.0033343 | 0.011786 | 0.0028755 | 0.0060791 | 0.0092608 | 0.0096323 | 0.010954 | 0.0062429 | 0.022351 | 0.010172 | 0.013744 | 0.0059022 | 0.0045591 | 0.017413 | 0.0047476 | 0.0093288 | 0.013346 | 0.012368 | 0 | 0.013744 | 0 | 0 | 0.009611 | 0.0012647 | 107.2421 | 0.024619 | 8150.4 | 0 |  | 1.25 | 26256.1329 | 26300 | 8200 | 0 | 0 | 0 | 0 | 0 | 0 | 0
169.9 |  | 0 | 0.0077439 | 0.0041843 | 0.013905 | 0.0072513 | 0.0096199 | 0.0038036 | 0.003337 | 0.011798 | 0.0028793 | 0.006086 | 0.0092697 | 0.0096387 | 0.010964 | 0.0062495 | 0.022379 | 0.010181 | 0.013757 | 0.0059091 | 0.0045629 | 0.017431 | 0.0047538 | 0.0093394 | 0.013359 | 0.012376 | 0 | 0.013757 | 0 | 0 | 0.0096199 | 0.001266 | 107.3053 | 0.024643 | 8155.2 | 0 |  | 1.25 | 26255.5117 | 26300 | 8200 | 0 | 0 | 0 | 0 | 0 | 0 | 0
170 |  | 0 | 0.0077509 | 0.0041887 | 0.013923 | 0.0072577 | 0.0096288 | 0.003808 | 0.0033397 | 0.01181 | 0.0028832 | 0.0060928 | 0.0092785 | 0.009645 | 0.010974 | 0.0062562 | 0.022406 | 0.01019 | 0.01377 | 0.005916 | 0.0045667 | 0.017449 | 0.00476 | 0.00935 | 0.013372 | 0.012384 | 0 | 0.01377 | 0 | 0 | 0.0096288 | 0.0012672 | 107.3684 | 0.024666 | 8160 | 0 |  | 1.25 | 26254.89 | 26300 | 8200 | 0 | 0 | 0 | 0 | 0 | 0 | 0
170.1 |  | 0 | 0.0077579 | 0.0041931 | 0.013941 | 0.0072641 | 0.0096377 | 0.0038124 | 0.0033424 | 0.011822 | 0.0028871 | 0.0060996 | 0.0092873 | 0.0096514 | 0.010984 | 0.0062628 | 0.022434 | 0.0102 | 0.013783 | 0.0059229 | 0.0045706 | 0.017467 | 0.0047662 | 0.0093606 | 0.013385 | 0.012392 | 0 | 0.013783 | 0 | 0 | 0.0096377 | 0.0012685 | 107.4316 | 0.024689 | 8164.8 | 0 |  | 1.25 | 26254.2679 | 26300 | 8200 | 0 | 0 | 0 | 0 | 0 | 0 | 0
170.2 |  | 0 | 0.0077649 | 0.0041975 | 0.013958 | 0.0072704 | 0.0096467 | 0.0038168 | 0.0033451 | 0.011834 | 0.0028909 | 0.0061065 | 0.0092962 | 0.0096577 | 0.010995 | 0.0062695 | 0.022462 | 0.010209 | 0.013796 | 0.0059298 | 0.0045744 | 0.017485 | 0.0047724 | 0.0093712 | 0.013398 | 0.0124 | 0 | 0.013796 | 0 | 0 | 0.0096467 | 0.0012697 | 107.4947 | 0.024713 | 8169.6 | 0 |  | 1.25 | 26253.6454 | 26300 | 8200 | 0 | 0 | 0 | 0 | 0 | 0 | 0
170.3 |  | 0 | 0.0077718 | 0.0042019 | 0.013976 | 0.0072768 | 0.0096556 | 0.0038213 | 0.0033478 | 0.011846 | 0.0028948 | 0.0061134 | 0.009305 | 0.0096641 | 0.011005 | 0.0062762 | 0.02249 | 0.010218 | 0.01381 | 0.0059367 | 0.0045783 | 0.017503 | 0.0047786 | 0.0093818 | 0.013411 | 0.012409 | 0 | 0.01381 | 0 | 0 | 0.0096556 | 0.001271 | 107.5579 | 0.024736 | 8174.4 | 0 |  | 1.25 | 26253.0225 | 26300 | 8200 | 0 | 0 | 0 | 0 | 0 | 0 | 0
170.4 |  | 0 | 0.0077788 | 0.0042063 | 0.013993 | 0.0072832 | 0.0096645 | 0.0038257 | 0.0033505 | 0.011858 | 0.0028987 | 0.0061202 | 0.0093139 | 0.0096705 | 0.011015 | 0.0062828 | 0.022518 | 0.010228 | 0.013823 | 0.0059436 | 0.0045821 | 0.017522 | 0.0047848 | 0.0093924 | 0.013424 | 0.012417 | 0 | 0.013823 | 0 | 0 | 0.0096645 | 0.0012723 | 107.6211 | 0.02476 | 8179.2 | 0 |  | 1.25 | 26252.3992 | 26300 | 8200 | 0 | 0 | 0 | 0 | 0 | 0 | 0
170.5 |  | 0 | 0.0077858 | 0.0042108 | 0.014011 | 0.0072896 | 0.0096735 | 0.0038301 | 0.0033533 | 0.01187 | 0.0029026 | 0.0061271 | 0.0093227 | 0.0096768 | 0.011025 | 0.0062895 | 0.022546 | 0.010237 | 0.013836 | 0.0059504 | 0.004586 | 0.01754 | 0.004791 | 0.0094031 | 0.013437 | 0.012425 | 0 | 0.013836 | 0 | 0 | 0.0096735 | 0.0012735 | 107.6842 | 0.024783 | 8184 | 0 |  | 1.25 | 26251.7755 | 26300 | 8200 | 0 | 0 | 0 | 0 | 0 | 0 | 0
170.6 |  | 0 | 0.0077929 | 0.0042152 | 0.014029 | 0.007296 | 0.0096824 | 0.0038345 | 0.003356 | 0.011882 | 0.0029065 | 0.006134 | 0.0093316 | 0.0096832 | 0.011036 | 0.0062961 | 0.022574 | 0.010246 | 0.013849 | 0.0059574 | 0.0045898 | 0.017558 | 0.0047973 | 0.0094137 | 0.01345 | 0.012433 | 0 | 0.013849 | 0 | 0 | 0.0096824 | 0.0012748 | 107.7474 | 0.024807 | 8188.8 | 0 |  | 1.25 | 26251.1513 | 26300 | 8200 | 0 | 0 | 0 | 0 | 0 | 0 | 0
170.7 |  | 0 | 0.0077999 | 0.0042196 | 0.014046 | 0.0073024 | 0.0096914 | 0.003839 | 0.0033587 | 0.011894 | 0.0029104 | 0.0061408 | 0.0093405 | 0.0096895 | 0.011046 | 0.0063028 | 0.022602 | 0.010256 | 0.013863 | 0.0059643 | 0.0045937 | 0.017576 | 0.0048035 | 0.0094243 | 0.013463 | 0.012441 | 0 | 0.013863 | 0 | 0 | 0.0096914 | 0.001276 | 107.8105 | 0.02483 | 8193.6 | 0 |  | 1.25 | 26250.5268 | 26300 | 8200 | 0 | 0 | 0 | 0 | 0 | 0 | 0
170.8 |  | 0 | 0.0078069 | 0.004224 | 0.014064 | 0.0073088 | 0.0097003 | 0.0038434 | 0.0033614 | 0.011906 | 0.0029143 | 0.0061477 | 0.0093493 | 0.0096959 | 0.011056 | 0.0063095 | 0.02263 | 0.010265 | 0.013876 | 0.0059712 | 0.0045975 | 0.017594 | 0.0048097 | 0.009435 | 0.013476 | 0.01245 | 0 | 0.013876 | 0 | 0 | 0.0097003 | 0.0012773 | 107.8737 | 0.024853 | 8198.4 | 0 |  | 1.25 | 26249.9019 | 26200 | 8200 | 0 | 0 | 0 | 0 | 0 | 0 | 0
170.9 |  | 0 | 0.0078139 | 0.0042285 | 0.014082 | 0.0073152 | 0.0097093 | 0.0038478 | 0.0033641 | 0.011919 | 0.0029182 | 0.0061546 | 0.0093582 | 0.0097022 | 0.011066 | 0.0063162 | 0.022658 | 0.010274 | 0.013889 | 0.0059781 | 0.0046014 | 0.017613 | 0.004816 | 0.0094456 | 0.013489 | 0.012458 | 0 | 0.013889 | 0 | 0 | 0.0097093 | 0.0012785 | 107.9368 | 0.024877 | 8203.2 | 0 |  | 1.25 | 26249.2766 | 26200 | 8200 | 0 | 0 | 0 | 0 | 0 | 0 | 0
171 |  | 0 | 0.0078209 | 0.0042329 | 0.0141 | 0.0073216 | 0.0097183 | 0.0038523 | 0.0033668 | 0.011931 | 0.002922 | 0.0061615 | 0.0093671 | 0.0097086 | 0.011077 | 0.0063229 | 0.022686 | 0.010283 | 0.013902 | 0.005985 | 0.0046052 | 0.017631 | 0.0048222 | 0.0094563 | 0.013502 | 0.012466 | 0 | 0.013902 | 0 | 0 | 0.0097183 | 0.0012798 | 108 | 0.0249 | 8208 | 0 |  | 1.25 | 26248.6508 | 26200 | 8200 | 0 | 0 | 0 | 0 | 0 | 0 | 0
171.1 |  | 0 | 0.0078279 | 0.0042373 | 0.014117 | 0.007328 | 0.0097272 | 0.0038567 | 0.0033695 | 0.011943 | 0.0029259 | 0.0061684 | 0.0093759 | 0.009715 | 0.011087 | 0.0063295 | 0.022714 | 0.010293 | 0.013916 | 0.0059919 | 0.0046091 | 0.017649 | 0.0048284 | 0.009467 | 0.013515 | 0.012474 | 0 | 0.013916 | 0 | 0 | 0.0097272 | 0.0012811 | 108.0632 | 0.024924 | 8212.8 | 0 |  | 1.25 | 26248.0247 | 26200 | 8200 | 0 | 0 | 0 | 0 | 0 | 0 | 0
171.2 |  | 0 | 0.0078349 | 0.0042418 | 0.014135 | 0.0073344 | 0.0097362 | 0.0038612 | 0.0033722 | 0.011955 | 0.0029298 | 0.0061753 | 0.0093848 | 0.0097213 | 0.011097 | 0.0063362 | 0.022742 | 0.010302 | 0.013929 | 0.0059988 | 0.0046129 | 0.017667 | 0.0048347 | 0.0094776 | 0.013528 | 0.012482 | 0 | 0.013929 | 0 | 0 | 0.0097362 | 0.0012823 | 108.1263 | 0.024947 | 8217.6 | 0 |  | 1.25 | 26247.3982 | 26200 | 8200 | 0 | 0 | 0 | 0 | 0 | 0 | 0
171.3 |  | 0 | 0.007842 | 0.0042462 | 0.014153 | 0.0073408 | 0.0097452 | 0.0038656 | 0.0033749 | 0.011967 | 0.0029338 | 0.0061821 | 0.0093937 | 0.0097277 | 0.011108 | 0.0063429 | 0.02277 | 0.010311 | 0.013942 | 0.0060058 | 0.0046168 | 0.017686 | 0.0048409 | 0.0094883 | 0.013542 | 0.012491 | 0 | 0.013942 | 0 | 0 | 0.0097452 | 0.0012836 | 108.1895 | 0.024971 | 8222.4 | 0 |  | 1.25 | 26246.7712 | 26200 | 8200 | 0 | 0 | 0 | 0 | 0 | 0 | 0
171.4 |  | 0 | 0.007849 | 0.0042506 | 0.014171 | 0.0073472 | 0.0097542 | 0.0038701 | 0.0033776 | 0.011979 | 0.0029377 | 0.006189 | 0.0094026 | 0.009734 | 0.011118 | 0.0063496 | 0.022799 | 0.010321 | 0.013955 | 0.0060127 | 0.0046206 | 0.017704 | 0.0048472 | 0.009499 | 0.013555 | 0.012499 | 0 | 0.013955 | 0 | 0 | 0.0097542 | 0.0012848 | 108.2526 | 0.024994 | 8227.2 | 0 |  | 1.25 | 26246.1439 | 26200 | 8200 | 0 | 0 | 0 | 0 | 0 | 0 | 0
171.5 |  | 0 | 0.007856 | 0.0042551 | 0.014188 | 0.0073537 | 0.0097632 | 0.0038745 | 0.0033804 | 0.011991 | 0.0029416 | 0.006196 | 0.0094115 | 0.0097404 | 0.011128 | 0.0063563 | 0.022827 | 0.01033 | 0.013969 | 0.0060196 | 0.0046245 | 0.017722 | 0.0048534 | 0.0095097 | 0.013568 | 0.012507 | 0 | 0.013969 | 0 | 0 | 0.0097632 | 0.0012861 | 108.3158 | 0.025018 | 8232 | 0 |  | 1.25 | 26245.5161 | 26200 | 8200 | 0 | 0 | 0 | 0 | 0 | 0 | 0
171.6 |  | 0 | 0.007863 | 0.0042595 | 0.014206 | 0.0073601 | 0.0097721 | 0.003879 | 0.0033831 | 0.012003 | 0.0029455 | 0.0062029 | 0.0094204 | 0.0097468 | 0.011138 | 0.006363 | 0.022855 | 0.010339 | 0.013982 | 0.0060266 | 0.0046284 | 0.01774 | 0.0048597 | 0.0095204 | 0.013581 | 0.012515 | 0 | 0.013982 | 0 | 0 | 0.0097721 | 0.0012874 | 108.3789 | 0.025041 | 8236.8 | 0 |  | 1.25 | 26244.888 | 26200 | 8200 | 0 | 0 | 0 | 0 | 0 | 0 | 0
171.7 |  | 0 | 0.0078701 | 0.004264 | 0.014224 | 0.0073665 | 0.0097811 | 0.0038834 | 0.0033858 | 0.012015 | 0.0029494 | 0.0062098 | 0.0094293 | 0.0097531 | 0.011149 | 0.0063697 | 0.022883 | 0.010349 | 0.013995 | 0.0060335 | 0.0046322 | 0.017759 | 0.004866 | 0.0095311 | 0.013594 | 0.012523 | 0 | 0.013995 | 0 | 0 | 0.0097811 | 0.0012886 | 108.4421 | 0.025065 | 8241.6 | 0 |  | 1.25 | 26244.2594 | 26200 | 8200 | 0 | 0 | 0 | 0 | 0 | 0 | 0
171.8 |  | 0 | 0.0078771 | 0.0042684 | 0.014242 | 0.0073729 | 0.0097901 | 0.0038879 | 0.0033885 | 0.012027 | 0.0029533 | 0.0062167 | 0.0094382 | 0.0097595 | 0.011159 | 0.0063764 | 0.022911 | 0.010358 | 0.014009 | 0.0060405 | 0.0046361 | 0.017777 | 0.0048722 | 0.0095418 | 0.013607 | 0.012532 | 0 | 0.014009 | 0 | 0 | 0.0097901 | 0.0012899 | 108.5053 | 0.025089 | 8246.4 | 0 |  | 1.25 | 26243.6304 | 26200 | 8200 | 0 | 0 | 0 | 0 | 0 | 0 | 0
171.9 |  | 0 | 0.0078842 | 0.0042729 | 0.01426 | 0.0073793 | 0.0097991 | 0.0038924 | 0.0033912 | 0.01204 | 0.0029572 | 0.0062236 | 0.0094471 | 0.0097658 | 0.011169 | 0.0063831 | 0.022939 | 0.010367 | 0.014022 | 0.0060474 | 0.0046399 | 0.017795 | 0.0048785 | 0.0095525 | 0.01362 | 0.01254 | 0 | 0.014022 | 0 | 0 | 0.0097991 | 0.0012912 | 108.5684 | 0.025112 | 8251.2 | 0 |  | 1.25 | 26243.001 | 26200 | 8300 | 0 | 0 | 0 | 0 | 0 | 0 | 0
172 |  | 0 | 0.0078912 | 0.0042773 | 0.014277 | 0.0073858 | 0.0098081 | 0.0038968 | 0.003394 | 0.012052 | 0.0029612 | 0.0062305 | 0.009456 | 0.0097722 | 0.01118 | 0.0063898 | 0.022968 | 0.010377 | 0.014035 | 0.0060544 | 0.0046438 | 0.017814 | 0.0048848 | 0.0095632 | 0.013633 | 0.012548 | 0 | 0.014035 | 0 | 0 | 0.0098081 | 0.0012924 | 108.6316 | 0.025136 | 8256 | 0 |  | 1.25 | 26242.3713 | 26200 | 8300 | 0 | 0 | 0 | 0 | 0 | 0 | 0
172.1 |  | 0 | 0.0078982 | 0.0042818 | 0.014295 | 0.0073922 | 0.0098171 | 0.0039013 | 0.0033967 | 0.012064 | 0.0029651 | 0.0062375 | 0.0094649 | 0.0097786 | 0.01119 | 0.0063966 | 0.022996 | 0.010386 | 0.014049 | 0.0060614 | 0.0046477 | 0.017832 | 0.0048911 | 0.0095739 | 0.013647 | 0.012556 | 0 | 0.014049 | 0 | 0 | 0.0098171 | 0.0012937 | 108.6947 | 0.025159 | 8260.8 | 0 |  | 1.25 | 26241.7411 | 26200 | 8300 | 0 | 0 | 0 | 0 | 0 | 0 | 0
172.2 |  | 0 | 0.0079053 | 0.0042862 | 0.014313 | 0.0073986 | 0.0098261 | 0.0039058 | 0.0033994 | 0.012076 | 0.002969 | 0.0062444 | 0.0094739 | 0.0097849 | 0.0112 | 0.0064033 | 0.023024 | 0.010396 | 0.014062 | 0.0060683 | 0.0046515 | 0.01785 | 0.0048974 | 0.0095847 | 0.01366 | 0.012565 | 0 | 0.014062 | 0 | 0 | 0.0098261 | 0.001295 | 108.7579 | 0.025183 | 8265.6 | 0 |  | 1.25 | 26241.1105 | 26200 | 8300 | 0 | 0 | 0 | 0 | 0 | 0 | 0
172.3 |  | 0 | 0.0079123 | 0.0042907 | 0.014331 | 0.0074051 | 0.0098352 | 0.0039102 | 0.0034021 | 0.012088 | 0.0029729 | 0.0062513 | 0.0094828 | 0.0097913 | 0.011211 | 0.00641 | 0.023052 | 0.010405 | 0.014075 | 0.0060753 | 0.0046554 | 0.017869 | 0.0049037 | 0.0095954 | 0.013673 | 0.012573 | 0 | 0.014075 | 0 | 0 | 0.0098352 | 0.0012962 | 108.8211 | 0.025207 | 8270.4 | 0 |  | 1.25 | 26240.4795 | 26200 | 8300 | 0 | 0 | 0 | 0 | 0 | 0 | 0
172.4 |  | 0 | 0.0079194 | 0.0042951 | 0.014349 | 0.0074115 | 0.0098442 | 0.0039147 | 0.0034048 | 0.0121 | 0.0029769 | 0.0062583 | 0.0094917 | 0.0097977 | 0.011221 | 0.0064167 | 0.023081 | 0.010414 | 0.014089 | 0.0060823 | 0.0046593 | 0.017887 | 0.00491 | 0.0096061 | 0.013686 | 0.012581 | 0 | 0.014089 | 0 | 0 | 0.0098442 | 0.0012975 | 108.8842 | 0.02523 | 8275.2 | 0 |  | 1.25 | 26239.8481 | 26200 | 8300 | 0 | 0 | 0 | 0 | 0 | 0 | 0
172.5 |  | 0 | 0.0079264 | 0.0042996 | 0.014367 | 0.007418 | 0.0098532 | 0.0039192 | 0.0034076 | 0.012112 | 0.0029808 | 0.0062652 | 0.0095006 | 0.009804 | 0.011231 | 0.0064235 | 0.023109 | 0.010424 | 0.014102 | 0.0060892 | 0.0046632 | 0.017905 | 0.0049162 | 0.0096169 | 0.013699 | 0.012589 | 0 | 0.014102 | 0 | 0 | 0.0098532 | 0.0012988 | 108.9474 | 0.025254 | 8280 | 0 |  | 1.25 | 26239.2163 | 26200 | 8300 | 0 | 0 | 0 | 0 | 0 | 0 | 0
172.6 |  | 0 | 0.0079335 | 0.0043041 | 0.014385 | 0.0074244 | 0.0098622 | 0.0039237 | 0.0034103 | 0.012125 | 0.0029847 | 0.0062721 | 0.0095096 | 0.0098104 | 0.011242 | 0.0064302 | 0.023137 | 0.010433 | 0.014115 | 0.0060962 | 0.004667 | 0.017924 | 0.0049226 | 0.0096276 | 0.013712 | 0.012597 | 0 | 0.014115 | 0 | 0 | 0.0098622 | 0.0013 | 109.0105 | 0.025277 | 8284.8 | 0 |  | 1.25 | 26238.584 | 26200 | 8300 | 0 | 0 | 0 | 0 | 0 | 0 | 0
172.7 |  | 0 | 0.0079406 | 0.0043085 | 0.014402 | 0.0074308 | 0.0098713 | 0.0039282 | 0.003413 | 0.012137 | 0.0029887 | 0.0062791 | 0.0095185 | 0.0098167 | 0.011252 | 0.0064369 | 0.023166 | 0.010442 | 0.014129 | 0.0061032 | 0.0046709 | 0.017942 | 0.0049289 | 0.0096384 | 0.013726 | 0.012606 | 0 | 0.014129 | 0 | 0 | 0.0098713 | 0.0013013 | 109.0737 | 0.025301 | 8289.6 | 0 |  | 1.25 | 26237.9514 | 26200 | 8300 | 0 | 0 | 0 | 0 | 0 | 0 | 0
172.8 |  | 0 | 0.0079476 | 0.004313 | 0.01442 | 0.0074373 | 0.0098803 | 0.0039327 | 0.0034157 | 0.012149 | 0.0029926 | 0.006286 | 0.0095275 | 0.0098231 | 0.011262 | 0.0064437 | 0.023194 | 0.010452 | 0.014142 | 0.0061102 | 0.0046748 | 0.017961 | 0.0049352 | 0.0096492 | 0.013739 | 0.012614 | 0 | 0.014142 | 0 | 0 | 0.0098803 | 0.0013026 | 109.1368 | 0.025325 | 8294.4 | 0 |  | 1.25 | 26237.3184 | 26200 | 8300 | 0 | 0 | 0 | 0 | 0 | 0 | 0
172.9 |  | 0 | 0.0079547 | 0.0043175 | 0.014438 | 0.0074437 | 0.0098893 | 0.0039371 | 0.0034185 | 0.012161 | 0.0029966 | 0.006293 | 0.0095364 | 0.0098295 | 0.011273 | 0.0064504 | 0.023222 | 0.010461 | 0.014155 | 0.0061172 | 0.0046787 | 0.017979 | 0.0049415 | 0.0096599 | 0.013752 | 0.012622 | 0 | 0.014155 | 0 | 0 | 0.0098893 | 0.0013038 | 109.2 | 0.025348 | 8299.2 | 0 |  | 1.25 | 26236.6849 | 26200 | 8300 | 0 | 0 | 0 | 0 | 0 | 0 | 0
173 |  | 0 | 0.0079618 | 0.004322 | 0.014456 | 0.0074502 | 0.0098984 | 0.0039416 | 0.0034212 | 0.012173 | 0.0030005 | 0.0063 | 0.0095453 | 0.0098358 | 0.011283 | 0.0064572 | 0.023251 | 0.010471 | 0.014169 | 0.0061242 | 0.0046825 | 0.017997 | 0.0049478 | 0.0096707 | 0.013765 | 0.01263 | 0 | 0.014169 | 0 | 0 | 0.0098984 | 0.0013051 | 109.2632 | 0.025372 | 8304 | 0 |  | 1.25 | 26236.0511 | 26200 | 8300 | 0 | 0 | 0 | 0 | 0 | 0 | 0
173.1 |  | 0 | 0.0079688 | 0.0043264 | 0.014474 | 0.0074566 | 0.0099074 | 0.0039461 | 0.0034239 | 0.012186 | 0.0030045 | 0.0063069 | 0.0095543 | 0.0098422 | 0.011293 | 0.0064639 | 0.023279 | 0.01048 | 0.014182 | 0.0061312 | 0.0046864 | 0.018016 | 0.0049541 | 0.0096815 | 0.013778 | 0.012639 | 0 | 0.014182 | 0 | 0 | 0.0099074 | 0.0013064 | 109.3263 | 0.025396 | 8308.8 | 0 |  | 1.25 | 26235.4168 | 26200 | 8300 | 0 | 0 | 0 | 0 | 0 | 0 | 0
173.2 |  | 0 | 0.0079759 | 0.0043309 | 0.014492 | 0.0074631 | 0.0099165 | 0.0039506 | 0.0034267 | 0.012198 | 0.0030084 | 0.0063139 | 0.0095633 | 0.0098486 | 0.011304 | 0.0064707 | 0.023308 | 0.010489 | 0.014195 | 0.0061382 | 0.0046903 | 0.018034 | 0.0049604 | 0.0096923 | 0.013792 | 0.012647 | 0 | 0.014195 | 0 | 0 | 0.0099165 | 0.0013077 | 109.3895 | 0.02542 | 8313.6 | 0 |  | 1.25 | 26234.7822 | 26200 | 8300 | 0 | 0 | 0 | 0 | 0 | 0 | 0
173.3 |  | 0 | 0.007983 | 0.0043354 | 0.01451 | 0.0074696 | 0.0099255 | 0.0039551 | 0.0034294 | 0.01221 | 0.0030124 | 0.0063209 | 0.0095722 | 0.0098549 | 0.011314 | 0.0064774 | 0.023336 | 0.010499 | 0.014209 | 0.0061452 | 0.0046942 | 0.018053 | 0.0049668 | 0.0097031 | 0.013805 | 0.012655 | 0 | 0.014209 | 0 | 0 | 0.0099255 | 0.0013089 | 109.4526 | 0.025443 | 8318.4 | 0 |  | 1.25 | 26234.1471 | 26200 | 8300 | 0 | 0 | 0 | 0 | 0 | 0 | 0
173.4 |  | 0 | 0.0079901 | 0.0043399 | 0.014528 | 0.007476 | 0.0099346 | 0.0039596 | 0.0034321 | 0.012222 | 0.0030163 | 0.0063279 | 0.0095812 | 0.0098613 | 0.011324 | 0.0064842 | 0.023365 | 0.010508 | 0.014222 | 0.0061522 | 0.0046981 | 0.018071 | 0.0049731 | 0.0097139 | 0.013818 | 0.012663 | 0 | 0.014222 | 0 | 0 | 0.0099346 | 0.0013102 | 109.5158 | 0.025467 | 8323.2 | 0 |  | 1.25 | 26233.5116 | 26200 | 8300 | 0 | 0 | 0 | 0 | 0 | 0 | 0
173.5 |  | 0 | 0.0079972 | 0.0043444 | 0.014546 | 0.0074825 | 0.0099436 | 0.0039641 | 0.0034349 | 0.012234 | 0.0030203 | 0.0063348 | 0.0095902 | 0.0098677 | 0.011335 | 0.006491 | 0.023393 | 0.010518 | 0.014236 | 0.0061592 | 0.004702 | 0.01809 | 0.0049794 | 0.0097247 | 0.013831 | 0.012672 | 0 | 0.014236 | 0 | 0 | 0.0099436 | 0.0013115 | 109.5789 | 0.025491 | 8328 | 0 |  | 1.25 | 26232.8757 | 26200 | 8300 | 0 | 0 | 0 | 0 | 0 | 0 | 0
173.6 |  | 0 | 0.0080043 | 0.0043488 | 0.014564 | 0.007489 | 0.0099527 | 0.0039686 | 0.0034376 | 0.012247 | 0.0030243 | 0.0063418 | 0.0095991 | 0.009874 | 0.011345 | 0.0064977 | 0.023422 | 0.010527 | 0.014249 | 0.0061663 | 0.0047059 | 0.018108 | 0.0049858 | 0.0097355 | 0.013844 | 0.01268 | 0 | 0.014249 | 0 | 0 | 0.0099527 | 0.0013128 | 109.6421 | 0.025515 | 8332.8 | 0 |  | 1.25 | 26232.2394 | 26200 | 8300 | 0 | 0 | 0 | 0 | 0 | 0 | 0
173.7 |  | 0 | 0.0080113 | 0.0043533 | 0.014582 | 0.0074954 | 0.0099618 | 0.0039731 | 0.0034403 | 0.012259 | 0.0030282 | 0.0063488 | 0.0096081 | 0.0098804 | 0.011356 | 0.0065045 | 0.02345 | 0.010536 | 0.014263 | 0.0061733 | 0.0047097 | 0.018127 | 0.0049921 | 0.0097463 | 0.013858 | 0.012688 | 0 | 0.014263 | 0 | 0 | 0.0099618 | 0.001314 | 109.7053 | 0.025538 | 8337.6 | 0 |  | 1.25 | 26231.6027 | 26200 | 8300 | 0 | 0 | 0 | 0 | 0 | 0 | 0
173.8 |  | 0 | 0.0080184 | 0.0043578 | 0.0146 | 0.0075019 | 0.0099708 | 0.0039777 | 0.0034431 | 0.012271 | 0.0030322 | 0.0063558 | 0.0096171 | 0.0098868 | 0.011366 | 0.0065113 | 0.023479 | 0.010546 | 0.014276 | 0.0061803 | 0.0047136 | 0.018145 | 0.0049985 | 0.0097571 | 0.013871 | 0.012696 | 0 | 0.014276 | 0 | 0 | 0.0099708 | 0.0013153 | 109.7684 | 0.025562 | 8342.4 | 0 |  | 1.25 | 26230.9656 | 26200 | 8300 | 0 | 0 | 0 | 0 | 0 | 0 | 0
173.9 |  | 0 | 0.0080255 | 0.0043623 | 0.014618 | 0.0075084 | 0.0099799 | 0.0039822 | 0.0034458 | 0.012283 | 0.0030362 | 0.0063628 | 0.0096261 | 0.0098931 | 0.011376 | 0.006518 | 0.023507 | 0.010555 | 0.014289 | 0.0061874 | 0.0047175 | 0.018164 | 0.0050048 | 0.009768 | 0.013884 | 0.012705 | 0 | 0.014289 | 0 | 0 | 0.0099799 | 0.0013166 | 109.8316 | 0.025586 | 8347.2 | 0 |  | 1.25 | 26230.3281 | 26200 | 8300 | 0 | 0 | 0 | 0 | 0 | 0 | 0
174 |  | 0 | 0.0080326 | 0.0043668 | 0.014636 | 0.0075148 | 0.009989 | 0.0039867 | 0.0034485 | 0.012296 | 0.0030401 | 0.0063698 | 0.009635 | 0.0098995 | 0.011387 | 0.0065248 | 0.023536 | 0.010565 | 0.014303 | 0.0061944 | 0.0047214 | 0.018182 | 0.0050112 | 0.0097788 | 0.013897 | 0.012713 | 0 | 0.014303 | 0 | 0 | 0.009989 | 0.0013179 | 109.8947 | 0.02561 | 8352 | 0 |  | 1.25 | 26229.6901 | 26200 | 8400 | 0 | 0 | 0 | 0 | 0 | 0 | 0
174.1 |  | 0 | 0.0080397 | 0.0043713 | 0.014654 | 0.0075213 | 0.0099981 | 0.0039912 | 0.0034513 | 0.012308 | 0.0030441 | 0.0063768 | 0.009644 | 0.0099059 | 0.011397 | 0.0065316 | 0.023564 | 0.010574 | 0.014316 | 0.0062014 | 0.0047253 | 0.018201 | 0.0050176 | 0.0097896 | 0.013911 | 0.012721 | 0 | 0.014316 | 0 | 0 | 0.0099981 | 0.0013191 | 109.9579 | 0.025633 | 8356.8 | 0 |  | 1.25 | 26229.0518 | 26200 | 8400 | 0 | 0 | 0 | 0 | 0 | 0 | 0
174.2 |  | 0 | 0.0080468 | 0.0043758 | 0.014672 | 0.0075278 | 0.010007 | 0.0039957 | 0.003454 | 0.01232 | 0.0030481 | 0.0063838 | 0.009653 | 0.0099122 | 0.011408 | 0.0065384 | 0.023593 | 0.010583 | 0.01433 | 0.0062085 | 0.0047292 | 0.018219 | 0.0050239 | 0.0098005 | 0.013924 | 0.012729 | 0 | 0.01433 | 0 | 0 | 0.010007 | 0.0013204 | 110.0211 | 0.025657 | 8361.6 | 0 |  | 1.25 | 26228.4131 | 26200 | 8400 | 0 | 0 | 0 | 0 | 0 | 0 | 0
174.3 |  | 0 | 0.008054 | 0.0043803 | 0.014691 | 0.0075343 | 0.010016 | 0.0040003 | 0.0034567 | 0.012332 | 0.0030521 | 0.0063908 | 0.009662 | 0.0099186 | 0.011418 | 0.0065452 | 0.023622 | 0.010593 | 0.014343 | 0.0062155 | 0.0047331 | 0.018238 | 0.0050303 | 0.0098113 | 0.013937 | 0.012738 | 0 | 0.014343 | 0 | 0 | 0.010016 | 0.0013217 | 110.0842 | 0.025681 | 8366.4 | 0 |  | 1.25 | 26227.7739 | 26200 | 8400 | 0 | 0 | 0 | 0 | 0 | 0 | 0
174.4 |  | 0 | 0.0080611 | 0.0043848 | 0.014709 | 0.0075408 | 0.010025 | 0.0040048 | 0.0034595 | 0.012345 | 0.003056 | 0.0063978 | 0.009671 | 0.009925 | 0.011428 | 0.006552 | 0.02365 | 0.010602 | 0.014357 | 0.0062226 | 0.004737 | 0.018256 | 0.0050367 | 0.0098222 | 0.013951 | 0.012746 | 0 | 0.014357 | 0 | 0 | 0.010025 | 0.001323 | 110.1474 | 0.025705 | 8371.2 | 0 |  | 1.25 | 26227.1343 | 26200 | 8400 | 0 | 0 | 0 | 0 | 0 | 0 | 0
174.5 |  | 0 | 0.0080682 | 0.0043893 | 0.014727 | 0.0075473 | 0.010034 | 0.0040093 | 0.0034622 | 0.012357 | 0.00306 | 0.0064048 | 0.00968 | 0.0099313 | 0.011439 | 0.0065588 | 0.023679 | 0.010612 | 0.01437 | 0.0062296 | 0.0047409 | 0.018275 | 0.005043 | 0.0098331 | 0.013964 | 0.012754 | 0 | 0.01437 | 0 | 0 | 0.010034 | 0.0013243 | 110.2105 | 0.025729 | 8376 | 0 |  | 1.25 | 26226.4943 | 26200 | 8400 | 0 | 0 | 0 | 0 | 0 | 0 | 0
174.6 |  | 0 | 0.0080753 | 0.0043938 | 0.014745 | 0.0075538 | 0.010044 | 0.0040138 | 0.003465 | 0.012369 | 0.003064 | 0.0064119 | 0.009689 | 0.0099377 | 0.011449 | 0.0065656 | 0.023708 | 0.010621 | 0.014384 | 0.0062367 | 0.0047448 | 0.018293 | 0.0050494 | 0.0098439 | 0.013977 | 0.012762 | 0 | 0.014384 | 0 | 0 | 0.010044 | 0.0013255 | 110.2737 | 0.025753 | 8380.8 | 0 |  | 1.25 | 26225.854 | 26200 | 8400 | 0 | 0 | 0 | 0 | 0 | 0 | 0
174.7 |  | 0 | 0.0080824 | 0.0043983 | 0.014763 | 0.0075603 | 0.010053 | 0.0040184 | 0.0034677 | 0.012382 | 0.003068 | 0.0064189 | 0.0096981 | 0.0099441 | 0.01146 | 0.0065724 | 0.023736 | 0.010631 | 0.014397 | 0.0062438 | 0.0047487 | 0.018312 | 0.0050558 | 0.0098548 | 0.01399 | 0.012771 | 0 | 0.014397 | 0 | 0 | 0.010053 | 0.0013268 | 110.3368 | 0.025777 | 8385.6 | 0 |  | 1.25 | 26225.2132 | 26200 | 8400 | 0 | 0 | 0 | 0 | 0 | 0 | 0
174.8 |  | 0 | 0.0080895 | 0.0044028 | 0.014781 | 0.0075668 | 0.010062 | 0.0040229 | 0.0034705 | 0.012394 | 0.003072 | 0.0064259 | 0.0097071 | 0.0099505 | 0.01147 | 0.0065792 | 0.023765 | 0.01064 | 0.014411 | 0.0062508 | 0.0047526 | 0.01833 | 0.0050622 | 0.0098657 | 0.014004 | 0.012779 | 0 | 0.014411 | 0 | 0 | 0.010062 | 0.0013281 | 110.4 | 0.0258 | 8390.4 | 0 |  | 1.25 | 26224.572 | 26200 | 8400 | 0 | 0 | 0 | 0 | 0 | 0 | 0
174.9 |  | 0 | 0.0080967 | 0.0044074 | 0.014799 | 0.0075733 | 0.010071 | 0.0040275 | 0.0034732 | 0.012406 | 0.003076 | 0.006433 | 0.0097161 | 0.0099568 | 0.011481 | 0.006586 | 0.023794 | 0.01065 | 0.014424 | 0.0062579 | 0.0047565 | 0.018349 | 0.0050686 | 0.0098766 | 0.014017 | 0.012787 | 0 | 0.014424 | 0 | 0 | 0.010071 | 0.0013294 | 110.4632 | 0.025824 | 8395.2 | 0 |  | 1.25 | 26223.9303 | 26200 | 8400 | 0 | 0 | 0 | 0 | 0 | 0 | 0
175 |  | 0 | 0.0081038 | 0.0044119 | 0.014817 | 0.0075798 | 0.01008 | 0.004032 | 0.0034759 | 0.012418 | 0.00308 | 0.00644 | 0.0097251 | 0.0099632 | 0.011491 | 0.0065928 | 0.023822 | 0.010659 | 0.014437 | 0.006265 | 0.0047604 | 0.018368 | 0.005075 | 0.0098875 | 0.01403 | 0.012795 | 0 | 0.014437 | 0 | 0 | 0.01008 | 0.0013307 | 110.5263 | 0.025848 | 8400 | 0 |  | 1.25 | 26223.2883 | 26200 | 8400 | 0 | 0 | 0 | 0 | 0 | 0 | 0
175.1 |  | 0 | 0.0081109 | 0.0044164 | 0.014836 | 0.0075863 | 0.010089 | 0.0040365 | 0.0034787 | 0.012431 | 0.003084 | 0.006447 | 0.0097341 | 0.0099696 | 0.011502 | 0.0065996 | 0.023851 | 0.010669 | 0.014451 | 0.0062721 | 0.0047643 | 0.018386 | 0.0050814 | 0.0098984 | 0.014044 | 0.012804 | 0 | 0.014451 | 0 | 0 | 0.010089 | 0.001332 | 110.5895 | 0.025872 | 8404.8 | 0 |  | 1.25 | 26222.6459 | 26200 | 8400 | 0 | 0 | 0 | 0 | 0 | 0 | 0
175.2 |  | 0 | 0.008118 | 0.0044209 | 0.014854 | 0.0075928 | 0.010098 | 0.0040411 | 0.0034814 | 0.012443 | 0.003088 | 0.0064541 | 0.0097432 | 0.0099759 | 0.011512 | 0.0066065 | 0.02388 | 0.010678 | 0.014465 | 0.0062792 | 0.0047682 | 0.018405 | 0.0050878 | 0.0099093 | 0.014057 | 0.012812 | 0 | 0.014465 | 0 | 0 | 0.010098 | 0.0013332 | 110.6526 | 0.025896 | 8409.6 | 0 |  | 1.25 | 26222.003 | 26200 | 8400 | 0 | 0 | 0 | 0 | 0 | 0 | 0
175.3 |  | 0 | 0.0081252 | 0.0044254 | 0.014872 | 0.0075993 | 0.010107 | 0.0040456 | 0.0034842 | 0.012455 | 0.003092 | 0.0064611 | 0.0097522 | 0.0099823 | 0.011522 | 0.0066133 | 0.023909 | 0.010688 | 0.014478 | 0.0062863 | 0.0047722 | 0.018423 | 0.0050942 | 0.0099202 | 0.01407 | 0.01282 | 0 | 0.014478 | 0 | 0 | 0.010107 | 0.0013345 | 110.7158 | 0.02592 | 8414.4 | 0 |  | 1.25 | 26221.3598 | 26200 | 8400 | 0 | 0 | 0 | 0 | 0 | 0 | 0
175.4 |  | 0 | 0.0081323 | 0.00443 | 0.01489 | 0.0076058 | 0.010117 | 0.0040502 | 0.0034869 | 0.012468 | 0.003096 | 0.0064682 | 0.0097613 | 0.0099887 | 0.011533 | 0.0066201 | 0.023938 | 0.010697 | 0.014492 | 0.0062934 | 0.0047761 | 0.018442 | 0.0051006 | 0.0099311 | 0.014084 | 0.012828 | 0 | 0.014492 | 0 | 0 | 0.010117 | 0.0013358 | 110.7789 | 0.025944 | 8419.2 | 0 |  | 1.25 | 26220.7161 | 26200 | 8400 | 0 | 0 | 0 | 0 | 0 | 0 | 0
175.5 |  | 0 | 0.0081395 | 0.0044345 | 0.014908 | 0.0076123 | 0.010126 | 0.0040548 | 0.0034897 | 0.01248 | 0.0031 | 0.0064752 | 0.0097703 | 0.0099951 | 0.011543 | 0.0066269 | 0.023966 | 0.010706 | 0.014505 | 0.0063004 | 0.00478 | 0.018461 | 0.005107 | 0.0099421 | 0.014097 | 0.012837 | 0 | 0.014505 | 0 | 0 | 0.010126 | 0.0013371 | 110.8421 | 0.025968 | 8424 | 0 |  | 1.25 | 26220.072 | 26200 | 8400 | 0 | 0 | 0 | 0 | 0 | 0 | 0
175.6 |  | 0 | 0.0081466 | 0.004439 | 0.014927 | 0.0076188 | 0.010135 | 0.0040593 | 0.0034924 | 0.012492 | 0.003104 | 0.0064823 | 0.0097793 | 0.010001 | 0.011554 | 0.0066338 | 0.023995 | 0.010716 | 0.014519 | 0.0063076 | 0.0047839 | 0.018479 | 0.0051135 | 0.009953 | 0.01411 | 0.012845 | 0 | 0.014519 | 0 | 0 | 0.010135 | 0.0013384 | 110.9053 | 0.025992 | 8428.8 | 0 |  | 1.25 | 26219.4275 | 26200 | 8400 | 0 | 0 | 0 | 0 | 0 | 0 | 0
175.7 |  | 0 | 0.0081537 | 0.0044435 | 0.014945 | 0.0076253 | 0.010144 | 0.0040639 | 0.0034952 | 0.012505 | 0.0031081 | 0.0064894 | 0.0097884 | 0.010008 | 0.011564 | 0.0066406 | 0.024024 | 0.010725 | 0.014532 | 0.0063147 | 0.0047878 | 0.018498 | 0.0051199 | 0.0099639 | 0.014124 | 0.012853 | 0 | 0.014532 | 0 | 0 | 0.010144 | 0.0013397 | 110.9684 | 0.026016 | 8433.6 | 0 |  | 1.25 | 26218.7826 | 26200 | 8400 | 0 | 0 | 0 | 0 | 0 | 0 | 0
175.8 |  | 0 | 0.0081609 | 0.0044481 | 0.014963 | 0.0076319 | 0.010153 | 0.0040684 | 0.0034979 | 0.012517 | 0.0031121 | 0.0064964 | 0.0097974 | 0.010014 | 0.011575 | 0.0066475 | 0.024053 | 0.010735 | 0.014546 | 0.0063218 | 0.0047917 | 0.018517 | 0.0051263 | 0.0099749 | 0.014137 | 0.012861 | 0 | 0.014546 | 0 | 0 | 0.010153 | 0.001341 | 111.0316 | 0.02604 | 8438.4 | 0 |  | 1.25 | 26218.1373 | 26200 | 8400 | 0 | 0 | 0 | 0 | 0 | 0 | 0
175.9 |  | 0 | 0.008168 | 0.0044526 | 0.014981 | 0.0076384 | 0.010162 | 0.004073 | 0.0035007 | 0.01253 | 0.0031161 | 0.0065035 | 0.0098065 | 0.010021 | 0.011585 | 0.0066543 | 0.024082 | 0.010744 | 0.014559 | 0.0063289 | 0.0047956 | 0.018535 | 0.0051328 | 0.0099858 | 0.01415 | 0.01287 | 0 | 0.014559 | 0 | 0 | 0.010162 | 0.0013423 | 111.0947 | 0.026064 | 8443.2 | 0 |  | 1.25 | 26217.4916 | 26200 | 8400 | 0 | 0 | 0 | 0 | 0 | 0 | 0
176 |  | 0 | 0.0081752 | 0.0044571 | 0.015 | 0.0076449 | 0.010171 | 0.0040776 | 0.0035034 | 0.012542 | 0.0031201 | 0.0065106 | 0.0098156 | 0.010027 | 0.011596 | 0.0066612 | 0.024111 | 0.010754 | 0.014573 | 0.006336 | 0.0047996 | 0.018554 | 0.0051392 | 0.0099968 | 0.014164 | 0.012878 | 0 | 0.014573 | 0 | 0 | 0.010171 | 0.0013435 | 111.1579 | 0.026088 | 8448 | 0 |  | 1.25 | 26216.8455 | 26200 | 8400 | 0 | 0 | 0 | 0 | 0 | 0 | 0
176.1 |  | 0 | 0.0081824 | 0.0044617 | 0.015018 | 0.0076514 | 0.010181 | 0.0040821 | 0.0035062 | 0.012554 | 0.0031242 | 0.0065177 | 0.0098246 | 0.010033 | 0.011606 | 0.006668 | 0.02414 | 0.010763 | 0.014586 | 0.0063431 | 0.0048035 | 0.018573 | 0.0051456 | 0.010008 | 0.014177 | 0.012886 | 0 | 0.014586 | 0 | 0 | 0.010181 | 0.0013448 | 111.2211 | 0.026112 | 8452.8 | 0 |  | 1.25 | 26216.1989 | 26200 | 8500 | 0 | 0 | 0 | 0 | 0 | 0 | 0
176.2 |  | 0 | 0.0081895 | 0.0044662 | 0.015036 | 0.007658 | 0.01019 | 0.0040867 | 0.003509 | 0.012567 | 0.0031282 | 0.0065248 | 0.0098337 | 0.01004 | 0.011617 | 0.0066749 | 0.024169 | 0.010773 | 0.0146 | 0.0063502 | 0.0048074 | 0.018591 | 0.0051521 | 0.010019 | 0.014191 | 0.012894 | 0 | 0.0146 | 0 | 0 | 0.01019 | 0.0013461 | 111.2842 | 0.026136 | 8457.6 | 0 |  | 1.25 | 26215.552 | 26200 | 8500 | 0 | 0 | 0 | 0 | 0 | 0 | 0
176.3 |  | 0 | 0.0081967 | 0.0044708 | 0.015054 | 0.0076645 | 0.010199 | 0.0040913 | 0.0035117 | 0.012579 | 0.0031322 | 0.0065318 | 0.0098428 | 0.010046 | 0.011627 | 0.0066817 | 0.024198 | 0.010783 | 0.014614 | 0.0063574 | 0.0048113 | 0.01861 | 0.0051585 | 0.01003 | 0.014204 | 0.012903 | 0 | 0.014614 | 0 | 0 | 0.010199 | 0.0013474 | 111.3474 | 0.02616 | 8462.4 | 0 |  | 1.25 | 26214.9046 | 26200 | 8500 | 0 | 0 | 0 | 0 | 0 | 0 | 0
176.4 |  | 0 | 0.0082039 | 0.0044753 | 0.015073 | 0.007671 | 0.010208 | 0.0040959 | 0.0035145 | 0.012591 | 0.0031363 | 0.0065389 | 0.0098518 | 0.010052 | 0.011638 | 0.0066886 | 0.024227 | 0.010792 | 0.014627 | 0.0063645 | 0.0048153 | 0.018629 | 0.005165 | 0.010041 | 0.014217 | 0.012911 | 0 | 0.014627 | 0 | 0 | 0.010208 | 0.0013487 | 111.4105 | 0.026184 | 8467.2 | 0 |  | 1.25 | 26214.2568 | 26200 | 8500 | 0 | 0 | 0 | 0 | 0 | 0 | 0
176.5 |  | 0 | 0.008211 | 0.0044799 | 0.015091 | 0.0076776 | 0.010217 | 0.0041004 | 0.0035172 | 0.012604 | 0.0031403 | 0.006546 | 0.0098609 | 0.010059 | 0.011648 | 0.0066954 | 0.024256 | 0.010802 | 0.014641 | 0.0063716 | 0.0048192 | 0.018648 | 0.0051714 | 0.010052 | 0.014231 | 0.012919 | 0 | 0.014641 | 0 | 0 | 0.010217 | 0.00135 | 111.4737 | 0.026208 | 8472 | 0 |  | 1.25 | 26213.6086 | 26200 | 8500 | 0 | 0 | 0 | 0 | 0 | 0 | 0
176.6 |  | 0 | 0.0082182 | 0.0044844 | 0.015109 | 0.0076841 | 0.010226 | 0.004105 | 0.00352 | 0.012616 | 0.0031443 | 0.0065531 | 0.00987 | 0.010065 | 0.011659 | 0.0067023 | 0.024285 | 0.010811 | 0.014654 | 0.0063788 | 0.0048231 | 0.018666 | 0.0051779 | 0.010063 | 0.014244 | 0.012928 | 0 | 0.014654 | 0 | 0 | 0.010226 | 0.0013513 | 111.5368 | 0.026232 | 8476.8 | 0 |  | 1.25 | 26212.96 | 26200 | 8500 | 0 | 0 | 0 | 0 | 0 | 0 | 0
176.7 |  | 0 | 0.0082254 | 0.004489 | 0.015128 | 0.0076907 | 0.010236 | 0.0041096 | 0.0035228 | 0.012629 | 0.0031484 | 0.0065602 | 0.0098791 | 0.010072 | 0.011669 | 0.0067092 | 0.024314 | 0.010821 | 0.014668 | 0.0063859 | 0.004827 | 0.018685 | 0.0051844 | 0.010074 | 0.014258 | 0.012936 | 0 | 0.014668 | 0 | 0 | 0.010236 | 0.0013526 | 111.6 | 0.026256 | 8481.6 | 0 |  | 1.25 | 26212.311 | 26200 | 8500 | 0 | 0 | 0 | 0 | 0 | 0 | 0
176.8 |  | 0 | 0.0082325 | 0.0044935 | 0.015146 | 0.0076972 | 0.010245 | 0.0041142 | 0.0035255 | 0.012641 | 0.0031524 | 0.0065673 | 0.0098882 | 0.010078 | 0.01168 | 0.0067161 | 0.024343 | 0.01083 | 0.014681 | 0.0063931 | 0.004831 | 0.018704 | 0.0051908 | 0.010085 | 0.014271 | 0.012944 | 0 | 0.014681 | 0 | 0 | 0.010245 | 0.0013539 | 111.6632 | 0.02628 | 8486.4 | 0 |  | 1.25 | 26211.6616 | 26200 | 8500 | 0 | 0 | 0 | 0 | 0 | 0 | 0
176.9 |  | 0 | 0.0082397 | 0.0044981 | 0.015165 | 0.0077037 | 0.010254 | 0.0041188 | 0.0035283 | 0.012654 | 0.0031565 | 0.0065745 | 0.0098973 | 0.010084 | 0.01169 | 0.0067229 | 0.024372 | 0.01084 | 0.014695 | 0.0064002 | 0.0048349 | 0.018723 | 0.0051973 | 0.010096 | 0.014284 | 0.012952 | 0 | 0.014695 | 0 | 0 | 0.010254 | 0.0013552 | 111.7263 | 0.026304 | 8491.2 | 0 |  | 1.25 | 26211.0117 | 26200 | 8500 | 0 | 0 | 0 | 0 | 0 | 0 | 0
177 |  | 0 | 0.0082469 | 0.0045026 | 0.015183 | 0.0077103 | 0.010263 | 0.0041234 | 0.003531 | 0.012666 | 0.0031605 | 0.0065816 | 0.0099064 | 0.010091 | 0.011701 | 0.0067298 | 0.024401 | 0.010849 | 0.014709 | 0.0064074 | 0.0048388 | 0.018741 | 0.0052038 | 0.010107 | 0.014298 | 0.012961 | 0 | 0.014709 | 0 | 0 | 0.010263 | 0.0013565 | 111.7895 | 0.026328 | 8496 | 0 |  | 1.25 | 26210.3615 | 26200 | 8500 | 0 | 0 | 0 | 0 | 0 | 0 | 0
177.1 |  | 0 | 0.0082541 | 0.0045072 | 0.015201 | 0.0077168 | 0.010272 | 0.004128 | 0.0035338 | 0.012678 | 0.0031646 | 0.0065887 | 0.0099155 | 0.010097 | 0.011711 | 0.0067367 | 0.02443 | 0.010859 | 0.014722 | 0.0064146 | 0.0048428 | 0.01876 | 0.0052103 | 0.010118 | 0.014311 | 0.012969 | 0 | 0.014722 | 0 | 0 | 0.010272 | 0.0013578 | 111.8526 | 0.026352 | 8500.8 | 0 |  | 1.25 | 26209.7108 | 26200 | 8500 | 0 | 0 | 0 | 0 | 0 | 0 | 0
177.2 |  | 0 | 0.0082613 | 0.0045118 | 0.01522 | 0.0077234 | 0.010282 | 0.0041326 | 0.0035366 | 0.012691 | 0.0031686 | 0.0065958 | 0.0099246 | 0.010103 | 0.011722 | 0.0067436 | 0.024459 | 0.010868 | 0.014736 | 0.0064217 | 0.0048467 | 0.018779 | 0.0052168 | 0.010129 | 0.014325 | 0.012977 | 0 | 0.014736 | 0 | 0 | 0.010282 | 0.0013591 | 111.9158 | 0.026377 | 8505.6 | 0 |  | 1.25 | 26209.0597 | 26200 | 8500 | 0 | 0 | 0 | 0 | 0 | 0 | 0
177.3 |  | 0 | 0.0082685 | 0.0045163 | 0.015238 | 0.00773 | 0.010291 | 0.0041372 | 0.0035393 | 0.012703 | 0.0031727 | 0.0066029 | 0.0099337 | 0.01011 | 0.011732 | 0.0067505 | 0.024488 | 0.010878 | 0.01475 | 0.0064289 | 0.0048507 | 0.018798 | 0.0052233 | 0.01014 | 0.014338 | 0.012986 | 0 | 0.01475 | 0 | 0 | 0.010291 | 0.0013604 | 111.9789 | 0.026401 | 8510.4 | 0 |  | 1.25 | 26208.4082 | 26200 | 8500 | 0 | 0 | 0 | 0 | 0 | 0 | 0
177.4 |  | 0 | 0.0082757 | 0.0045209 | 0.015257 | 0.0077365 | 0.0103 | 0.0041418 | 0.0035421 | 0.012716 | 0.0031767 | 0.0066101 | 0.0099428 | 0.010116 | 0.011743 | 0.0067574 | 0.024517 | 0.010887 | 0.014763 | 0.0064361 | 0.0048546 | 0.018817 | 0.0052298 | 0.010151 | 0.014352 | 0.012994 | 0 | 0.014763 | 0 | 0 | 0.0103 | 0.0013617 | 112.0421 | 0.026425 | 8515.2 | 0 |  | 1.25 | 26207.7563 | 26200 | 8500 | 0 | 0 | 0 | 0 | 0 | 0 | 0
177.5 |  | 0 | 0.0082829 | 0.0045255 | 0.015275 | 0.0077431 | 0.010309 | 0.0041464 | 0.0035449 | 0.012728 | 0.0031808 | 0.0066172 | 0.0099519 | 0.010123 | 0.011754 | 0.0067643 | 0.024546 | 0.010897 | 0.014777 | 0.0064432 | 0.0048585 | 0.018835 | 0.0052362 | 0.010162 | 0.014365 | 0.013002 | 0 | 0.014777 | 0 | 0 | 0.010309 | 0.001363 | 112.1053 | 0.026449 | 8520 | 0 |  | 1.25 | 26207.104 | 26200 | 8500 | 0 | 0 | 0 | 0 | 0 | 0 | 0
177.6 |  | 0 | 0.0082901 | 0.00453 | 0.015293 | 0.0077496 | 0.010318 | 0.004151 | 0.0035476 | 0.012741 | 0.0031849 | 0.0066243 | 0.0099611 | 0.010129 | 0.011764 | 0.0067712 | 0.024576 | 0.010907 | 0.014791 | 0.0064504 | 0.0048625 | 0.018854 | 0.0052428 | 0.010173 | 0.014378 | 0.01301 | 0 | 0.014791 | 0 | 0 | 0.010318 | 0.0013643 | 112.1684 | 0.026473 | 8524.8 | 0 |  | 1.25 | 26206.4512 | 26200 | 8500 | 0 | 0 | 0 | 0 | 0 | 0 | 0
177.7 |  | 0 | 0.0082973 | 0.0045346 | 0.015312 | 0.0077562 | 0.010328 | 0.0041556 | 0.0035504 | 0.012753 | 0.0031889 | 0.0066315 | 0.0099702 | 0.010135 | 0.011775 | 0.0067781 | 0.024605 | 0.010916 | 0.014804 | 0.0064576 | 0.0048664 | 0.018873 | 0.0052493 | 0.010184 | 0.014392 | 0.013019 | 0 | 0.014804 | 0 | 0 | 0.010328 | 0.0013656 | 112.2316 | 0.026497 | 8529.6 | 0 |  | 1.25 | 26205.7981 | 26200 | 8500 | 0 | 0 | 0 | 0 | 0 | 0 | 0
177.8 |  | 0 | 0.0083045 | 0.0045392 | 0.01533 | 0.0077628 | 0.010337 | 0.0041602 | 0.0035532 | 0.012766 | 0.003193 | 0.0066386 | 0.0099793 | 0.010142 | 0.011785 | 0.006785 | 0.024634 | 0.010926 | 0.014818 | 0.0064648 | 0.0048704 | 0.018892 | 0.0052558 | 0.010195 | 0.014405 | 0.013027 | 0 | 0.014818 | 0 | 0 | 0.010337 | 0.0013669 | 112.2947 | 0.026522 | 8534.4 | 0 |  | 1.25 | 26205.1445 | 26200 | 8500 | 0 | 0 | 0 | 0 | 0 | 0 | 0
177.9 |  | 0 | 0.0083117 | 0.0045438 | 0.015349 | 0.0077694 | 0.010346 | 0.0041649 | 0.0035559 | 0.012778 | 0.0031971 | 0.0066458 | 0.0099884 | 0.010148 | 0.011796 | 0.0067919 | 0.024663 | 0.010935 | 0.014832 | 0.006472 | 0.0048743 | 0.018911 | 0.0052623 | 0.010206 | 0.014419 | 0.013035 | 0 | 0.014832 | 0 | 0 | 0.010346 | 0.0013682 | 112.3579 | 0.026546 | 8539.2 | 0 |  | 1.25 | 26204.4905 | 26200 | 8500 | 0 | 0 | 0 | 0 | 0 | 0 | 0
178 |  | 0 | 0.0083189 | 0.0045483 | 0.015367 | 0.0077759 | 0.010355 | 0.0041695 | 0.0035587 | 0.012791 | 0.0032012 | 0.0066529 | 0.0099976 | 0.010154 | 0.011806 | 0.0067988 | 0.024693 | 0.010945 | 0.014845 | 0.0064792 | 0.0048783 | 0.01893 | 0.0052688 | 0.010217 | 0.014432 | 0.013044 | 0 | 0.014845 | 0 | 0 | 0.010355 | 0.0013695 | 112.4211 | 0.02657 | 8544 | 0 |  | 1.25 | 26203.8361 | 26200 | 8500 | 0 | 0 | 0 | 0 | 0 | 0 | 0
178.1 |  | 0 | 0.0083261 | 0.0045529 | 0.015386 | 0.0077825 | 0.010365 | 0.0041741 | 0.0035615 | 0.012803 | 0.0032052 | 0.0066601 | 0.010007 | 0.010161 | 0.011817 | 0.0068057 | 0.024722 | 0.010954 | 0.014859 | 0.0064864 | 0.0048822 | 0.018949 | 0.0052753 | 0.010228 | 0.014446 | 0.013052 | 0 | 0.014859 | 0 | 0 | 0.010365 | 0.0013708 | 112.4842 | 0.026594 | 8548.8 | 0 |  | 1.25 | 26203.1813 | 26200 | 8500 | 0 | 0 | 0 | 0 | 0 | 0 | 0
178.2 |  | 0 | 0.0083333 | 0.0045575 | 0.015404 | 0.0077891 | 0.010374 | 0.0041787 | 0.0035643 | 0.012816 | 0.0032093 | 0.0066672 | 0.010016 | 0.010167 | 0.011828 | 0.0068127 | 0.024751 | 0.010964 | 0.014873 | 0.0064936 | 0.0048862 | 0.018968 | 0.0052818 | 0.010239 | 0.014459 | 0.01306 | 0 | 0.014873 | 0 | 0 | 0.010374 | 0.0013721 | 112.5474 | 0.026618 | 8553.6 | 0 |  | 1.25 | 26202.5261 | 26200 | 8600 | 0 | 0 | 0 | 0 | 0 | 0 | 0
178.3 |  | 0 | 0.0083405 | 0.0045621 | 0.015423 | 0.0077957 | 0.010383 | 0.0041833 | 0.003567 | 0.012828 | 0.0032134 | 0.0066744 | 0.010025 | 0.010174 | 0.011838 | 0.0068196 | 0.02478 | 0.010974 | 0.014886 | 0.0065008 | 0.0048901 | 0.018986 | 0.0052884 | 0.01025 | 0.014473 | 0.013068 | 0 | 0.014886 | 0 | 0 | 0.010383 | 0.0013734 | 112.6105 | 0.026643 | 8558.4 | 0 |  | 1.25 | 26201.8705 | 26200 | 8600 | 0 | 0 | 0 | 0 | 0 | 0 | 0
178.4 |  | 0 | 0.0083478 | 0.0045667 | 0.015441 | 0.0078023 | 0.010392 | 0.004188 | 0.0035698 | 0.012841 | 0.0032175 | 0.0066816 | 0.010034 | 0.01018 | 0.011849 | 0.0068265 | 0.02481 | 0.010983 | 0.0149 | 0.006508 | 0.0048941 | 0.019005 | 0.0052949 | 0.010262 | 0.014486 | 0.013077 | 0 | 0.0149 | 0 | 0 | 0.010392 | 0.0013747 | 112.6737 | 0.026667 | 8563.2 | 0 |  | 1.25 | 26201.2144 | 26200 | 8600 | 0 | 0 | 0 | 0 | 0 | 0 | 0
178.5 |  | 0 | 0.008355 | 0.0045713 | 0.01546 | 0.0078088 | 0.010402 | 0.0041926 | 0.0035726 | 0.012853 | 0.0032216 | 0.0066888 | 0.010043 | 0.010186 | 0.011859 | 0.0068334 | 0.024839 | 0.010993 | 0.014914 | 0.0065152 | 0.004898 | 0.019024 | 0.0053014 | 0.010273 | 0.0145 | 0.013085 | 0 | 0.014914 | 0 | 0 | 0.010402 | 0.001376 | 112.7368 | 0.026691 | 8568 | 0 |  | 1.25 | 26200.5579 | 26200 | 8600 | 0 | 0 | 0 | 0 | 0 | 0 | 0
178.6 |  | 0 | 0.0083622 | 0.0045759 | 0.015479 | 0.0078154 | 0.010411 | 0.0041972 | 0.0035754 | 0.012866 | 0.0032257 | 0.0066959 | 0.010052 | 0.010193 | 0.01187 | 0.0068404 | 0.024869 | 0.011002 | 0.014927 | 0.0065225 | 0.004902 | 0.019043 | 0.005308 | 0.010284 | 0.014513 | 0.013093 | 0 | 0.014927 | 0 | 0 | 0.010411 | 0.0013773 | 112.8 | 0.026715 | 8572.8 | 0 |  | 1.25 | 26199.9011 | 26200 | 8600 | 0 | 0 | 0 | 0 | 0 | 0 | 0
178.7 |  | 0 | 0.0083694 | 0.0045805 | 0.015497 | 0.007822 | 0.01042 | 0.0042019 | 0.0035781 | 0.012878 | 0.0032298 | 0.0067031 | 0.010062 | 0.010199 | 0.011881 | 0.0068473 | 0.024898 | 0.011012 | 0.014941 | 0.0065297 | 0.0049059 | 0.019062 | 0.0053145 | 0.010295 | 0.014527 | 0.013102 | 0 | 0.014941 | 0 | 0 | 0.01042 | 0.0013786 | 112.8632 | 0.02674 | 8577.6 | 0 |  | 1.25 | 26199.2438 | 26200 | 8600 | 0 | 0 | 0 | 0 | 0 | 0 | 0
178.8 |  | 0 | 0.0083767 | 0.0045851 | 0.015516 | 0.0078286 | 0.010429 | 0.0042065 | 0.0035809 | 0.012891 | 0.0032338 | 0.0067103 | 0.010071 | 0.010206 | 0.011891 | 0.0068543 | 0.024927 | 0.011022 | 0.014955 | 0.0065369 | 0.0049099 | 0.019081 | 0.0053211 | 0.010306 | 0.014541 | 0.01311 | 0 | 0.014955 | 0 | 0 | 0.010429 | 0.0013799 | 112.9263 | 0.026764 | 8582.4 | 0 |  | 1.25 | 26198.586 | 26200 | 8600 | 0 | 0 | 0 | 0 | 0 | 0 | 0
178.9 |  | 0 | 0.0083839 | 0.0045897 | 0.015534 | 0.0078352 | 0.010439 | 0.0042112 | 0.0035837 | 0.012903 | 0.0032379 | 0.0067175 | 0.01008 | 0.010212 | 0.011902 | 0.0068612 | 0.024957 | 0.011031 | 0.014969 | 0.0065442 | 0.0049138 | 0.0191 | 0.0053276 | 0.010317 | 0.014554 | 0.013118 | 0 | 0.014969 | 0 | 0 | 0.010439 | 0.0013812 | 112.9895 | 0.026788 | 8587.2 | 0 |  | 1.25 | 26197.9279 | 26200 | 8600 | 0 | 0 | 0 | 0 | 0 | 0 | 0
179 |  | 0 | 0.0083912 | 0.0045943 | 0.015553 | 0.0078418 | 0.010448 | 0.0042158 | 0.0035865 | 0.012916 | 0.003242 | 0.0067247 | 0.010089 | 0.010218 | 0.011912 | 0.0068681 | 0.024986 | 0.011041 | 0.014982 | 0.0065514 | 0.0049178 | 0.019119 | 0.0053342 | 0.010328 | 0.014568 | 0.013127 | 0 | 0.014982 | 0 | 0 | 0.010448 | 0.0013825 | 113.0526 | 0.026813 | 8592 | 0 |  | 1.25 | 26197.2694 | 26200 | 8600 | 0 | 0 | 0 | 0 | 0 | 0 | 0
179.1 |  | 0 | 0.0083984 | 0.0045989 | 0.015572 | 0.0078484 | 0.010457 | 0.0042205 | 0.0035893 | 0.012928 | 0.0032462 | 0.0067319 | 0.010098 | 0.010225 | 0.011923 | 0.0068751 | 0.025016 | 0.011051 | 0.014996 | 0.0065586 | 0.0049218 | 0.019138 | 0.0053408 | 0.010339 | 0.014581 | 0.013135 | 0 | 0.014996 | 0 | 0 | 0.010457 | 0.0013838 | 113.1158 | 0.026837 | 8596.8 | 0 |  | 1.25 | 26196.6104 | 26200 | 8600 | 0 | 0 | 0 | 0 | 0 | 0 | 0
179.2 |  | 0 | 0.0084056 | 0.0046035 | 0.01559 | 0.007855 | 0.010466 | 0.0042251 | 0.003592 | 0.012941 | 0.0032503 | 0.0067391 | 0.010107 | 0.010231 | 0.011934 | 0.0068821 | 0.025045 | 0.01106 | 0.01501 | 0.0065659 | 0.0049257 | 0.019157 | 0.0053473 | 0.010351 | 0.014595 | 0.013143 | 0 | 0.01501 | 0 | 0 | 0.010466 | 0.0013851 | 113.1789 | 0.026861 | 8601.6 | 0 |  | 1.25 | 26195.951 | 26200 | 8600 | 0 | 0 | 0 | 0 | 0 | 0 | 0
179.3 |  | 0 | 0.0084129 | 0.0046081 | 0.015609 | 0.0078616 | 0.010476 | 0.0042298 | 0.0035948 | 0.012953 | 0.0032544 | 0.0067463 | 0.010117 | 0.010237 | 0.011944 | 0.006889 | 0.025075 | 0.01107 | 0.015024 | 0.0065731 | 0.0049297 | 0.019176 | 0.0053539 | 0.010362 | 0.014608 | 0.013151 | 0 | 0.015024 | 0 | 0 | 0.010476 | 0.0013864 | 113.2421 | 0.026886 | 8606.4 | 0 |  | 1.25 | 26195.2912 | 26200 | 8600 | 0 | 0 | 0 | 0 | 0 | 0 | 0
179.4 |  | 0 | 0.0084201 | 0.0046127 | 0.015627 | 0.0078682 | 0.010485 | 0.0042344 | 0.0035976 | 0.012966 | 0.0032585 | 0.0067535 | 0.010126 | 0.010244 | 0.011955 | 0.006896 | 0.025104 | 0.011079 | 0.015037 | 0.0065804 | 0.0049337 | 0.019195 | 0.0053605 | 0.010373 | 0.014622 | 0.01316 | 0 | 0.015037 | 0 | 0 | 0.010485 | 0.0013878 | 113.3053 | 0.02691 | 8611.2 | 0 |  | 1.25 | 26194.631 | 26200 | 8600 | 0 | 0 | 0 | 0 | 0 | 0 | 0
179.5 |  | 0 | 0.0084274 | 0.0046173 | 0.015646 | 0.0078749 | 0.010494 | 0.0042391 | 0.0036004 | 0.012979 | 0.0032626 | 0.0067607 | 0.010135 | 0.01025 | 0.011966 | 0.0069029 | 0.025134 | 0.011089 | 0.015051 | 0.0065876 | 0.0049376 | 0.019214 | 0.005367 | 0.010384 | 0.014635 | 0.013168 | 0 | 0.015051 | 0 | 0 | 0.010494 | 0.0013891 | 113.3684 | 0.026934 | 8616 | 0 |  | 1.25 | 26193.9704 | 26200 | 8600 | 0 | 0 | 0 | 0 | 0 | 0 | 0
179.6 |  | 0 | 0.0084347 | 0.0046219 | 0.015665 | 0.0078815 | 0.010504 | 0.0042437 | 0.0036032 | 0.012991 | 0.0032667 | 0.0067679 | 0.010144 | 0.010257 | 0.011976 | 0.0069099 | 0.025163 | 0.011099 | 0.015065 | 0.0065949 | 0.0049416 | 0.019233 | 0.0053736 | 0.010395 | 0.014649 | 0.013176 | 0 | 0.015065 | 0 | 0 | 0.010504 | 0.0013904 | 113.4316 | 0.026959 | 8620.8 | 0 |  | 1.25 | 26193.3093 | 26200 | 8600 | 0 | 0 | 0 | 0 | 0 | 0 | 0
179.7 |  | 0 | 0.0084419 | 0.0046265 | 0.015683 | 0.0078881 | 0.010513 | 0.0042484 | 0.003606 | 0.013004 | 0.0032708 | 0.0067751 | 0.010153 | 0.010263 | 0.011987 | 0.0069169 | 0.025193 | 0.011108 | 0.015079 | 0.0066022 | 0.0049456 | 0.019252 | 0.0053802 | 0.010406 | 0.014663 | 0.013185 | 0 | 0.015079 | 0 | 0 | 0.010513 | 0.0013917 | 113.4947 | 0.026983 | 8625.6 | 0 |  | 1.25 | 26192.6479 | 26200 | 8600 | 0 | 0 | 0 | 0 | 0 | 0 | 0
179.8 |  | 0 | 0.0084492 | 0.0046312 | 0.015702 | 0.0078947 | 0.010522 | 0.0042531 | 0.0036088 | 0.013016 | 0.0032749 | 0.0067823 | 0.010163 | 0.010269 | 0.011997 | 0.0069239 | 0.025222 | 0.011118 | 0.015092 | 0.0066094 | 0.0049495 | 0.019271 | 0.0053868 | 0.010418 | 0.014676 | 0.013193 | 0 | 0.015092 | 0 | 0 | 0.010522 | 0.001393 | 113.5579 | 0.027008 | 8630.4 | 0 |  | 1.25 | 26191.986 | 26200 | 8600 | 0 | 0 | 0 | 0 | 0 | 0 | 0
179.9 |  | 0 | 0.0084564 | 0.0046358 | 0.015721 | 0.0079013 | 0.010531 | 0.0042577 | 0.0036115 | 0.013029 | 0.0032791 | 0.0067896 | 0.010172 | 0.010276 | 0.012008 | 0.0069308 | 0.025252 | 0.011128 | 0.015106 | 0.0066167 | 0.0049535 | 0.01929 | 0.0053934 | 0.010429 | 0.01469 | 0.013201 | 0 | 0.015106 | 0 | 0 | 0.010531 | 0.0013943 | 113.6211 | 0.027032 | 8635.2 | 0 |  | 1.25 | 26191.3237 | 26200 | 8600 | 0 | 0 | 0 | 0 | 0 | 0 | 0
180 |  | 0 | 0.0084637 | 0.0046404 | 0.01574 | 0.0079079 | 0.010541 | 0.0042624 | 0.0036143 | 0.013042 | 0.0032832 | 0.0067968 | 0.010181 | 0.010282 | 0.012019 | 0.0069378 | 0.025281 | 0.011137 | 0.01512 | 0.006624 | 0.0049575 | 0.019309 | 0.0054 | 0.01044 | 0.014703 | 0.01321 | 0 | 0.01512 | 0 | 0 | 0.010541 | 0.0013956 | 113.6842 | 0.027056 | 8640 | 0 |  | 1.25 | 26190.661 | 26200 | 8600 | 0 | 0 | 0 | 0 | 0 | 0 | 0
180.1 |  | 0 | 0.008471 | 0.004645 | 0.015758 | 0.0079146 | 0.01055 | 0.0042671 | 0.0036171 | 0.013054 | 0.0032873 | 0.006804 | 0.01019 | 0.010289 | 0.012029 | 0.0069448 | 0.025311 | 0.011147 | 0.015134 | 0.0066313 | 0.0049615 | 0.019328 | 0.0054066 | 0.010451 | 0.014717 | 0.013218 | 0 | 0.015134 | 0 | 0 | 0.01055 | 0.0013969 | 113.7474 | 0.027081 | 8644.8 | 0 |  | 1.25 | 26189.9979 | 26200 | 8600 | 0 | 0 | 0 | 0 | 0 | 0 | 0
180.2 |  | 0 | 0.0084782 | 0.0046497 | 0.015777 | 0.0079212 | 0.010559 | 0.0042717 | 0.0036199 | 0.013067 | 0.0032915 | 0.0068113 | 0.0102 | 0.010295 | 0.01204 | 0.0069518 | 0.025341 | 0.011157 | 0.015148 | 0.0066386 | 0.0049654 | 0.019347 | 0.0054132 | 0.010462 | 0.014731 | 0.013226 | 0 | 0.015148 | 0 | 0 | 0.010559 | 0.0013983 | 113.8105 | 0.027105 | 8649.6 | 0 |  | 1.25 | 26189.3343 | 26200 | 8600 | 0 | 0 | 0 | 0 | 0 | 0 | 0
180.3 |  | 0 | 0.0084855 | 0.0046543 | 0.015796 | 0.0079278 | 0.010569 | 0.0042764 | 0.0036227 | 0.013079 | 0.0032956 | 0.0068185 | 0.010209 | 0.010301 | 0.012051 | 0.0069588 | 0.02537 | 0.011166 | 0.015161 | 0.0066459 | 0.0049694 | 0.019366 | 0.0054198 | 0.010474 | 0.014744 | 0.013235 | 0 | 0.015161 | 0 | 0 | 0.010569 | 0.0013996 | 113.8737 | 0.02713 | 8654.4 | 0 |  | 1.25 | 26188.6704 | 26200 | 8700 | 0 | 0 | 0 | 0 | 0 | 0 | 0
180.4 |  | 0 | 0.0084928 | 0.0046589 | 0.015814 | 0.0079345 | 0.010578 | 0.0042811 | 0.0036255 | 0.013092 | 0.0032997 | 0.0068258 | 0.010218 | 0.010308 | 0.012062 | 0.0069658 | 0.0254 | 0.011176 | 0.015175 | 0.0066532 | 0.0049734 | 0.019385 | 0.0054264 | 0.010485 | 0.014758 | 0.013243 | 0 | 0.015175 | 0 | 0 | 0.010578 | 0.0014009 | 113.9368 | 0.027154 | 8659.2 | 0 |  | 1.25 | 26188.006 | 26200 | 8700 | 0 | 0 | 0 | 0 | 0 | 0 | 0
180.5 |  | 0 | 0.0085001 | 0.0046635 | 0.015833 | 0.0079411 | 0.010587 | 0.0042858 | 0.0036283 | 0.013105 | 0.0033039 | 0.006833 | 0.010227 | 0.010314 | 0.012072 | 0.0069728 | 0.02543 | 0.011186 | 0.015189 | 0.0066604 | 0.0049774 | 0.019405 | 0.005433 | 0.010496 | 0.014771 | 0.013251 | 0 | 0.015189 | 0 | 0 | 0.010587 | 0.0014022 | 114 | 0.027179 | 8664 | 0 |  | 1.25 | 26187.3412 | 26200 | 8700 | 0 | 0 | 0 | 0 | 0 | 0 | 0
180.6 |  | 0 | 0.0085074 | 0.0046682 | 0.015852 | 0.0079477 | 0.010597 | 0.0042905 | 0.0036311 | 0.013117 | 0.003308 | 0.0068403 | 0.010236 | 0.010321 | 0.012083 | 0.0069798 | 0.025459 | 0.011195 | 0.015203 | 0.0066678 | 0.0049814 | 0.019424 | 0.0054397 | 0.010507 | 0.014785 | 0.01326 | 0 | 0.015203 | 0 | 0 | 0.010597 | 0.0014035 | 114.0632 | 0.027203 | 8668.8 | 0 |  | 1.25 | 26186.676 | 26200 | 8700 | 0 | 0 | 0 | 0 | 0 | 0 | 0
180.7 |  | 0 | 0.0085147 | 0.0046728 | 0.015871 | 0.0079544 | 0.010606 | 0.0042952 | 0.0036339 | 0.01313 | 0.0033122 | 0.0068475 | 0.010246 | 0.010327 | 0.012094 | 0.0069868 | 0.025489 | 0.011205 | 0.015217 | 0.0066751 | 0.0049853 | 0.019443 | 0.0054463 | 0.010519 | 0.014799 | 0.013268 | 0 | 0.015217 | 0 | 0 | 0.010606 | 0.0014048 | 114.1263 | 0.027228 | 8673.6 | 0 |  | 1.25 | 26186.0103 | 26200 | 8700 | 0 | 0 | 0 | 0 | 0 | 0 | 0
180.8 |  | 0 | 0.0085219 | 0.0046775 | 0.01589 | 0.007961 | 0.010615 | 0.0042999 | 0.0036367 | 0.013143 | 0.0033163 | 0.0068548 | 0.010255 | 0.010333 | 0.012104 | 0.0069938 | 0.025519 | 0.011215 | 0.015231 | 0.0066824 | 0.0049893 | 0.019462 | 0.0054529 | 0.01053 | 0.014812 | 0.013276 | 0 | 0.015231 | 0 | 0 | 0.010615 | 0.0014062 | 114.1895 | 0.027252 | 8678.4 | 0 |  | 1.25 | 26185.3443 | 26200 | 8700 | 0 | 0 | 0 | 0 | 0 | 0 | 0
180.9 |  | 0 | 0.0085292 | 0.0046821 | 0.015908 | 0.0079677 | 0.010625 | 0.0043046 | 0.0036395 | 0.013155 | 0.0033205 | 0.006862 | 0.010264 | 0.01034 | 0.012115 | 0.0070008 | 0.025549 | 0.011224 | 0.015244 | 0.0066897 | 0.0049933 | 0.019481 | 0.0054596 | 0.010541 | 0.014826 | 0.013284 | 0 | 0.015244 | 0 | 0 | 0.010625 | 0.0014075 | 114.2526 | 0.027277 | 8683.2 | 0 |  | 1.25 | 26184.6778 | 26200 | 8700 | 0 | 0 | 0 | 0 | 0 | 0 | 0
181 |  | 0 | 0.0085365 | 0.0046867 | 0.015927 | 0.0079743 | 0.010634 | 0.0043092 | 0.0036423 | 0.013168 | 0.0033246 | 0.0068693 | 0.010273 | 0.010346 | 0.012126 | 0.0070078 | 0.025578 | 0.011234 | 0.015258 | 0.006697 | 0.0049973 | 0.0195 | 0.0054662 | 0.010552 | 0.01484 | 0.013293 | 0 | 0.015258 | 0 | 0 | 0.010634 | 0.0014088 | 114.3158 | 0.027301 | 8688 | 0 |  | 1.25 | 26184.0109 | 26200 | 8700 | 0 | 0 | 0 | 0 | 0 | 0 | 0
181.1 |  | 0 | 0.0085438 | 0.0046914 | 0.015946 | 0.007981 | 0.010643 | 0.0043139 | 0.0036451 | 0.013181 | 0.0033288 | 0.0068766 | 0.010283 | 0.010352 | 0.012136 | 0.0070148 | 0.025608 | 0.011244 | 0.015272 | 0.0067043 | 0.0050013 | 0.019519 | 0.0054728 | 0.010564 | 0.014853 | 0.013301 | 0 | 0.015272 | 0 | 0 | 0.010643 | 0.0014101 | 114.3789 | 0.027326 | 8692.8 | 0 |  | 1.25 | 26183.3436 | 26200 | 8700 | 0 | 0 | 0 | 0 | 0 | 0 | 0
181.2 |  | 0 | 0.0085511 | 0.004696 | 0.015965 | 0.0079876 | 0.010653 | 0.0043186 | 0.0036479 | 0.013193 | 0.0033329 | 0.0068839 | 0.010292 | 0.010359 | 0.012147 | 0.0070218 | 0.025638 | 0.011253 | 0.015286 | 0.0067116 | 0.0050053 | 0.019538 | 0.0054795 | 0.010575 | 0.014867 | 0.013309 | 0 | 0.015286 | 0 | 0 | 0.010653 | 0.0014114 | 114.4421 | 0.02735 | 8697.6 | 0 |  | 1.25 | 26182.6759 | 26200 | 8700 | 0 | 0 | 0 | 0 | 0 | 0 | 0
181.3 |  | 0 | 0.0085584 | 0.0047007 | 0.015984 | 0.0079943 | 0.010662 | 0.0043234 | 0.0036507 | 0.013206 | 0.0033371 | 0.0068911 | 0.010301 | 0.010365 | 0.012158 | 0.0070289 | 0.025668 | 0.011263 | 0.0153 | 0.006719 | 0.0050093 | 0.019558 | 0.0054861 | 0.010586 | 0.014881 | 0.013318 | 0 | 0.0153 | 0 | 0 | 0.010662 | 0.0014128 | 114.5053 | 0.027375 | 8702.4 | 0 |  | 1.25 | 26182.0077 | 26200 | 8700 | 0 | 0 | 0 | 0 | 0 | 0 | 0
181.4 |  | 0 | 0.0085657 | 0.0047053 | 0.016003 | 0.0080009 | 0.010672 | 0.0043281 | 0.0036535 | 0.013219 | 0.0033412 | 0.0068984 | 0.01031 | 0.010372 | 0.012169 | 0.0070359 | 0.025698 | 0.011273 | 0.015314 | 0.0067263 | 0.0050133 | 0.019577 | 0.0054928 | 0.010597 | 0.014894 | 0.013326 | 0 | 0.015314 | 0 | 0 | 0.010672 | 0.0014141 | 114.5684 | 0.027399 | 8707.2 | 0 |  | 1.25 | 26181.3391 | 26200 | 8700 | 0 | 0 | 0 | 0 | 0 | 0 | 0
181.5 |  | 0 | 0.0085731 | 0.00471 | 0.016022 | 0.0080076 | 0.010681 | 0.0043328 | 0.0036563 | 0.013231 | 0.0033454 | 0.0069057 | 0.01032 | 0.010378 | 0.012179 | 0.0070429 | 0.025728 | 0.011283 | 0.015328 | 0.0067336 | 0.0050173 | 0.019596 | 0.0054994 | 0.010609 | 0.014908 | 0.013334 | 0 | 0.015328 | 0 | 0 | 0.010681 | 0.0014154 | 114.6316 | 0.027424 | 8712 | 0 |  | 1.25 | 26180.6702 | 26200 | 8700 | 0 | 0 | 0 | 0 | 0 | 0 | 0
181.6 |  | 0 | 0.0085804 | 0.0047147 | 0.01604 | 0.0080143 | 0.01069 | 0.0043375 | 0.0036591 | 0.013244 | 0.0033496 | 0.006913 | 0.010329 | 0.010384 | 0.01219 | 0.00705 | 0.025757 | 0.011292 | 0.015342 | 0.006741 | 0.0050213 | 0.019615 | 0.0055061 | 0.01062 | 0.014922 | 0.013343 | 0 | 0.015342 | 0 | 0 | 0.01069 | 0.0014167 | 114.6947 | 0.027449 | 8716.8 | 0 |  | 1.25 | 26180.0008 | 26200 | 8700 | 0 | 0 | 0 | 0 | 0 | 0 | 0
181.7 |  | 0 | 0.0085877 | 0.0047193 | 0.016059 | 0.0080209 | 0.0107 | 0.0043422 | 0.0036619 | 0.013257 | 0.0033537 | 0.0069203 | 0.010338 | 0.010391 | 0.012201 | 0.007057 | 0.025787 | 0.011302 | 0.015355 | 0.0067483 | 0.0050253 | 0.019634 | 0.0055128 | 0.010631 | 0.014935 | 0.013351 | 0 | 0.015355 | 0 | 0 | 0.0107 | 0.001418 | 114.7579 | 0.027473 | 8721.6 | 0 |  | 1.25 | 26179.3309 | 26200 | 8700 | 0 | 0 | 0 | 0 | 0 | 0 | 0
181.8 |  | 0 | 0.008595 | 0.004724 | 0.016078 | 0.0080276 | 0.010709 | 0.0043469 | 0.0036647 | 0.013269 | 0.0033579 | 0.0069276 | 0.010348 | 0.010397 | 0.012211 | 0.007064 | 0.025817 | 0.011312 | 0.015369 | 0.0067557 | 0.0050293 | 0.019654 | 0.0055194 | 0.010643 | 0.014949 | 0.013359 | 0 | 0.015369 | 0 | 0 | 0.010709 | 0.0014194 | 114.8211 | 0.027498 | 8726.4 | 0 |  | 1.25 | 26178.6607 | 26200 | 8700 | 0 | 0 | 0 | 0 | 0 | 0 | 0
181.9 |  | 0 | 0.0086023 | 0.0047286 | 0.016097 | 0.0080343 | 0.010718 | 0.0043516 | 0.0036675 | 0.013282 | 0.0033621 | 0.0069349 | 0.010357 | 0.010404 | 0.012222 | 0.0070711 | 0.025847 | 0.011322 | 0.015383 | 0.006763 | 0.0050333 | 0.019673 | 0.0055261 | 0.010654 | 0.014963 | 0.013368 | 0 | 0.015383 | 0 | 0 | 0.010718 | 0.0014207 | 114.8842 | 0.027522 | 8731.2 | 0 |  | 1.25 | 26177.99 | 26200 | 8700 | 0 | 0 | 0 | 0 | 0 | 0 | 0
182 |  | 0 | 0.0086096 | 0.0047333 | 0.016116 | 0.0080409 | 0.010728 | 0.0043564 | 0.0036703 | 0.013295 | 0.0033663 | 0.0069422 | 0.010366 | 0.01041 | 0.012233 | 0.0070781 | 0.025877 | 0.011331 | 0.015397 | 0.0067704 | 0.0050373 | 0.019692 | 0.0055328 | 0.010665 | 0.014977 | 0.013376 | 0 | 0.015397 | 0 | 0 | 0.010728 | 0.001422 | 114.9474 | 0.027547 | 8736 | 0 |  | 1.25 | 26177.3189 | 26200 | 8700 | 0 | 0 | 0 | 0 | 0 | 0 | 0
182.1 |  | 0 | 0.008617 | 0.004738 | 0.016135 | 0.0080476 | 0.010737 | 0.0043611 | 0.0036731 | 0.013308 | 0.0033705 | 0.0069495 | 0.010375 | 0.010416 | 0.012244 | 0.0070852 | 0.025907 | 0.011341 | 0.015411 | 0.0067778 | 0.0050413 | 0.019711 | 0.0055395 | 0.010677 | 0.01499 | 0.013385 | 0 | 0.015411 | 0 | 0 | 0.010737 | 0.0014233 | 115.0105 | 0.027572 | 8740.8 | 0 |  | 1.25 | 26176.6474 | 26200 | 8700 | 0 | 0 | 0 | 0 | 0 | 0 | 0
182.2 |  | 0 | 0.0086243 | 0.0047426 | 0.016154 | 0.0080543 | 0.010747 | 0.0043658 | 0.0036759 | 0.01332 | 0.0033746 | 0.0069568 | 0.010385 | 0.010423 | 0.012255 | 0.0070923 | 0.025937 | 0.011351 | 0.015425 | 0.0067851 | 0.0050453 | 0.019731 | 0.0055462 | 0.010688 | 0.015004 | 0.013393 | 0 | 0.015425 | 0 | 0 | 0.010747 | 0.0014247 | 115.0737 | 0.027596 | 8745.6 | 0 |  | 1.25 | 26175.9755 | 26200 | 8700 | 0 | 0 | 0 | 0 | 0 | 0 | 0
182.3 |  | 0 | 0.0086316 | 0.0047473 | 0.016173 | 0.008061 | 0.010756 | 0.0043705 | 0.0036787 | 0.013333 | 0.0033788 | 0.0069642 | 0.010394 | 0.010429 | 0.012265 | 0.0070993 | 0.025967 | 0.01136 | 0.015439 | 0.0067925 | 0.0050493 | 0.01975 | 0.0055529 | 0.010699 | 0.015018 | 0.013401 | 0 | 0.015439 | 0 | 0 | 0.010756 | 0.001426 | 115.1368 | 0.027621 | 8750.4 | 0 |  | 1.25 | 26175.3032 | 26200 | 8800 | 0 | 0 | 0 | 0 | 0 | 0 | 0
182.4 |  | 0 | 0.008639 | 0.004752 | 0.016192 | 0.0080677 | 0.010765 | 0.0043753 | 0.0036815 | 0.013346 | 0.003383 | 0.0069715 | 0.010403 | 0.010436 | 0.012276 | 0.0071064 | 0.025997 | 0.01137 | 0.015453 | 0.0067999 | 0.0050533 | 0.019769 | 0.0055596 | 0.010711 | 0.015032 | 0.01341 | 0 | 0.015453 | 0 | 0 | 0.010765 | 0.0014273 | 115.2 | 0.027646 | 8755.2 | 0 |  | 1.25 | 26174.6304 | 26200 | 8800 | 0 | 0 | 0 | 0 | 0 | 0 | 0
182.5 |  | 0 | 0.0086463 | 0.0047567 | 0.016211 | 0.0080743 | 0.010775 | 0.00438 | 0.0036843 | 0.013359 | 0.0033872 | 0.0069788 | 0.010413 | 0.010442 | 0.012287 | 0.0071134 | 0.026027 | 0.01138 | 0.015467 | 0.0068072 | 0.0050573 | 0.019788 | 0.0055662 | 0.010722 | 0.015045 | 0.013418 | 0 | 0.015467 | 0 | 0 | 0.010775 | 0.0014287 | 115.2632 | 0.02767 | 8760 | 0 |  | 1.25 | 26173.9572 | 26200 | 8800 | 0 | 0 | 0 | 0 | 0 | 0 | 0
182.6 |  | 0 | 0.0086536 | 0.0047614 | 0.01623 | 0.008081 | 0.010784 | 0.0043847 | 0.0036871 | 0.013371 | 0.0033914 | 0.0069861 | 0.010422 | 0.010448 | 0.012298 | 0.0071205 | 0.026057 | 0.01139 | 0.015481 | 0.0068146 | 0.0050613 | 0.019808 | 0.005573 | 0.010733 | 0.015059 | 0.013426 | 0 | 0.015481 | 0 | 0 | 0.010784 | 0.00143 | 115.3263 | 0.027695 | 8764.8 | 0 |  | 1.25 | 26173.2836 | 26200 | 8800 | 0 | 0 | 0 | 0 | 0 | 0 | 0
182.7 |  | 0 | 0.008661 | 0.004766 | 0.016249 | 0.0080877 | 0.010794 | 0.0043895 | 0.00369 | 0.013384 | 0.0033956 | 0.0069935 | 0.010431 | 0.010455 | 0.012308 | 0.0071276 | 0.026087 | 0.011399 | 0.015495 | 0.006822 | 0.0050653 | 0.019827 | 0.0055797 | 0.010745 | 0.015073 | 0.013435 | 0 | 0.015495 | 0 | 0 | 0.010794 | 0.0014313 | 115.3895 | 0.02772 | 8769.6 | 0 |  | 1.25 | 26172.6096 | 26200 | 8800 | 0 | 0 | 0 | 0 | 0 | 0 | 0
182.8 |  | 0 | 0.0086683 | 0.0047707 | 0.016268 | 0.0080944 | 0.010803 | 0.0043942 | 0.0036928 | 0.013397 | 0.0033998 | 0.0070008 | 0.01044 | 0.010461 | 0.012319 | 0.0071347 | 0.026117 | 0.011409 | 0.015509 | 0.0068294 | 0.0050693 | 0.019846 | 0.0055864 | 0.010756 | 0.015087 | 0.013443 | 0 | 0.015509 | 0 | 0 | 0.010803 | 0.0014326 | 115.4526 | 0.027744 | 8774.4 | 0 |  | 1.25 | 26171.9351 | 26200 | 8800 | 0 | 0 | 0 | 0 | 0 | 0 | 0
182.9 |  | 0 | 0.0086757 | 0.0047754 | 0.016287 | 0.0081011 | 0.010812 | 0.004399 | 0.0036956 | 0.01341 | 0.003404 | 0.0070081 | 0.01045 | 0.010468 | 0.01233 | 0.0071417 | 0.026147 | 0.011419 | 0.015523 | 0.0068368 | 0.0050733 | 0.019866 | 0.0055931 | 0.010767 | 0.0151 | 0.013451 | 0 | 0.015523 | 0 | 0 | 0.010812 | 0.001434 | 115.5158 | 0.027769 | 8779.2 | 0 |  | 1.25 | 26171.2602 | 26200 | 8800 | 0 | 0 | 0 | 0 | 0 | 0 | 0
183 |  | 0 | 0.008683 | 0.0047801 | 0.016306 | 0.0081078 | 0.010822 | 0.0044037 | 0.0036984 | 0.013422 | 0.0034082 | 0.0070155 | 0.010459 | 0.010474 | 0.012341 | 0.0071488 | 0.026178 | 0.011429 | 0.015537 | 0.0068442 | 0.0050774 | 0.019885 | 0.0055998 | 0.010779 | 0.015114 | 0.01346 | 0 | 0.015537 | 0 | 0 | 0.010822 | 0.0014353 | 115.5789 | 0.027794 | 8784 | 0 |  | 1.25 | 26170.585 | 26200 | 8800 | 0 | 0 | 0 | 0 | 0 | 0 | 0
183.1 |  | 0 | 0.0086904 | 0.0047848 | 0.016325 | 0.0081145 | 0.010831 | 0.0044085 | 0.0037012 | 0.013435 | 0.0034124 | 0.0070228 | 0.010468 | 0.01048 | 0.012352 | 0.0071559 | 0.026208 | 0.011439 | 0.015551 | 0.0068516 | 0.0050814 | 0.019904 | 0.0056065 | 0.01079 | 0.015128 | 0.013468 | 0 | 0.015551 | 0 | 0 | 0.010831 | 0.0014366 | 115.6421 | 0.027819 | 8788.8 | 0 |  | 1.25 | 26169.9092 | 26200 | 8800 | 0 | 0 | 0 | 0 | 0 | 0 | 0
183.2 |  | 0 | 0.0086977 | 0.0047895 | 0.016344 | 0.0081212 | 0.010841 | 0.0044132 | 0.003704 | 0.013448 | 0.0034166 | 0.0070302 | 0.010478 | 0.010487 | 0.012362 | 0.007163 | 0.026238 | 0.011448 | 0.015565 | 0.006859 | 0.0050854 | 0.019924 | 0.0056132 | 0.010801 | 0.015142 | 0.013476 | 0 | 0.015565 | 0 | 0 | 0.010841 | 0.001438 | 115.7053 | 0.027843 | 8793.6 | 0 |  | 1.25 | 26169.2331 | 26200 | 8800 | 0 | 0 | 0 | 0 | 0 | 0 | 0
183.3 |  | 0 | 0.0087051 | 0.0047942 | 0.016363 | 0.0081279 | 0.01085 | 0.004418 | 0.0037069 | 0.013461 | 0.0034208 | 0.0070375 | 0.010487 | 0.010493 | 0.012373 | 0.0071701 | 0.026268 | 0.011458 | 0.015579 | 0.0068664 | 0.0050894 | 0.019943 | 0.00562 | 0.010813 | 0.015155 | 0.013485 | 0 | 0.015579 | 0 | 0 | 0.01085 | 0.0014393 | 115.7684 | 0.027868 | 8798.4 | 0 |  | 1.25 | 26168.5565 | 26200 | 8800 | 0 | 0 | 0 | 0 | 0 | 0 | 0
183.4 |  | 0 | 0.0087125 | 0.0047989 | 0.016382 | 0.0081346 | 0.01086 | 0.0044227 | 0.0037097 | 0.013474 | 0.003425 | 0.0070449 | 0.010496 | 0.0105 | 0.012384 | 0.0071772 | 0.026298 | 0.011468 | 0.015593 | 0.0068738 | 0.0050934 | 0.019962 | 0.0056267 | 0.010824 | 0.015169 | 0.013493 | 0 | 0.015593 | 0 | 0 | 0.01086 | 0.0014406 | 115.8316 | 0.027893 | 8803.2 | 0 |  | 1.25 | 26167.8796 | 26200 | 8800 | 0 | 0 | 0 | 0 | 0 | 0 | 0
183.5 |  | 0 | 0.0087198 | 0.0048036 | 0.016401 | 0.0081413 | 0.010869 | 0.0044275 | 0.0037125 | 0.013486 | 0.0034292 | 0.0070523 | 0.010506 | 0.010506 | 0.012395 | 0.0071843 | 0.026328 | 0.011478 | 0.015607 | 0.0068812 | 0.0050974 | 0.019982 | 0.0056334 | 0.010836 | 0.015183 | 0.013501 | 0 | 0.015607 | 0 | 0 | 0.010869 | 0.001442 | 115.8947 | 0.027918 | 8808 | 0 |  | 1.25 | 26167.2022 | 26200 | 8800 | 0 | 0 | 0 | 0 | 0 | 0 | 0
183.6 |  | 0 | 0.0087272 | 0.0048083 | 0.016421 | 0.008148 | 0.010879 | 0.0044323 | 0.0037153 | 0.013499 | 0.0034335 | 0.0070596 | 0.010515 | 0.010512 | 0.012406 | 0.0071914 | 0.026359 | 0.011488 | 0.015621 | 0.0068887 | 0.0051015 | 0.020001 | 0.0056402 | 0.010847 | 0.015197 | 0.01351 | 0 | 0.015621 | 0 | 0 | 0.010879 | 0.0014433 | 115.9579 | 0.027943 | 8812.8 | 0 |  | 1.25 | 26166.5243 | 26200 | 8800 | 0 | 0 | 0 | 0 | 0 | 0 | 0
183.7 |  | 0 | 0.0087346 | 0.004813 | 0.01644 | 0.0081548 | 0.010888 | 0.004437 | 0.0037181 | 0.013512 | 0.0034377 | 0.007067 | 0.010524 | 0.010519 | 0.012416 | 0.0071985 | 0.026389 | 0.011497 | 0.015635 | 0.0068961 | 0.0051055 | 0.020021 | 0.0056469 | 0.010859 | 0.015211 | 0.013518 | 0 | 0.015635 | 0 | 0 | 0.010888 | 0.0014446 | 116.0211 | 0.027967 | 8817.6 | 0 |  | 1.25 | 26165.8461 | 26200 | 8800 | 0 | 0 | 0 | 0 | 0 | 0 | 0
183.8 |  | 0 | 0.0087419 | 0.0048177 | 0.016459 | 0.0081615 | 0.010897 | 0.0044418 | 0.003721 | 0.013525 | 0.0034419 | 0.0070744 | 0.010534 | 0.010525 | 0.012427 | 0.0072056 | 0.026419 | 0.011507 | 0.015649 | 0.0069035 | 0.0051095 | 0.02004 | 0.0056537 | 0.01087 | 0.015225 | 0.013527 | 0 | 0.015649 | 0 | 0 | 0.010897 | 0.001446 | 116.0842 | 0.027992 | 8822.4 | 0 |  | 1.25 | 26165.1674 | 26200 | 8800 | 0 | 0 | 0 | 0 | 0 | 0 | 0
183.9 |  | 0 | 0.0087493 | 0.0048224 | 0.016478 | 0.0081682 | 0.010907 | 0.0044466 | 0.0037238 | 0.013538 | 0.0034461 | 0.0070818 | 0.010543 | 0.010532 | 0.012438 | 0.0072127 | 0.026449 | 0.011517 | 0.015663 | 0.006911 | 0.0051136 | 0.020059 | 0.0056604 | 0.010881 | 0.015238 | 0.013535 | 0 | 0.015663 | 0 | 0 | 0.010907 | 0.0014473 | 116.1474 | 0.028017 | 8827.2 | 0 |  | 1.25 | 26164.4883 | 26200 | 8800 | 0 | 0 | 0 | 0 | 0 | 0 | 0
184 |  | 0 | 0.0087567 | 0.0048271 | 0.016497 | 0.0081749 | 0.010916 | 0.0044513 | 0.0037266 | 0.013551 | 0.0034504 | 0.0070892 | 0.010553 | 0.010538 | 0.012449 | 0.0072198 | 0.02648 | 0.011527 | 0.015677 | 0.0069184 | 0.0051176 | 0.020079 | 0.0056672 | 0.010893 | 0.015252 | 0.013543 | 0 | 0.015677 | 0 | 0 | 0.010916 | 0.0014487 | 116.2105 | 0.028042 | 8832 | 0 |  | 1.25 | 26163.8088 | 26200 | 8800 | 0 | 0 | 0 | 0 | 0 | 0 | 0
184.1 |  | 0 | 0.0087641 | 0.0048318 | 0.016516 | 0.0081816 | 0.010926 | 0.0044561 | 0.0037294 | 0.013563 | 0.0034546 | 0.0070965 | 0.010562 | 0.010544 | 0.01246 | 0.0072269 | 0.02651 | 0.011537 | 0.015691 | 0.0069258 | 0.0051216 | 0.020098 | 0.005674 | 0.010904 | 0.015266 | 0.013552 | 0 | 0.015691 | 0 | 0 | 0.010926 | 0.00145 | 116.2737 | 0.028067 | 8836.8 | 0 |  | 1.25 | 26163.1289 | 26200 | 8800 | 0 | 0 | 0 | 0 | 0 | 0 | 0
184.2 |  | 0 | 0.0087715 | 0.0048365 | 0.016535 | 0.0081884 | 0.010935 | 0.0044609 | 0.0037323 | 0.013576 | 0.0034588 | 0.0071039 | 0.010571 | 0.010551 | 0.012471 | 0.0072341 | 0.02654 | 0.011546 | 0.015705 | 0.0069333 | 0.0051256 | 0.020118 | 0.0056807 | 0.010916 | 0.01528 | 0.01356 | 0 | 0.015705 | 0 | 0 | 0.010935 | 0.0014513 | 116.3368 | 0.028092 | 8841.6 | 0 |  | 1.25 | 26162.4485 | 26200 | 8800 | 0 | 0 | 0 | 0 | 0 | 0 | 0
184.3 |  | 0 | 0.0087789 | 0.0048412 | 0.016555 | 0.0081951 | 0.010945 | 0.0044657 | 0.0037351 | 0.013589 | 0.0034631 | 0.0071113 | 0.010581 | 0.010557 | 0.012481 | 0.0072412 | 0.026571 | 0.011556 | 0.015719 | 0.0069407 | 0.0051297 | 0.020137 | 0.0056875 | 0.010927 | 0.015294 | 0.013568 | 0 | 0.015719 | 0 | 0 | 0.010945 | 0.0014527 | 116.4 | 0.028116 | 8846.4 | 0 |  | 1.25 | 26161.7677 | 26200 | 8800 | 0 | 0 | 0 | 0 | 0 | 0 | 0
184.4 |  | 0 | 0.0087862 | 0.0048459 | 0.016574 | 0.0082018 | 0.010954 | 0.0044704 | 0.0037379 | 0.013602 | 0.0034673 | 0.0071187 | 0.01059 | 0.010564 | 0.012492 | 0.0072483 | 0.026601 | 0.011566 | 0.015733 | 0.0069482 | 0.0051337 | 0.020157 | 0.0056943 | 0.010939 | 0.015308 | 0.013577 | 0 | 0.015733 | 0 | 0 | 0.010954 | 0.001454 | 116.4632 | 0.028141 | 8851.2 | 0 |  | 1.25 | 26161.0865 | 26200 | 8900 | 0 | 0 | 0 | 0 | 0 | 0 | 0
184.5 |  | 0 | 0.0087936 | 0.0048507 | 0.016593 | 0.0082086 | 0.010964 | 0.0044752 | 0.0037407 | 0.013615 | 0.0034716 | 0.0071261 | 0.010599 | 0.01057 | 0.012503 | 0.0072554 | 0.026631 | 0.011576 | 0.015747 | 0.0069556 | 0.0051377 | 0.020176 | 0.005701 | 0.01095 | 0.015321 | 0.013585 | 0 | 0.015747 | 0 | 0 | 0.010964 | 0.0014554 | 116.5263 | 0.028166 | 8856 | 0 |  | 1.25 | 26160.4049 | 26200 | 8900 | 0 | 0 | 0 | 0 | 0 | 0 | 0
184.6 |  | 0 | 0.008801 | 0.0048554 | 0.016612 | 0.0082153 | 0.010973 | 0.00448 | 0.0037436 | 0.013628 | 0.0034758 | 0.0071335 | 0.010609 | 0.010577 | 0.012514 | 0.0072626 | 0.026662 | 0.011586 | 0.015761 | 0.0069631 | 0.0051418 | 0.020196 | 0.0057078 | 0.010962 | 0.015335 | 0.013593 | 0 | 0.015761 | 0 | 0 | 0.010973 | 0.0014567 | 116.5895 | 0.028191 | 8860.8 | 0 |  | 1.25 | 26159.7228 | 26200 | 8900 | 0 | 0 | 0 | 0 | 0 | 0 | 0
184.7 |  | 0 | 0.0088084 | 0.0048601 | 0.016632 | 0.008222 | 0.010983 | 0.0044848 | 0.0037464 | 0.013641 | 0.00348 | 0.0071409 | 0.010618 | 0.010583 | 0.012525 | 0.0072697 | 0.026692 | 0.011596 | 0.015775 | 0.0069706 | 0.0051458 | 0.020215 | 0.0057146 | 0.010973 | 0.015349 | 0.013602 | 0 | 0.015775 | 0 | 0 | 0.010983 | 0.001458 | 116.6526 | 0.028216 | 8865.6 | 0 |  | 1.25 | 26159.0404 | 26200 | 8900 | 0 | 0 | 0 | 0 | 0 | 0 | 0
184.8 |  | 0 | 0.0088158 | 0.0048648 | 0.016651 | 0.0082288 | 0.010992 | 0.0044896 | 0.0037492 | 0.013653 | 0.0034843 | 0.0071484 | 0.010628 | 0.010589 | 0.012536 | 0.0072769 | 0.026723 | 0.011605 | 0.015789 | 0.006978 | 0.0051499 | 0.020235 | 0.0057214 | 0.010985 | 0.015363 | 0.01361 | 0 | 0.015789 | 0 | 0 | 0.010992 | 0.0014594 | 116.7158 | 0.028241 | 8870.4 | 0 |  | 1.25 | 26158.3575 | 26200 | 8900 | 0 | 0 | 0 | 0 | 0 | 0 | 0
184.9 |  | 0 | 0.0088232 | 0.0048696 | 0.01667 | 0.0082355 | 0.011002 | 0.0044944 | 0.0037521 | 0.013666 | 0.0034885 | 0.0071558 | 0.010637 | 0.010596 | 0.012547 | 0.007284 | 0.026753 | 0.011615 | 0.015803 | 0.0069855 | 0.0051539 | 0.020254 | 0.0057282 | 0.010996 | 0.015377 | 0.013619 | 0 | 0.015803 | 0 | 0 | 0.011002 | 0.0014607 | 116.7789 | 0.028266 | 8875.2 | 0 |  | 1.25 | 26157.6741 | 26200 | 8900 | 0 | 0 | 0 | 0 | 0 | 0 | 0
185 |  | 0 | 0.0088306 | 0.0048743 | 0.016689 | 0.0082423 | 0.011011 | 0.0044992 | 0.0037549 | 0.013679 | 0.0034928 | 0.0071632 | 0.010646 | 0.010602 | 0.012558 | 0.0072911 | 0.026784 | 0.011625 | 0.015817 | 0.006993 | 0.0051579 | 0.020274 | 0.005735 | 0.011007 | 0.015391 | 0.013627 | 0 | 0.015817 | 0 | 0 | 0.011011 | 0.0014621 | 116.8421 | 0.028291 | 8880 | 0 |  | 1.25 | 26156.9904 | 26200 | 8900 | 0 | 0 | 0 | 0 | 0 | 0 | 0
185.1 |  | 0 | 0.0088381 | 0.004879 | 0.016709 | 0.008249 | 0.011021 | 0.004504 | 0.0037577 | 0.013692 | 0.0034971 | 0.0071706 | 0.010656 | 0.010609 | 0.012568 | 0.0072983 | 0.026814 | 0.011635 | 0.015832 | 0.0070005 | 0.005162 | 0.020293 | 0.0057418 | 0.011019 | 0.015405 | 0.013635 | 0 | 0.015832 | 0 | 0 | 0.011021 | 0.0014634 | 116.9053 | 0.028316 | 8884.8 | 0 |  | 1.25 | 26156.3062 | 26200 | 8900 | 0 | 0 | 0 | 0 | 0 | 0 | 0
185.2 |  | 0 | 0.0088455 | 0.0048837 | 0.016728 | 0.0082558 | 0.01103 | 0.0045088 | 0.0037606 | 0.013705 | 0.0035013 | 0.0071781 | 0.010665 | 0.010615 | 0.012579 | 0.0073055 | 0.026845 | 0.011645 | 0.015846 | 0.007008 | 0.005166 | 0.020313 | 0.0057486 | 0.011031 | 0.015419 | 0.013644 | 0 | 0.015846 | 0 | 0 | 0.01103 | 0.0014648 | 116.9684 | 0.028341 | 8889.6 | 0 |  | 1.25 | 26155.6216 | 26200 | 8900 | 0 | 0 | 0 | 0 | 0 | 0 | 0
185.3 |  | 0 | 0.0088529 | 0.0048885 | 0.016747 | 0.0082625 | 0.01104 | 0.0045136 | 0.0037634 | 0.013718 | 0.0035056 | 0.0071855 | 0.010675 | 0.010621 | 0.01259 | 0.0073126 | 0.026875 | 0.011655 | 0.01586 | 0.0070155 | 0.0051701 | 0.020332 | 0.0057554 | 0.011042 | 0.015433 | 0.013652 | 0 | 0.01586 | 0 | 0 | 0.01104 | 0.0014661 | 117.0316 | 0.028366 | 8894.4 | 0 |  | 1.25 | 26154.9366 | 26200 | 8900 | 0 | 0 | 0 | 0 | 0 | 0 | 0
185.4 |  | 0 | 0.0088603 | 0.0048932 | 0.016766 | 0.0082693 | 0.011049 | 0.0045184 | 0.0037662 | 0.013731 | 0.0035098 | 0.0071929 | 0.010684 | 0.010628 | 0.012601 | 0.0073198 | 0.026906 | 0.011664 | 0.015874 | 0.007023 | 0.0051741 | 0.020352 | 0.0057622 | 0.011054 | 0.015446 | 0.013661 | 0 | 0.015874 | 0 | 0 | 0.011049 | 0.0014674 | 117.0947 | 0.028391 | 8899.2 | 0 |  | 1.25 | 26154.2511 | 26200 | 8900 | 0 | 0 | 0 | 0 | 0 | 0 | 0
185.5 |  | 0 | 0.0088677 | 0.004898 | 0.016786 | 0.008276 | 0.011059 | 0.0045232 | 0.0037691 | 0.013744 | 0.0035141 | 0.0072004 | 0.010693 | 0.010634 | 0.012612 | 0.0073269 | 0.026936 | 0.011674 | 0.015888 | 0.0070304 | 0.0051782 | 0.020371 | 0.005769 | 0.011065 | 0.01546 | 0.013669 | 0 | 0.015888 | 0 | 0 | 0.011059 | 0.0014688 | 117.1579 | 0.028416 | 8904 | 0 |  | 1.25 | 26153.5653 | 26200 | 8900 | 0 | 0 | 0 | 0 | 0 | 0 | 0
185.6 |  | 0 | 0.0088752 | 0.0049027 | 0.016805 | 0.0082828 | 0.011068 | 0.004528 | 0.0037719 | 0.013757 | 0.0035184 | 0.0072078 | 0.010703 | 0.010641 | 0.012623 | 0.0073341 | 0.026967 | 0.011684 | 0.015902 | 0.007038 | 0.0051822 | 0.020391 | 0.0057759 | 0.011077 | 0.015474 | 0.013677 | 0 | 0.015902 | 0 | 0 | 0.011068 | 0.0014701 | 117.2211 | 0.028441 | 8908.8 | 0 |  | 1.25 | 26152.879 | 26200 | 8900 | 0 | 0 | 0 | 0 | 0 | 0 | 0
185.7 |  | 0 | 0.0088826 | 0.0049075 | 0.016824 | 0.0082896 | 0.011078 | 0.0045329 | 0.0037747 | 0.01377 | 0.0035227 | 0.0072153 | 0.010712 | 0.010647 | 0.012634 | 0.0073413 | 0.026997 | 0.011694 | 0.015916 | 0.0070455 | 0.0051863 | 0.02041 | 0.0057827 | 0.011088 | 0.015488 | 0.013686 | 0 | 0.015916 | 0 | 0 | 0.011078 | 0.0014715 | 117.2842 | 0.028466 | 8913.6 | 0 |  | 1.25 | 26152.1923 | 26200 | 8900 | 0 | 0 | 0 | 0 | 0 | 0 | 0
185.8 |  | 0 | 0.00889 | 0.0049122 | 0.016844 | 0.0082963 | 0.011087 | 0.0045377 | 0.0037776 | 0.013783 | 0.0035269 | 0.0072227 | 0.010722 | 0.010653 | 0.012645 | 0.0073485 | 0.027028 | 0.011704 | 0.01593 | 0.007053 | 0.0051903 | 0.02043 | 0.0057895 | 0.0111 | 0.015502 | 0.013694 | 0 | 0.01593 | 0 | 0 | 0.011087 | 0.0014728 | 117.3474 | 0.028491 | 8918.4 | 0 |  | 1.25 | 26151.5051 | 26200 | 8900 | 0 | 0 | 0 | 0 | 0 | 0 | 0
185.9 |  | 0 | 0.0088974 | 0.0049169 | 0.016863 | 0.0083031 | 0.011097 | 0.0045425 | 0.0037804 | 0.013796 | 0.0035312 | 0.0072302 | 0.010731 | 0.01066 | 0.012656 | 0.0073556 | 0.027059 | 0.011714 | 0.015945 | 0.0070605 | 0.0051944 | 0.02045 | 0.0057964 | 0.011111 | 0.015516 | 0.013702 | 0 | 0.015945 | 0 | 0 | 0.011097 | 0.0014742 | 117.4105 | 0.028516 | 8923.2 | 0 |  | 1.25 | 26150.8175 | 26200 | 8900 | 0 | 0 | 0 | 0 | 0 | 0 | 0
186 |  | 0 | 0.0089049 | 0.0049217 | 0.016883 | 0.0083099 | 0.011106 | 0.0045473 | 0.0037833 | 0.013809 | 0.0035355 | 0.0072376 | 0.010741 | 0.010666 | 0.012667 | 0.0073628 | 0.027089 | 0.011724 | 0.015959 | 0.007068 | 0.0051984 | 0.020469 | 0.0058032 | 0.011123 | 0.01553 | 0.013711 | 0 | 0.015959 | 0 | 0 | 0.011106 | 0.0014755 | 117.4737 | 0.028541 | 8928 | 0 |  | 1.25 | 26150.1295 | 26200 | 8900 | 0 | 0 | 0 | 0 | 0 | 0 | 0
186.1 |  | 0 | 0.0089123 | 0.0049265 | 0.016902 | 0.0083166 | 0.011116 | 0.0045522 | 0.0037861 | 0.013822 | 0.0035398 | 0.0072451 | 0.01075 | 0.010673 | 0.012678 | 0.00737 | 0.02712 | 0.011734 | 0.015973 | 0.0070755 | 0.0052025 | 0.020489 | 0.00581 | 0.011134 | 0.015544 | 0.013719 | 0 | 0.015973 | 0 | 0 | 0.011116 | 0.0014769 | 117.5368 | 0.028566 | 8932.8 | 0 |  | 1.25 | 26149.4411 | 26100 | 8900 | 0 | 0 | 0 | 0 | 0 | 0 | 0
186.2 |  | 0 | 0.0089198 | 0.0049312 | 0.016921 | 0.0083234 | 0.011126 | 0.004557 | 0.0037889 | 0.013835 | 0.0035441 | 0.0072526 | 0.010759 | 0.010679 | 0.012688 | 0.0073772 | 0.027151 | 0.011744 | 0.015987 | 0.007083 | 0.0052066 | 0.020508 | 0.0058169 | 0.011146 | 0.015558 | 0.013728 | 0 | 0.015987 | 0 | 0 | 0.011126 | 0.0014782 | 117.6 | 0.028591 | 8937.6 | 0 |  | 1.25 | 26148.7523 | 26100 | 8900 | 0 | 0 | 0 | 0 | 0 | 0 | 0
186.3 |  | 0 | 0.0089272 | 0.004936 | 0.016941 | 0.0083302 | 0.011135 | 0.0045618 | 0.0037918 | 0.013847 | 0.0035483 | 0.00726 | 0.010769 | 0.010685 | 0.012699 | 0.0073844 | 0.027181 | 0.011753 | 0.016001 | 0.0070906 | 0.0052106 | 0.020528 | 0.0058237 | 0.011158 | 0.015572 | 0.013736 | 0 | 0.016001 | 0 | 0 | 0.011135 | 0.0014796 | 117.6632 | 0.028616 | 8942.4 | 0 |  | 1.25 | 26148.063 | 26100 | 8900 | 0 | 0 | 0 | 0 | 0 | 0 | 0
186.4 |  | 0 | 0.0089346 | 0.0049407 | 0.01696 | 0.008337 | 0.011145 | 0.0045667 | 0.0037946 | 0.01386 | 0.0035526 | 0.0072675 | 0.010778 | 0.010692 | 0.01271 | 0.0073916 | 0.027212 | 0.011763 | 0.016015 | 0.0070981 | 0.0052147 | 0.020548 | 0.0058306 | 0.011169 | 0.015586 | 0.013744 | 0 | 0.016015 | 0 | 0 | 0.011145 | 0.0014809 | 117.7263 | 0.028641 | 8947.2 | 0 |  | 1.25 | 26147.3733 | 26100 | 8900 | 0 | 0 | 0 | 0 | 0 | 0 | 0
186.5 |  | 0 | 0.0089421 | 0.0049455 | 0.01698 | 0.0083438 | 0.011154 | 0.0045715 | 0.0037975 | 0.013873 | 0.0035569 | 0.007275 | 0.010788 | 0.010698 | 0.012721 | 0.0073988 | 0.027243 | 0.011773 | 0.01603 | 0.0071056 | 0.0052187 | 0.020567 | 0.0058374 | 0.011181 | 0.0156 | 0.013753 | 0 | 0.01603 | 0 | 0 | 0.011154 | 0.0014823 | 117.7895 | 0.028666 | 8952 | 0 |  | 1.25 | 26146.6831 | 26100 | 9000 | 0 | 0 | 0 | 0 | 0 | 0 | 0
186.6 |  | 0 | 0.0089496 | 0.0049503 | 0.016999 | 0.0083505 | 0.011164 | 0.0045763 | 0.0038003 | 0.013886 | 0.0035612 | 0.0072825 | 0.010797 | 0.010705 | 0.012732 | 0.007406 | 0.027273 | 0.011783 | 0.016044 | 0.0071132 | 0.0052228 | 0.020587 | 0.0058443 | 0.011192 | 0.015614 | 0.013761 | 0 | 0.016044 | 0 | 0 | 0.011164 | 0.0014836 | 117.8526 | 0.028691 | 8956.8 | 0 |  | 1.25 | 26145.9926 | 26100 | 9000 | 0 | 0 | 0 | 0 | 0 | 0 | 0
186.7 |  | 0 | 0.008957 | 0.004955 | 0.017018 | 0.0083573 | 0.011173 | 0.0045812 | 0.0038032 | 0.013899 | 0.0035655 | 0.00729 | 0.010807 | 0.010711 | 0.012743 | 0.0074132 | 0.027304 | 0.011793 | 0.016058 | 0.0071207 | 0.0052269 | 0.020607 | 0.0058512 | 0.011204 | 0.015628 | 0.01377 | 0 | 0.016058 | 0 | 0 | 0.011173 | 0.001485 | 117.9158 | 0.028716 | 8961.6 | 0 |  | 1.25 | 26145.3016 | 26100 | 9000 | 0 | 0 | 0 | 0 | 0 | 0 | 0
186.8 |  | 0 | 0.0089645 | 0.0049598 | 0.017038 | 0.0083641 | 0.011183 | 0.004586 | 0.003806 | 0.013912 | 0.0035698 | 0.0072975 | 0.010816 | 0.010718 | 0.012754 | 0.0074204 | 0.027335 | 0.011803 | 0.016072 | 0.0071283 | 0.0052309 | 0.020626 | 0.005858 | 0.011215 | 0.015642 | 0.013778 | 0 | 0.016072 | 0 | 0 | 0.011183 | 0.0014863 | 117.9789 | 0.028742 | 8966.4 | 0 |  | 1.25 | 26144.6102 | 26100 | 9000 | 0 | 0 | 0 | 0 | 0 | 0 | 0
186.9 |  | 0 | 0.0089719 | 0.0049646 | 0.017057 | 0.0083709 | 0.011192 | 0.0045909 | 0.0038089 | 0.013925 | 0.0035741 | 0.0073049 | 0.010826 | 0.010724 | 0.012765 | 0.0074276 | 0.027366 | 0.011813 | 0.016086 | 0.0071358 | 0.005235 | 0.020646 | 0.0058649 | 0.011227 | 0.015656 | 0.013786 | 0 | 0.016086 | 0 | 0 | 0.011192 | 0.0014877 | 118.0421 | 0.028767 | 8971.2 | 0 |  | 1.25 | 26143.9184 | 26100 | 9000 | 0 | 0 | 0 | 0 | 0 | 0 | 0
187 |  | 0 | 0.0089794 | 0.0049693 | 0.017077 | 0.0083777 | 0.011202 | 0.0045957 | 0.0038117 | 0.013938 | 0.0035784 | 0.0073124 | 0.010835 | 0.01073 | 0.012776 | 0.0074348 | 0.027397 | 0.011823 | 0.016101 | 0.0071434 | 0.0052391 | 0.020666 | 0.0058718 | 0.011239 | 0.01567 | 0.013795 | 0 | 0.016101 | 0 | 0 | 0.011202 | 0.0014891 | 118.1053 | 0.028792 | 8976 | 0 |  | 1.25 | 26143.2261 | 26100 | 9000 | 0 | 0 | 0 | 0 | 0 | 0 | 0
187.1 |  | 0 | 0.0089869 | 0.0049741 | 0.017096 | 0.0083845 | 0.011212 | 0.0046006 | 0.0038146 | 0.013952 | 0.0035827 | 0.00732 | 0.010845 | 0.010737 | 0.012787 | 0.007442 | 0.027427 | 0.011833 | 0.016115 | 0.007151 | 0.0052431 | 0.020685 | 0.0058787 | 0.01125 | 0.015684 | 0.013803 | 0 | 0.016115 | 0 | 0 | 0.011212 | 0.0014904 | 118.1684 | 0.028817 | 8980.8 | 0 |  | 1.25 | 26142.5334 | 26100 | 9000 | 0 | 0 | 0 | 0 | 0 | 0 | 0
187.2 |  | 0 | 0.0089943 | 0.0049789 | 0.017116 | 0.0083913 | 0.011221 | 0.0046054 | 0.0038174 | 0.013965 | 0.0035871 | 0.0073275 | 0.010854 | 0.010743 | 0.012798 | 0.0074493 | 0.027458 | 0.011843 | 0.016129 | 0.0071585 | 0.0052472 | 0.020705 | 0.0058856 | 0.011262 | 0.015698 | 0.013812 | 0 | 0.016129 | 0 | 0 | 0.011221 | 0.0014918 | 118.2316 | 0.028842 | 8985.6 | 0 |  | 1.25 | 26141.8403 | 26100 | 9000 | 0 | 0 | 0 | 0 | 0 | 0 | 0
187.3 |  | 0 | 0.0090018 | 0.0049837 | 0.017135 | 0.0083981 | 0.011231 | 0.0046103 | 0.0038203 | 0.013978 | 0.0035914 | 0.007335 | 0.010864 | 0.01075 | 0.012809 | 0.0074565 | 0.027489 | 0.011853 | 0.016143 | 0.0071661 | 0.0052513 | 0.020725 | 0.0058925 | 0.011274 | 0.015712 | 0.01382 | 0 | 0.016143 | 0 | 0 | 0.011231 | 0.0014931 | 118.2947 | 0.028867 | 8990.4 | 0 |  | 1.25 | 26141.1467 | 26100 | 9000 | 0 | 0 | 0 | 0 | 0 | 0 | 0
187.4 |  | 0 | 0.0090093 | 0.0049884 | 0.017155 | 0.0084049 | 0.01124 | 0.0046151 | 0.0038231 | 0.013991 | 0.0035957 | 0.0073425 | 0.010873 | 0.010756 | 0.01282 | 0.0074637 | 0.02752 | 0.011863 | 0.016158 | 0.0071737 | 0.0052554 | 0.020745 | 0.0058994 | 0.011285 | 0.015726 | 0.013829 | 0 | 0.016158 | 0 | 0 | 0.01124 | 0.0014945 | 118.3579 | 0.028893 | 8995.2 | 0 |  | 1.25 | 26140.4528 | 26100 | 9000 | 0 | 0 | 0 | 0 | 0 | 0 | 0
187.5 |  | 0 | 0.0090167 | 0.0049932 | 0.017174 | 0.0084117 | 0.01125 | 0.00462 | 0.003826 | 0.014004 | 0.0036 | 0.00735 | 0.010882 | 0.010762 | 0.012831 | 0.007471 | 0.027551 | 0.011873 | 0.016172 | 0.0071812 | 0.0052594 | 0.020764 | 0.0059062 | 0.011297 | 0.01574 | 0.013837 | 0 | 0.016172 | 0 | 0 | 0.01125 | 0.0014958 | 118.4211 | 0.028918 | 9000 | 0 |  | 1.25 | 26139.7584 | 26100 | 9000 | 0 | 0 | 0 | 0 | 0 | 0 | 0
187.6 |  | 0 | 0.0090242 | 0.004998 | 0.017194 | 0.0084185 | 0.01126 | 0.0046249 | 0.0038288 | 0.014017 | 0.0036043 | 0.0073575 | 0.010892 | 0.010769 | 0.012842 | 0.0074782 | 0.027582 | 0.011882 | 0.016186 | 0.0071888 | 0.0052635 | 0.020784 | 0.0059132 | 0.011309 | 0.015754 | 0.013845 | 0 | 0.016186 | 0 | 0 | 0.01126 | 0.0014972 | 118.4842 | 0.028943 | 9004.8 | 0 |  | 1.25 | 26139.0635 | 26100 | 9000 | 0 | 0 | 0 | 0 | 0 | 0 | 0
187.7 |  | 0 | 0.0090317 | 0.0050028 | 0.017214 | 0.0084253 | 0.011269 | 0.0046297 | 0.0038317 | 0.01403 | 0.0036086 | 0.007365 | 0.010901 | 0.010775 | 0.012853 | 0.0074854 | 0.027613 | 0.011892 | 0.0162 | 0.0071964 | 0.0052676 | 0.020804 | 0.0059201 | 0.01132 | 0.015768 | 0.013854 | 0 | 0.0162 | 0 | 0 | 0.011269 | 0.0014986 | 118.5474 | 0.028968 | 9009.6 | 0 |  | 1.25 | 26138.3683 | 26100 | 9000 | 0 | 0 | 0 | 0 | 0 | 0 | 0
187.8 |  | 0 | 0.0090392 | 0.0050076 | 0.017233 | 0.0084322 | 0.011279 | 0.0046346 | 0.0038345 | 0.014043 | 0.003613 | 0.0073726 | 0.010911 | 0.010782 | 0.012864 | 0.0074927 | 0.027644 | 0.011902 | 0.016215 | 0.007204 | 0.0052717 | 0.020824 | 0.005927 | 0.011332 | 0.015782 | 0.013862 | 0 | 0.016215 | 0 | 0 | 0.011279 | 0.0014999 | 118.6105 | 0.028993 | 9014.4 | 0 |  | 1.25 | 26137.6726 | 26100 | 9000 | 0 | 0 | 0 | 0 | 0 | 0 | 0
187.9 |  | 0 | 0.0090467 | 0.0050124 | 0.017253 | 0.008439 | 0.011288 | 0.0046395 | 0.0038374 | 0.014056 | 0.0036173 | 0.0073801 | 0.01092 | 0.010788 | 0.012875 | 0.0074999 | 0.027675 | 0.011912 | 0.016229 | 0.0072116 | 0.0052758 | 0.020843 | 0.0059339 | 0.011344 | 0.015796 | 0.013871 | 0 | 0.016229 | 0 | 0 | 0.011288 | 0.0015013 | 118.6737 | 0.029019 | 9019.2 | 0 |  | 1.25 | 26136.9765 | 26100 | 9000 | 0 | 0 | 0 | 0 | 0 | 0 | 0
188 |  | 0 | 0.0090542 | 0.0050172 | 0.017272 | 0.0084458 | 0.011298 | 0.0046444 | 0.0038403 | 0.014069 | 0.0036216 | 0.0073876 | 0.01093 | 0.010795 | 0.012886 | 0.0075072 | 0.027706 | 0.011922 | 0.016243 | 0.0072192 | 0.0052798 | 0.020863 | 0.0059408 | 0.011355 | 0.01581 | 0.013879 | 0 | 0.016243 | 0 | 0 | 0.011298 | 0.0015026 | 118.7368 | 0.029044 | 9024 | 0 |  | 1.25 | 26136.2799 | 26100 | 9000 | 0 | 0 | 0 | 0 | 0 | 0 | 0
188.1 |  | 0 | 0.0090617 | 0.005022 | 0.017292 | 0.0084526 | 0.011308 | 0.0046492 | 0.0038431 | 0.014082 | 0.003626 | 0.0073952 | 0.01094 | 0.010801 | 0.012897 | 0.0075144 | 0.027737 | 0.011932 | 0.016257 | 0.0072268 | 0.0052839 | 0.020883 | 0.0059477 | 0.011367 | 0.015824 | 0.013887 | 0 | 0.016257 | 0 | 0 | 0.011308 | 0.001504 | 118.8 | 0.029069 | 9028.8 | 0 |  | 1.25 | 26135.583 | 26100 | 9000 | 0 | 0 | 0 | 0 | 0 | 0 | 0
188.2 |  | 0 | 0.0090692 | 0.0050268 | 0.017312 | 0.0084594 | 0.011317 | 0.0046541 | 0.003846 | 0.014095 | 0.0036303 | 0.0074027 | 0.010949 | 0.010807 | 0.012908 | 0.0075217 | 0.027768 | 0.011942 | 0.016272 | 0.0072344 | 0.005288 | 0.020903 | 0.0059546 | 0.011379 | 0.015838 | 0.013896 | 0 | 0.016272 | 0 | 0 | 0.011317 | 0.0015054 | 118.8632 | 0.029094 | 9033.6 | 0 |  | 1.25 | 26134.8856 | 26100 | 9000 | 0 | 0 | 0 | 0 | 0 | 0 | 0
188.3 |  | 0 | 0.0090767 | 0.0050316 | 0.017331 | 0.0084663 | 0.011327 | 0.004659 | 0.0038488 | 0.014108 | 0.0036346 | 0.0074103 | 0.010959 | 0.010814 | 0.012919 | 0.0075289 | 0.027799 | 0.011952 | 0.016286 | 0.007242 | 0.0052921 | 0.020923 | 0.0059616 | 0.01139 | 0.015853 | 0.013904 | 0 | 0.016286 | 0 | 0 | 0.011327 | 0.0015067 | 118.9263 | 0.02912 | 9038.4 | 0 |  | 1.25 | 26134.1877 | 26100 | 9000 | 0 | 0 | 0 | 0 | 0 | 0 | 0
188.4 |  | 0 | 0.0090842 | 0.0050364 | 0.017351 | 0.0084731 | 0.011337 | 0.0046639 | 0.0038517 | 0.014121 | 0.003639 | 0.0074178 | 0.010968 | 0.01082 | 0.01293 | 0.0075362 | 0.02783 | 0.011962 | 0.0163 | 0.0072496 | 0.0052962 | 0.020942 | 0.0059685 | 0.011402 | 0.015867 | 0.013913 | 0 | 0.0163 | 0 | 0 | 0.011337 | 0.0015081 | 118.9895 | 0.029145 | 9043.2 | 0 |  | 1.25 | 26133.4895 | 26100 | 9000 | 0 | 0 | 0 | 0 | 0 | 0 | 0
188.5 |  | 0 | 0.0090917 | 0.0050412 | 0.017371 | 0.0084799 | 0.011346 | 0.0046688 | 0.0038546 | 0.014134 | 0.0036433 | 0.0074254 | 0.010978 | 0.010827 | 0.012941 | 0.0075435 | 0.027861 | 0.011972 | 0.016315 | 0.0072572 | 0.0053003 | 0.020962 | 0.0059754 | 0.011414 | 0.015881 | 0.013921 | 0 | 0.016315 | 0 | 0 | 0.011346 | 0.0015095 | 119.0526 | 0.02917 | 9048 | 0 |  | 1.25 | 26132.7908 | 26100 | 9000 | 0 | 0 | 0 | 0 | 0 | 0 | 0
188.6 |  | 0 | 0.0090992 | 0.005046 | 0.01739 | 0.0084868 | 0.011356 | 0.0046737 | 0.0038574 | 0.014148 | 0.0036477 | 0.007433 | 0.010987 | 0.010833 | 0.012952 | 0.0075507 | 0.027892 | 0.011982 | 0.016329 | 0.0072649 | 0.0053044 | 0.020982 | 0.0059824 | 0.011425 | 0.015895 | 0.01393 | 0 | 0.016329 | 0 | 0 | 0.011356 | 0.0015108 | 119.1158 | 0.029196 | 9052.8 | 0 |  | 1.25 | 26132.0917 | 26100 | 9100 | 0 | 0 | 0 | 0 | 0 | 0 | 0
188.7 |  | 0 | 0.0091067 | 0.0050508 | 0.01741 | 0.0084936 | 0.011365 | 0.0046786 | 0.0038603 | 0.014161 | 0.003652 | 0.0074405 | 0.010997 | 0.01084 | 0.012963 | 0.007558 | 0.027923 | 0.011992 | 0.016343 | 0.0072725 | 0.0053085 | 0.021002 | 0.0059893 | 0.011437 | 0.015909 | 0.013938 | 0 | 0.016343 | 0 | 0 | 0.011365 | 0.0015122 | 119.1789 | 0.029221 | 9057.6 | 0 |  | 1.25 | 26131.3921 | 26100 | 9100 | 0 | 0 | 0 | 0 | 0 | 0 | 0
188.8 |  | 0 | 0.0091142 | 0.0050556 | 0.01743 | 0.0085004 | 0.011375 | 0.0046834 | 0.0038632 | 0.014174 | 0.0036564 | 0.0074481 | 0.011006 | 0.010846 | 0.012974 | 0.0075653 | 0.027954 | 0.012002 | 0.016358 | 0.0072801 | 0.0053126 | 0.021022 | 0.0059963 | 0.011449 | 0.015923 | 0.013946 | 0 | 0.016358 | 0 | 0 | 0.011375 | 0.0015136 | 119.2421 | 0.029246 | 9062.4 | 0 |  | 1.25 | 26130.6922 | 26100 | 9100 | 0 | 0 | 0 | 0 | 0 | 0 | 0
188.9 |  | 0 | 0.0091217 | 0.0050604 | 0.017449 | 0.0085073 | 0.011385 | 0.0046883 | 0.003866 | 0.014187 | 0.0036607 | 0.0074557 | 0.011016 | 0.010852 | 0.012985 | 0.0075726 | 0.027985 | 0.012012 | 0.016372 | 0.0072878 | 0.0053167 | 0.021042 | 0.0060032 | 0.011461 | 0.015937 | 0.013955 | 0 | 0.016372 | 0 | 0 | 0.011385 | 0.0015149 | 119.3053 | 0.029272 | 9067.2 | 0 |  | 1.25 | 26129.9918 | 26100 | 9100 | 0 | 0 | 0 | 0 | 0 | 0 | 0
189 |  | 0 | 0.0091293 | 0.0050652 | 0.017469 | 0.0085141 | 0.011394 | 0.0046932 | 0.0038689 | 0.0142 | 0.0036651 | 0.0074632 | 0.011025 | 0.010859 | 0.012996 | 0.0075798 | 0.028016 | 0.012022 | 0.016386 | 0.0072954 | 0.0053207 | 0.021062 | 0.0060102 | 0.011472 | 0.015951 | 0.013963 | 0 | 0.016386 | 0 | 0 | 0.011394 | 0.0015163 | 119.3684 | 0.029297 | 9072 | 0 |  | 1.25 | 26129.2909 | 26100 | 9100 | 0 | 0 | 0 | 0 | 0 | 0 | 0
189.1 |  | 0 | 0.0091368 | 0.0050701 | 0.017489 | 0.008521 | 0.011404 | 0.0046982 | 0.0038718 | 0.014213 | 0.0036694 | 0.0074708 | 0.011035 | 0.010865 | 0.013007 | 0.0075871 | 0.028048 | 0.012032 | 0.016401 | 0.007303 | 0.0053248 | 0.021082 | 0.0060172 | 0.011484 | 0.015965 | 0.013972 | 0 | 0.016401 | 0 | 0 | 0.011404 | 0.0015177 | 119.4316 | 0.029322 | 9076.8 | 0 |  | 1.25 | 26128.5897 | 26100 | 9100 | 0 | 0 | 0 | 0 | 0 | 0 | 0
189.2 |  | 0 | 0.0091443 | 0.0050749 | 0.017508 | 0.0085278 | 0.011414 | 0.0047031 | 0.0038746 | 0.014226 | 0.0036738 | 0.0074784 | 0.011044 | 0.010872 | 0.013019 | 0.0075944 | 0.028079 | 0.012042 | 0.016415 | 0.0073107 | 0.0053289 | 0.021101 | 0.0060241 | 0.011496 | 0.01598 | 0.01398 | 0 | 0.016415 | 0 | 0 | 0.011414 | 0.001519 | 119.4947 | 0.029348 | 9081.6 | 0 |  | 1.25 | 26127.888 | 26100 | 9100 | 0 | 0 | 0 | 0 | 0 | 0 | 0
189.3 |  | 0 | 0.0091518 | 0.0050797 | 0.017528 | 0.0085347 | 0.011423 | 0.004708 | 0.0038775 | 0.014239 | 0.0036782 | 0.007486 | 0.011054 | 0.010878 | 0.01303 | 0.0076017 | 0.02811 | 0.012052 | 0.016429 | 0.0073183 | 0.005333 | 0.021121 | 0.0060311 | 0.011508 | 0.015994 | 0.013989 | 0 | 0.016429 | 0 | 0 | 0.011423 | 0.0015204 | 119.5579 | 0.029373 | 9086.4 | 0 |  | 1.25 | 26127.1859 | 26100 | 9100 | 0 | 0 | 0 | 0 | 0 | 0 | 0
189.4 |  | 0 | 0.0091594 | 0.0050845 | 0.017548 | 0.0085415 | 0.011433 | 0.0047129 | 0.0038804 | 0.014253 | 0.0036825 | 0.0074936 | 0.011064 | 0.010885 | 0.013041 | 0.007609 | 0.028141 | 0.012062 | 0.016444 | 0.007326 | 0.0053371 | 0.021141 | 0.0060381 | 0.011519 | 0.016008 | 0.013997 | 0 | 0.016444 | 0 | 0 | 0.011433 | 0.0015218 | 119.6211 | 0.029399 | 9091.2 | 0 |  | 1.25 | 26126.4833 | 26100 | 9100 | 0 | 0 | 0 | 0 | 0 | 0 | 0
189.5 |  | 0 | 0.0091669 | 0.0050893 | 0.017568 | 0.0085484 | 0.011443 | 0.0047178 | 0.0038832 | 0.014266 | 0.0036869 | 0.0075012 | 0.011073 | 0.010891 | 0.013052 | 0.0076163 | 0.028172 | 0.012072 | 0.016458 | 0.0073336 | 0.0053413 | 0.021161 | 0.006045 | 0.011531 | 0.016022 | 0.014005 | 0 | 0.016458 | 0 | 0 | 0.011443 | 0.0015231 | 119.6842 | 0.029424 | 9096 | 0 |  | 1.25 | 26125.7803 | 26100 | 9100 | 0 | 0 | 0 | 0 | 0 | 0 | 0
189.6 |  | 0 | 0.0091744 | 0.0050942 | 0.017587 | 0.0085553 | 0.011452 | 0.0047227 | 0.0038861 | 0.014279 | 0.0036913 | 0.0075088 | 0.011083 | 0.010897 | 0.013063 | 0.0076236 | 0.028204 | 0.012082 | 0.016472 | 0.0073413 | 0.0053454 | 0.021181 | 0.006052 | 0.011543 | 0.016036 | 0.014014 | 0 | 0.016472 | 0 | 0 | 0.011452 | 0.0015245 | 119.7474 | 0.029449 | 9100.8 | 0 |  | 1.25 | 26125.0769 | 26100 | 9100 | 0 | 0 | 0 | 0 | 0 | 0 | 0
189.7 |  | 0 | 0.009182 | 0.005099 | 0.017607 | 0.0085621 | 0.011462 | 0.0047276 | 0.003889 | 0.014292 | 0.0036957 | 0.0075164 | 0.011092 | 0.010904 | 0.013074 | 0.0076309 | 0.028235 | 0.012092 | 0.016487 | 0.007349 | 0.0053495 | 0.021201 | 0.006059 | 0.011555 | 0.01605 | 0.014022 | 0 | 0.016487 | 0 | 0 | 0.011462 | 0.0015259 | 119.8105 | 0.029475 | 9105.6 | 0 |  | 1.25 | 26124.3731 | 26100 | 9100 | 0 | 0 | 0 | 0 | 0 | 0 | 0
189.8 |  | 0 | 0.0091895 | 0.0051038 | 0.017627 | 0.008569 | 0.011472 | 0.0047325 | 0.0038919 | 0.014305 | 0.0037 | 0.007524 | 0.011102 | 0.01091 | 0.013085 | 0.0076382 | 0.028266 | 0.012102 | 0.016501 | 0.0073566 | 0.0053536 | 0.021221 | 0.006066 | 0.011566 | 0.016064 | 0.014031 | 0 | 0.016501 | 0 | 0 | 0.011472 | 0.0015273 | 119.8737 | 0.0295 | 9110.4 | 0 |  | 1.25 | 26123.6688 | 26100 | 9100 | 0 | 0 | 0 | 0 | 0 | 0 | 0
189.9 |  | 0 | 0.0091971 | 0.0051087 | 0.017647 | 0.0085758 | 0.011482 | 0.0047375 | 0.0038947 | 0.014318 | 0.0037044 | 0.0075316 | 0.011111 | 0.010917 | 0.013096 | 0.0076455 | 0.028298 | 0.012112 | 0.016516 | 0.0073643 | 0.0053577 | 0.021241 | 0.006073 | 0.011578 | 0.016079 | 0.014039 | 0 | 0.016516 | 0 | 0 | 0.011482 | 0.0015286 | 119.9368 | 0.029526 | 9115.2 | 0 |  | 1.25 | 26122.9641 | 26100 | 9100 | 0 | 0 | 0 | 0 | 0 | 0 | 0
190 |  | 0 | 0.0092046 | 0.0051135 | 0.017667 | 0.0085827 | 0.011491 | 0.0047424 | 0.0038976 | 0.014332 | 0.0037088 | 0.0075392 | 0.011121 | 0.010923 | 0.013107 | 0.0076528 | 0.028329 | 0.012122 | 0.01653 | 0.007372 | 0.0053618 | 0.021261 | 0.00608 | 0.01159 | 0.016093 | 0.014048 | 0 | 0.01653 | 0 | 0 | 0.011491 | 0.00153 | 120 | 0.029551 | 9120 | 0 |  | 1.25 | 26122.2589 | 26100 | 9100 | 0 | 0 | 0 | 0 | 0 | 0 | 0
190.1 |  | 0 | 0.0092122 | 0.0051183 | 0.017686 | 0.0085896 | 0.011501 | 0.0047473 | 0.0039005 | 0.014345 | 0.0037132 | 0.0075468 | 0.011131 | 0.01093 | 0.013118 | 0.0076602 | 0.02836 | 0.012132 | 0.016544 | 0.0073797 | 0.0053659 | 0.021281 | 0.006087 | 0.011602 | 0.016107 | 0.014056 | 0 | 0.016544 | 0 | 0 | 0.011501 | 0.0015314 | 120.0632 | 0.029577 | 9124.8 | 0 |  | 1.25 | 26121.5534 | 26100 | 9100 | 0 | 0 | 0 | 0 | 0 | 0 | 0
190.2 |  | 0 | 0.0092197 | 0.0051232 | 0.017706 | 0.0085965 | 0.011511 | 0.0047523 | 0.0039034 | 0.014358 | 0.0037176 | 0.0075544 | 0.01114 | 0.010936 | 0.013129 | 0.0076675 | 0.028392 | 0.012142 | 0.016559 | 0.0073874 | 0.00537 | 0.021301 | 0.006094 | 0.011614 | 0.016121 | 0.014065 | 0 | 0.016559 | 0 | 0 | 0.011511 | 0.0015327 | 120.1263 | 0.029602 | 9129.6 | 0 |  | 1.25 | 26120.8474 | 26100 | 9100 | 0 | 0 | 0 | 0 | 0 | 0 | 0
190.3 |  | 0 | 0.0092273 | 0.005128 | 0.017726 | 0.0086033 | 0.01152 | 0.0047572 | 0.0039062 | 0.014371 | 0.003722 | 0.0075621 | 0.01115 | 0.010942 | 0.013141 | 0.0076748 | 0.028423 | 0.012153 | 0.016573 | 0.0073951 | 0.0053741 | 0.021321 | 0.006101 | 0.011625 | 0.016135 | 0.014073 | 0 | 0.016573 | 0 | 0 | 0.01152 | 0.0015341 | 120.1895 | 0.029628 | 9134.4 | 0 |  | 1.25 | 26120.1409 | 26100 | 9100 | 0 | 0 | 0 | 0 | 0 | 0 | 0
190.4 |  | 0 | 0.0092348 | 0.0051329 | 0.017746 | 0.0086102 | 0.01153 | 0.0047621 | 0.0039091 | 0.014385 | 0.0037264 | 0.0075697 | 0.011159 | 0.010949 | 0.013152 | 0.0076821 | 0.028454 | 0.012163 | 0.016588 | 0.0074028 | 0.0053782 | 0.021341 | 0.006108 | 0.011637 | 0.01615 | 0.014082 | 0 | 0.016588 | 0 | 0 | 0.01153 | 0.0015355 | 120.2526 | 0.029653 | 9139.2 | 0 |  | 1.25 | 26119.4341 | 26100 | 9100 | 0 | 0 | 0 | 0 | 0 | 0 | 0
190.5 |  | 0 | 0.0092424 | 0.0051377 | 0.017766 | 0.0086171 | 0.01154 | 0.0047671 | 0.003912 | 0.014398 | 0.0037308 | 0.0075773 | 0.011169 | 0.010955 | 0.013163 | 0.0076895 | 0.028486 | 0.012173 | 0.016602 | 0.0074104 | 0.0053824 | 0.021361 | 0.006115 | 0.011649 | 0.016164 | 0.01409 | 0 | 0.016602 | 0 | 0 | 0.01154 | 0.0015369 | 120.3158 | 0.029679 | 9144 | 0 |  | 1.25 | 26118.7268 | 26100 | 9100 | 0 | 0 | 0 | 0 | 0 | 0 | 0
190.6 |  | 0 | 0.00925 | 0.0051426 | 0.017786 | 0.008624 | 0.011549 | 0.004772 | 0.0039149 | 0.014411 | 0.0037352 | 0.007585 | 0.011179 | 0.010962 | 0.013174 | 0.0076968 | 0.028517 | 0.012183 | 0.016617 | 0.0074182 | 0.0053865 | 0.021381 | 0.0061221 | 0.011661 | 0.016178 | 0.014098 | 0 | 0.016617 | 0 | 0 | 0.011549 | 0.0015383 | 120.3789 | 0.029704 | 9148.8 | 0 |  | 1.25 | 26118.019 | 26100 | 9100 | 0 | 0 | 0 | 0 | 0 | 0 | 0
190.7 |  | 0 | 0.0092575 | 0.0051474 | 0.017806 | 0.0086309 | 0.011559 | 0.004777 | 0.0039178 | 0.014424 | 0.0037396 | 0.0075926 | 0.011188 | 0.010968 | 0.013185 | 0.0077041 | 0.028549 | 0.012193 | 0.016631 | 0.0074259 | 0.0053906 | 0.021401 | 0.0061291 | 0.011673 | 0.016192 | 0.014107 | 0 | 0.016631 | 0 | 0 | 0.011559 | 0.0015396 | 120.4421 | 0.02973 | 9153.6 | 0 |  | 1.25 | 26117.3109 | 26100 | 9200 | 0 | 0 | 0 | 0 | 0 | 0 | 0
190.8 |  | 0 | 0.0092651 | 0.0051523 | 0.017826 | 0.0086378 | 0.011569 | 0.0047819 | 0.0039207 | 0.014437 | 0.003744 | 0.0076003 | 0.011198 | 0.010975 | 0.013196 | 0.0077115 | 0.02858 | 0.012203 | 0.016645 | 0.0074336 | 0.0053947 | 0.021421 | 0.0061361 | 0.011685 | 0.016206 | 0.014115 | 0 | 0.016645 | 0 | 0 | 0.011569 | 0.001541 | 120.5053 | 0.029755 | 9158.4 | 0 |  | 1.25 | 26116.6023 | 26100 | 9200 | 0 | 0 | 0 | 0 | 0 | 0 | 0
190.9 |  | 0 | 0.0092727 | 0.0051571 | 0.017845 | 0.0086446 | 0.011579 | 0.0047869 | 0.0039235 | 0.014451 | 0.0037484 | 0.0076079 | 0.011207 | 0.010981 | 0.013207 | 0.0077188 | 0.028612 | 0.012213 | 0.01666 | 0.0074413 | 0.0053988 | 0.021441 | 0.0061432 | 0.011696 | 0.016221 | 0.014124 | 0 | 0.01666 | 0 | 0 | 0.011579 | 0.0015424 | 120.5684 | 0.029781 | 9163.2 | 0 |  | 1.25 | 26115.8933 | 26100 | 9200 | 0 | 0 | 0 | 0 | 0 | 0 | 0
191 |  | 0 | 0.0092802 | 0.005162 | 0.017865 | 0.0086515 | 0.011588 | 0.0047918 | 0.0039264 | 0.014464 | 0.0037528 | 0.0076156 | 0.011217 | 0.010987 | 0.013218 | 0.0077262 | 0.028643 | 0.012223 | 0.016674 | 0.007449 | 0.005403 | 0.021461 | 0.0061502 | 0.011708 | 0.016235 | 0.014132 | 0 | 0.016674 | 0 | 0 | 0.011588 | 0.0015438 | 120.6316 | 0.029806 | 9168 | 0 |  | 1.25 | 26115.1838 | 26100 | 9200 | 0 | 0 | 0 | 0 | 0 | 0 | 0
191.1 |  | 0 | 0.0092878 | 0.0051669 | 0.017885 | 0.0086584 | 0.011598 | 0.0047968 | 0.0039293 | 0.014477 | 0.0037572 | 0.0076232 | 0.011227 | 0.010994 | 0.01323 | 0.0077335 | 0.028675 | 0.012233 | 0.016689 | 0.0074567 | 0.0054071 | 0.021481 | 0.0061572 | 0.01172 | 0.016249 | 0.014141 | 0 | 0.016689 | 0 | 0 | 0.011598 | 0.0015451 | 120.6947 | 0.029832 | 9172.8 | 0 |  | 1.25 | 26114.4739 | 26100 | 9200 | 0 | 0 | 0 | 0 | 0 | 0 | 0
191.2 |  | 0 | 0.0092954 | 0.0051717 | 0.017905 | 0.0086653 | 0.011608 | 0.0048017 | 0.0039322 | 0.01449 | 0.0037616 | 0.0076309 | 0.011236 | 0.011 | 0.013241 | 0.0077409 | 0.028706 | 0.012243 | 0.016703 | 0.0074644 | 0.0054112 | 0.021501 | 0.0061643 | 0.011732 | 0.016263 | 0.014149 | 0 | 0.016703 | 0 | 0 | 0.011608 | 0.0015465 | 120.7579 | 0.029858 | 9177.6 | 0 |  | 1.25 | 26113.7636 | 26100 | 9200 | 0 | 0 | 0 | 0 | 0 | 0 | 0
191.3 |  | 0 | 0.009303 | 0.0051766 | 0.017925 | 0.0086722 | 0.011618 | 0.0048067 | 0.0039351 | 0.014504 | 0.003766 | 0.0076385 | 0.011246 | 0.011007 | 0.013252 | 0.0077483 | 0.028738 | 0.012253 | 0.016718 | 0.0074722 | 0.0054153 | 0.021521 | 0.0061713 | 0.011744 | 0.016278 | 0.014158 | 0 | 0.016718 | 0 | 0 | 0.011618 | 0.0015479 | 120.8211 | 0.029883 | 9182.4 | 0 |  | 1.25 | 26113.0528 | 26100 | 9200 | 0 | 0 | 0 | 0 | 0 | 0 | 0
191.4 |  | 0 | 0.0093106 | 0.0051814 | 0.017945 | 0.0086791 | 0.011627 | 0.0048116 | 0.003938 | 0.014517 | 0.0037704 | 0.0076462 | 0.011256 | 0.011013 | 0.013263 | 0.0077556 | 0.028769 | 0.012263 | 0.016732 | 0.0074799 | 0.0054195 | 0.021541 | 0.0061784 | 0.011756 | 0.016292 | 0.014166 | 0 | 0.016732 | 0 | 0 | 0.011627 | 0.0015493 | 120.8842 | 0.029909 | 9187.2 | 0 |  | 1.25 | 26112.3416 | 26100 | 9200 | 0 | 0 | 0 | 0 | 0 | 0 | 0
191.5 |  | 0 | 0.0093182 | 0.0051863 | 0.017965 | 0.008686 | 0.011637 | 0.0048166 | 0.0039409 | 0.01453 | 0.0037748 | 0.0076539 | 0.011265 | 0.01102 | 0.013274 | 0.007763 | 0.028801 | 0.012273 | 0.016747 | 0.0074876 | 0.0054236 | 0.021562 | 0.0061854 | 0.011768 | 0.016306 | 0.014175 | 0 | 0.016747 | 0 | 0 | 0.011637 | 0.0015507 | 120.9474 | 0.029934 | 9192 | 0 |  | 1.25 | 26111.63 | 26100 | 9200 | 0 | 0 | 0 | 0 | 0 | 0 | 0
191.6 |  | 0 | 0.0093258 | 0.0051912 | 0.017985 | 0.0086929 | 0.011647 | 0.0048216 | 0.0039437 | 0.014544 | 0.0037793 | 0.0076615 | 0.011275 | 0.011026 | 0.013285 | 0.0077704 | 0.028833 | 0.012284 | 0.016761 | 0.0074954 | 0.0054277 | 0.021582 | 0.0061925 | 0.01178 | 0.01632 | 0.014183 | 0 | 0.016761 | 0 | 0 | 0.011647 | 0.0015521 | 121.0105 | 0.02996 | 9196.8 | 0 |  | 1.25 | 26110.918 | 26100 | 9200 | 0 | 0 | 0 | 0 | 0 | 0 | 0
191.7 |  | 0 | 0.0093334 | 0.0051961 | 0.018005 | 0.0086999 | 0.011657 | 0.0048265 | 0.0039466 | 0.014557 | 0.0037837 | 0.0076692 | 0.011284 | 0.011033 | 0.013297 | 0.0077777 | 0.028864 | 0.012294 | 0.016776 | 0.0075031 | 0.0054319 | 0.021602 | 0.0061996 | 0.011791 | 0.016335 | 0.014192 | 0 | 0.016776 | 0 | 0 | 0.011657 | 0.0015534 | 121.0737 | 0.029986 | 9201.6 | 0 |  | 1.25 | 26110.2055 | 26100 | 9200 | 0 | 0 | 0 | 0 | 0 | 0 | 0
191.8 |  | 0 | 0.009341 | 0.0052009 | 0.018025 | 0.0087068 | 0.011666 | 0.0048315 | 0.0039495 | 0.01457 | 0.0037881 | 0.0076769 | 0.011294 | 0.011039 | 0.013308 | 0.0077851 | 0.028896 | 0.012304 | 0.01679 | 0.0075109 | 0.005436 | 0.021622 | 0.0062066 | 0.011803 | 0.016349 | 0.0142 | 0 | 0.01679 | 0 | 0 | 0.011666 | 0.0015548 | 121.1368 | 0.030011 | 9206.4 | 0 |  | 1.25 | 26109.4925 | 26100 | 9200 | 0 | 0 | 0 | 0 | 0 | 0 | 0
191.9 |  | 0 | 0.0093486 | 0.0052058 | 0.018045 | 0.0087137 | 0.011676 | 0.0048365 | 0.0039524 | 0.014583 | 0.0037926 | 0.0076846 | 0.011304 | 0.011045 | 0.013319 | 0.0077925 | 0.028927 | 0.012314 | 0.016805 | 0.0075186 | 0.0054401 | 0.021642 | 0.0062137 | 0.011815 | 0.016363 | 0.014208 | 0 | 0.016805 | 0 | 0 | 0.011676 | 0.0015562 | 121.2 | 0.030037 | 9211.2 | 0 |  | 1.25 | 26108.7792 | 26100 | 9200 | 0 | 0 | 0 | 0 | 0 | 0 | 0
192 |  | 0 | 0.0093562 | 0.0052107 | 0.018065 | 0.0087206 | 0.011686 | 0.0048415 | 0.0039553 | 0.014597 | 0.003797 | 0.0076923 | 0.011313 | 0.011052 | 0.01333 | 0.0077999 | 0.028959 | 0.012324 | 0.016819 | 0.0075264 | 0.0054443 | 0.021662 | 0.0062208 | 0.011827 | 0.016378 | 0.014217 | 0 | 0.016819 | 0 | 0 | 0.011686 | 0.0015576 | 121.2632 | 0.030063 | 9216 | 0 |  | 1.25 | 26108.0654 | 26100 | 9200 | 0 | 0 | 0 | 0 | 0 | 0 | 0
192.1 |  | 0 | 0.0093638 | 0.0052156 | 0.018085 | 0.0087275 | 0.011696 | 0.0048465 | 0.0039582 | 0.01461 | 0.0038014 | 0.0077 | 0.011323 | 0.011058 | 0.013341 | 0.0078072 | 0.028991 | 0.012334 | 0.016834 | 0.0075342 | 0.0054484 | 0.021682 | 0.0062279 | 0.011839 | 0.016392 | 0.014225 | 0 | 0.016834 | 0 | 0 | 0.011696 | 0.001559 | 121.3263 | 0.030088 | 9220.8 | 0 |  | 1.25 | 26107.3512 | 26100 | 9200 | 0 | 0 | 0 | 0 | 0 | 0 | 0
192.2 |  | 0 | 0.0093714 | 0.0052205 | 0.018105 | 0.0087344 | 0.011705 | 0.0048514 | 0.0039611 | 0.014623 | 0.0038059 | 0.0077077 | 0.011333 | 0.011065 | 0.013353 | 0.0078146 | 0.029023 | 0.012344 | 0.016848 | 0.0075419 | 0.0054526 | 0.021703 | 0.006235 | 0.011851 | 0.016406 | 0.014234 | 0 | 0.016848 | 0 | 0 | 0.011705 | 0.0015604 | 121.3895 | 0.030114 | 9225.6 | 0 |  | 1.25 | 26106.6365 | 26100 | 9200 | 0 | 0 | 0 | 0 | 0 | 0 | 0
192.3 |  | 0 | 0.009379 | 0.0052253 | 0.018125 | 0.0087414 | 0.011715 | 0.0048564 | 0.003964 | 0.014637 | 0.0038103 | 0.0077154 | 0.011342 | 0.011071 | 0.013364 | 0.007822 | 0.029054 | 0.012354 | 0.016863 | 0.0075497 | 0.0054567 | 0.021723 | 0.0062421 | 0.011863 | 0.016421 | 0.014242 | 0 | 0.016863 | 0 | 0 | 0.011715 | 0.0015618 | 121.4526 | 0.03014 | 9230.4 | 0 |  | 1.25 | 26105.9214 | 26100 | 9200 | 0 | 0 | 0 | 0 | 0 | 0 | 0
192.4 |  | 0 | 0.0093866 | 0.0052302 | 0.018146 | 0.0087483 | 0.011725 | 0.0048614 | 0.0039669 | 0.01465 | 0.0038148 | 0.0077231 | 0.011352 | 0.011078 | 0.013375 | 0.0078294 | 0.029086 | 0.012364 | 0.016877 | 0.0075575 | 0.0054608 | 0.021743 | 0.0062492 | 0.011875 | 0.016435 | 0.014251 | 0 | 0.016877 | 0 | 0 | 0.011725 | 0.0015631 | 121.5158 | 0.030165 | 9235.2 | 0 |  | 1.25 | 26105.2059 | 26100 | 9200 | 0 | 0 | 0 | 0 | 0 | 0 | 0
192.5 |  | 0 | 0.0093942 | 0.0052351 | 0.018166 | 0.0087552 | 0.011735 | 0.0048664 | 0.0039698 | 0.014663 | 0.0038192 | 0.0077308 | 0.011362 | 0.011084 | 0.013386 | 0.0078368 | 0.029118 | 0.012375 | 0.016892 | 0.0075652 | 0.005465 | 0.021763 | 0.0062562 | 0.011887 | 0.016449 | 0.014259 | 0 | 0.016892 | 0 | 0 | 0.011735 | 0.0015645 | 121.5789 | 0.030191 | 9240 | 0 |  | 1.25 | 26104.4899 | 26100 | 9200 | 0 | 0 | 0 | 0 | 0 | 0 | 0
192.6 |  | 0 | 0.0094018 | 0.00524 | 0.018186 | 0.0087622 | 0.011745 | 0.0048714 | 0.0039727 | 0.014677 | 0.0038236 | 0.0077385 | 0.011371 | 0.011091 | 0.013397 | 0.0078442 | 0.02915 | 0.012385 | 0.016906 | 0.007573 | 0.0054691 | 0.021783 | 0.0062634 | 0.011899 | 0.016464 | 0.014268 | 0 | 0.016906 | 0 | 0 | 0.011745 | 0.0015659 | 121.6421 | 0.030217 | 9244.8 | 0 |  | 1.25 | 26103.7735 | 26100 | 9200 | 0 | 0 | 0 | 0 | 0 | 0 | 0
192.7 |  | 0 | 0.0094095 | 0.0052449 | 0.018206 | 0.0087691 | 0.011754 | 0.0048764 | 0.0039756 | 0.01469 | 0.0038281 | 0.0077462 | 0.011381 | 0.011097 | 0.013409 | 0.0078516 | 0.029181 | 0.012395 | 0.016921 | 0.0075808 | 0.0054733 | 0.021804 | 0.0062705 | 0.011911 | 0.016478 | 0.014276 | 0 | 0.016921 | 0 | 0 | 0.011754 | 0.0015673 | 121.7053 | 0.030243 | 9249.6 | 0 |  | 1.25 | 26103.0567 | 26100 | 9200 | 0 | 0 | 0 | 0 | 0 | 0 | 0
192.8 |  | 0 | 0.0094171 | 0.0052498 | 0.018226 | 0.008776 | 0.011764 | 0.0048814 | 0.0039785 | 0.014703 | 0.0038326 | 0.007754 | 0.011391 | 0.011103 | 0.01342 | 0.007859 | 0.029213 | 0.012405 | 0.016936 | 0.0075886 | 0.0054774 | 0.021824 | 0.0062776 | 0.011923 | 0.016492 | 0.014285 | 0 | 0.016936 | 0 | 0 | 0.011764 | 0.0015687 | 121.7684 | 0.030268 | 9254.4 | 0 |  | 1.25 | 26102.3394 | 26100 | 9300 | 0 | 0 | 0 | 0 | 0 | 0 | 0
192.9 |  | 0 | 0.0094247 | 0.0052547 | 0.018246 | 0.008783 | 0.011774 | 0.0048864 | 0.0039814 | 0.014717 | 0.003837 | 0.0077617 | 0.0114 | 0.01111 | 0.013431 | 0.0078665 | 0.029245 | 0.012415 | 0.01695 | 0.0075964 | 0.0054816 | 0.021844 | 0.0062847 | 0.011935 | 0.016507 | 0.014293 | 0 | 0.01695 | 0 | 0 | 0.011774 | 0.0015701 | 121.8316 | 0.030294 | 9259.2 | 0 |  | 1.25 | 26101.6217 | 26100 | 9300 | 0 | 0 | 0 | 0 | 0 | 0 | 0
193 |  | 0 | 0.0094324 | 0.0052596 | 0.018266 | 0.0087899 | 0.011784 | 0.0048914 | 0.0039843 | 0.01473 | 0.0038415 | 0.0077694 | 0.01141 | 0.011116 | 0.013442 | 0.0078739 | 0.029277 | 0.012425 | 0.016965 | 0.0076042 | 0.0054857 | 0.021864 | 0.0062918 | 0.011947 | 0.016521 | 0.014302 | 0 | 0.016965 | 0 | 0 | 0.011784 | 0.0015715 | 121.8947 | 0.03032 | 9264 | 0 |  | 1.25 | 26100.9036 | 26100 | 9300 | 0 | 0 | 0 | 0 | 0 | 0 | 0
193.1 |  | 0 | 0.00944 | 0.0052645 | 0.018286 | 0.0087969 | 0.011794 | 0.0048964 | 0.0039872 | 0.014744 | 0.0038459 | 0.0077771 | 0.01142 | 0.011123 | 0.013454 | 0.0078813 | 0.029309 | 0.012435 | 0.016979 | 0.007612 | 0.0054899 | 0.021885 | 0.0062989 | 0.011959 | 0.016535 | 0.01431 | 0 | 0.016979 | 0 | 0 | 0.011794 | 0.0015729 | 121.9579 | 0.030346 | 9268.8 | 0 |  | 1.25 | 26100.185 | 26100 | 9300 | 0 | 0 | 0 | 0 | 0 | 0 | 0
193.2 |  | 0 | 0.0094476 | 0.0052694 | 0.018307 | 0.0088038 | 0.011803 | 0.0049014 | 0.0039901 | 0.014757 | 0.0038504 | 0.0077849 | 0.01143 | 0.011129 | 0.013465 | 0.0078887 | 0.029341 | 0.012446 | 0.016994 | 0.0076198 | 0.005494 | 0.021905 | 0.006306 | 0.011971 | 0.01655 | 0.014319 | 0 | 0.016994 | 0 | 0 | 0.011803 | 0.0015743 | 122.0211 | 0.030372 | 9273.6 | 0 |  | 1.25 | 26099.466 | 26100 | 9300 | 0 | 0 | 0 | 0 | 0 | 0 | 0
193.3 |  | 0 | 0.0094553 | 0.0052743 | 0.018327 | 0.0088108 | 0.011813 | 0.0049064 | 0.003993 | 0.01477 | 0.0038549 | 0.0077926 | 0.011439 | 0.011136 | 0.013476 | 0.0078961 | 0.029372 | 0.012456 | 0.017008 | 0.0076276 | 0.0054982 | 0.021925 | 0.0063132 | 0.011983 | 0.016564 | 0.014327 | 0 | 0.017008 | 0 | 0 | 0.011813 | 0.0015757 | 122.0842 | 0.030397 | 9278.4 | 0 |  | 1.25 | 26098.7465 | 26100 | 9300 | 0 | 0 | 0 | 0 | 0 | 0 | 0
193.4 |  | 0 | 0.0094629 | 0.0052792 | 0.018347 | 0.0088177 | 0.011823 | 0.0049114 | 0.0039959 | 0.014784 | 0.0038593 | 0.0078004 | 0.011449 | 0.011142 | 0.013487 | 0.0079036 | 0.029404 | 0.012466 | 0.017023 | 0.0076354 | 0.0055023 | 0.021945 | 0.0063203 | 0.011995 | 0.016578 | 0.014336 | 0 | 0.017023 | 0 | 0 | 0.011823 | 0.0015771 | 122.1474 | 0.030423 | 9283.2 | 0 |  | 1.25 | 26098.0267 | 26100 | 9300 | 0 | 0 | 0 | 0 | 0 | 0 | 0
193.5 |  | 0 | 0.0094706 | 0.0052841 | 0.018367 | 0.0088247 | 0.011833 | 0.0049164 | 0.0039988 | 0.014797 | 0.0038638 | 0.0078081 | 0.011459 | 0.011149 | 0.013499 | 0.007911 | 0.029436 | 0.012476 | 0.017038 | 0.0076432 | 0.0055065 | 0.021966 | 0.0063274 | 0.012007 | 0.016593 | 0.014344 | 0 | 0.017038 | 0 | 0 | 0.011833 | 0.0015784 | 122.2105 | 0.030449 | 9288 | 0 |  | 1.25 | 26097.3063 | 26100 | 9300 | 0 | 0 | 0 | 0 | 0 | 0 | 0
193.6 |  | 0 | 0.0094782 | 0.0052891 | 0.018387 | 0.0088316 | 0.011843 | 0.0049215 | 0.0040017 | 0.01481 | 0.0038683 | 0.0078159 | 0.011468 | 0.011155 | 0.01351 | 0.0079184 | 0.029468 | 0.012486 | 0.017052 | 0.0076511 | 0.0055107 | 0.021986 | 0.0063346 | 0.012019 | 0.016607 | 0.014353 | 0 | 0.017052 | 0 | 0 | 0.011843 | 0.0015798 | 122.2737 | 0.030475 | 9292.8 | 0 |  | 1.25 | 26096.5856 | 26100 | 9300 | 0 | 0 | 0 | 0 | 0 | 0 | 0
193.7 |  | 0 | 0.0094859 | 0.005294 | 0.018408 | 0.0088386 | 0.011853 | 0.0049265 | 0.0040046 | 0.014824 | 0.0038728 | 0.0078236 | 0.011478 | 0.011161 | 0.013521 | 0.0079259 | 0.0295 | 0.012497 | 0.017067 | 0.0076589 | 0.0055148 | 0.022006 | 0.0063417 | 0.012031 | 0.016622 | 0.014361 | 0 | 0.017067 | 0 | 0 | 0.011853 | 0.0015812 | 122.3368 | 0.030501 | 9297.6 | 0 |  | 1.25 | 26095.8644 | 26100 | 9300 | 0 | 0 | 0 | 0 | 0 | 0 | 0
193.8 |  | 0 | 0.0094935 | 0.0052989 | 0.018428 | 0.0088455 | 0.011862 | 0.0049315 | 0.0040075 | 0.014837 | 0.0038772 | 0.0078314 | 0.011488 | 0.011168 | 0.013532 | 0.0079333 | 0.029532 | 0.012507 | 0.017082 | 0.0076667 | 0.005519 | 0.022027 | 0.0063489 | 0.012043 | 0.016636 | 0.01437 | 0 | 0.017082 | 0 | 0 | 0.011862 | 0.0015826 | 122.4 | 0.030527 | 9302.4 | 0 |  | 1.25 | 26095.1428 | 26100 | 9300 | 0 | 0 | 0 | 0 | 0 | 0 | 0
193.9 |  | 0 | 0.0095012 | 0.0053038 | 0.018448 | 0.0088525 | 0.011872 | 0.0049365 | 0.0040104 | 0.014851 | 0.0038817 | 0.0078391 | 0.011498 | 0.011174 | 0.013544 | 0.0079408 | 0.029564 | 0.012517 | 0.017096 | 0.0076746 | 0.0055231 | 0.022047 | 0.006356 | 0.012055 | 0.01665 | 0.014378 | 0 | 0.017096 | 0 | 0 | 0.011872 | 0.001584 | 122.4632 | 0.030552 | 9307.2 | 0 |  | 1.25 | 26094.4207 | 26100 | 9300 | 0 | 0 | 0 | 0 | 0 | 0 | 0
194 |  | 0 | 0.0095088 | 0.0053087 | 0.018468 | 0.0088595 | 0.011882 | 0.0049416 | 0.0040134 | 0.014864 | 0.0038862 | 0.0078469 | 0.011507 | 0.011181 | 0.013555 | 0.0079482 | 0.029596 | 0.012527 | 0.017111 | 0.0076824 | 0.0055273 | 0.022067 | 0.0063632 | 0.012067 | 0.016665 | 0.014387 | 0 | 0.017111 | 0 | 0 | 0.011882 | 0.0015854 | 122.5263 | 0.030578 | 9312 | 0 |  | 1.25 | 26093.6982 | 26100 | 9300 | 0 | 0 | 0 | 0 | 0 | 0 | 0
194.1 |  | 0 | 0.0095165 | 0.0053137 | 0.018489 | 0.0088664 | 0.011892 | 0.0049466 | 0.0040163 | 0.014878 | 0.0038907 | 0.0078547 | 0.011517 | 0.011187 | 0.013566 | 0.0079557 | 0.029628 | 0.012537 | 0.017125 | 0.0076902 | 0.0055315 | 0.022088 | 0.0063704 | 0.012079 | 0.016679 | 0.014395 | 0 | 0.017125 | 0 | 0 | 0.011892 | 0.0015868 | 122.5895 | 0.030604 | 9316.8 | 0 |  | 1.25 | 26092.9753 | 26100 | 9300 | 0 | 0 | 0 | 0 | 0 | 0 | 0
194.2 |  | 0 | 0.0095242 | 0.0053186 | 0.018509 | 0.0088734 | 0.011902 | 0.0049516 | 0.0040192 | 0.014891 | 0.0038952 | 0.0078625 | 0.011527 | 0.011194 | 0.013577 | 0.0079631 | 0.02966 | 0.012547 | 0.01714 | 0.0076981 | 0.0055356 | 0.022108 | 0.0063775 | 0.012091 | 0.016694 | 0.014404 | 0 | 0.01714 | 0 | 0 | 0.011902 | 0.0015882 | 122.6526 | 0.03063 | 9321.6 | 0 |  | 1.25 | 26092.2519 | 26100 | 9300 | 0 | 0 | 0 | 0 | 0 | 0 | 0
194.3 |  | 0 | 0.0095318 | 0.0053235 | 0.018529 | 0.0088804 | 0.011912 | 0.0049567 | 0.0040221 | 0.014904 | 0.0038997 | 0.0078702 | 0.011537 | 0.0112 | 0.013589 | 0.0079706 | 0.029692 | 0.012558 | 0.017155 | 0.0077059 | 0.0055398 | 0.022128 | 0.0063847 | 0.012103 | 0.016708 | 0.014412 | 0 | 0.017155 | 0 | 0 | 0.011912 | 0.0015896 | 122.7158 | 0.030656 | 9326.4 | 0 |  | 1.25 | 26091.5281 | 26100 | 9300 | 0 | 0 | 0 | 0 | 0 | 0 | 0
194.4 |  | 0 | 0.0095395 | 0.0053284 | 0.01855 | 0.0088874 | 0.011922 | 0.0049617 | 0.004025 | 0.014918 | 0.0039042 | 0.007878 | 0.011546 | 0.011207 | 0.0136 | 0.007978 | 0.029724 | 0.012568 | 0.017169 | 0.0077138 | 0.005544 | 0.022149 | 0.0063919 | 0.012115 | 0.016722 | 0.014421 | 0 | 0.017169 | 0 | 0 | 0.011922 | 0.001591 | 122.7789 | 0.030682 | 9331.2 | 0 |  | 1.25 | 26090.8038 | 26100 | 9300 | 0 | 0 | 0 | 0 | 0 | 0 | 0
194.5 |  | 0 | 0.0095472 | 0.0053334 | 0.01857 | 0.0088943 | 0.011931 | 0.0049668 | 0.0040279 | 0.014931 | 0.0039087 | 0.0078858 | 0.011556 | 0.011213 | 0.013611 | 0.0079855 | 0.029757 | 0.012578 | 0.017184 | 0.0077216 | 0.0055482 | 0.022169 | 0.006399 | 0.012127 | 0.016737 | 0.014429 | 0 | 0.017184 | 0 | 0 | 0.011931 | 0.0015924 | 122.8421 | 0.030708 | 9336 | 0 |  | 1.25 | 26090.0791 | 26100 | 9300 | 0 | 0 | 0 | 0 | 0 | 0 | 0
194.6 |  | 0 | 0.0095548 | 0.0053383 | 0.01859 | 0.0089013 | 0.011941 | 0.0049718 | 0.0040308 | 0.014945 | 0.0039132 | 0.0078936 | 0.011566 | 0.01122 | 0.013623 | 0.007993 | 0.029789 | 0.012588 | 0.017199 | 0.0077295 | 0.0055523 | 0.02219 | 0.0064062 | 0.012139 | 0.016751 | 0.014438 | 0 | 0.017199 | 0 | 0 | 0.011941 | 0.0015938 | 122.9053 | 0.030734 | 9340.8 | 0 |  | 1.25 | 26089.354 | 26100 | 9300 | 0 | 0 | 0 | 0 | 0 | 0 | 0
194.7 |  | 0 | 0.0095625 | 0.0053433 | 0.018611 | 0.0089083 | 0.011951 | 0.0049768 | 0.0040338 | 0.014958 | 0.0039177 | 0.0079014 | 0.011576 | 0.011226 | 0.013634 | 0.0080005 | 0.029821 | 0.012599 | 0.017213 | 0.0077374 | 0.0055565 | 0.02221 | 0.0064134 | 0.012151 | 0.016766 | 0.014446 | 0 | 0.017213 | 0 | 0 | 0.011951 | 0.0015952 | 122.9684 | 0.03076 | 9345.6 | 0 |  | 1.25 | 26088.6285 | 26100 | 9300 | 0 | 0 | 0 | 0 | 0 | 0 | 0
194.8 |  | 0 | 0.0095702 | 0.0053482 | 0.018631 | 0.0089153 | 0.011961 | 0.0049819 | 0.0040367 | 0.014972 | 0.0039222 | 0.0079092 | 0.011585 | 0.011232 | 0.013645 | 0.0080079 | 0.029853 | 0.012609 | 0.017228 | 0.0077452 | 0.0055607 | 0.02223 | 0.0064206 | 0.012163 | 0.01678 | 0.014455 | 0 | 0.017228 | 0 | 0 | 0.011961 | 0.0015966 | 123.0316 | 0.030786 | 9350.4 | 0 |  | 1.25 | 26087.9025 | 26100 | 9400 | 0 | 0 | 0 | 0 | 0 | 0 | 0
194.9 |  | 0 | 0.0095779 | 0.0053531 | 0.018651 | 0.0089223 | 0.011971 | 0.0049869 | 0.0040396 | 0.014985 | 0.0039267 | 0.007917 | 0.011595 | 0.011239 | 0.013657 | 0.0080154 | 0.029885 | 0.012619 | 0.017243 | 0.0077531 | 0.0055649 | 0.022251 | 0.0064278 | 0.012175 | 0.016795 | 0.014463 | 0 | 0.017243 | 0 | 0 | 0.011971 | 0.001598 | 123.0947 | 0.030812 | 9355.2 | 0 |  | 1.25 | 26087.176 | 26100 | 9400 | 0 | 0 | 0 | 0 | 0 | 0 | 0
195 |  | 0 | 0.0095856 | 0.0053581 | 0.018672 | 0.0089293 | 0.011981 | 0.004992 | 0.0040425 | 0.014999 | 0.0039312 | 0.0079248 | 0.011605 | 0.011245 | 0.013668 | 0.0080229 | 0.029917 | 0.012629 | 0.017257 | 0.007761 | 0.005569 | 0.022271 | 0.006435 | 0.012187 | 0.016809 | 0.014472 | 0 | 0.017257 | 0 | 0 | 0.011981 | 0.0015994 | 123.1579 | 0.030838 | 9360 | 0 |  | 1.25 | 26086.4491 | 26100 | 9400 | 0 | 0 | 0 | 0 | 0 | 0 | 0
195.1 |  | 0 | 0.0095933 | 0.005363 | 0.018692 | 0.0089363 | 0.011991 | 0.0049971 | 0.0040454 | 0.015012 | 0.0039357 | 0.0079326 | 0.011615 | 0.011252 | 0.013679 | 0.0080304 | 0.02995 | 0.012639 | 0.017272 | 0.0077689 | 0.0055732 | 0.022292 | 0.0064422 | 0.0122 | 0.016824 | 0.01448 | 0 | 0.017272 | 0 | 0 | 0.011991 | 0.0016008 | 123.2211 | 0.030864 | 9364.8 | 0 |  | 1.25 | 26085.7218 | 26100 | 9400 | 0 | 0 | 0 | 0 | 0 | 0 | 0
195.2 |  | 0 | 0.009601 | 0.005368 | 0.018712 | 0.0089433 | 0.012001 | 0.0050021 | 0.0040484 | 0.015026 | 0.0039402 | 0.0079404 | 0.011624 | 0.011258 | 0.013691 | 0.0080379 | 0.029982 | 0.01265 | 0.017287 | 0.0077768 | 0.0055774 | 0.022312 | 0.0064494 | 0.012212 | 0.016838 | 0.014489 | 0 | 0.017287 | 0 | 0 | 0.012001 | 0.0016022 | 123.2842 | 0.03089 | 9369.6 | 0 |  | 1.25 | 26084.9941 | 26100 | 9400 | 0 | 0 | 0 | 0 | 0 | 0 | 0
195.3 |  | 0 | 0.0096087 | 0.0053729 | 0.018733 | 0.0089503 | 0.01201 | 0.0050072 | 0.0040513 | 0.015039 | 0.0039447 | 0.0079482 | 0.011634 | 0.011265 | 0.013702 | 0.0080454 | 0.030014 | 0.01266 | 0.017302 | 0.0077847 | 0.0055816 | 0.022333 | 0.0064566 | 0.012224 | 0.016853 | 0.014498 | 0 | 0.017302 | 0 | 0 | 0.01201 | 0.0016036 | 123.3474 | 0.030916 | 9374.4 | 0 |  | 1.25 | 26084.2659 | 26100 | 9400 | 0 | 0 | 0 | 0 | 0 | 0 | 0
195.4 |  | 0 | 0.0096164 | 0.0053779 | 0.018753 | 0.0089573 | 0.01202 | 0.0050122 | 0.0040542 | 0.015053 | 0.0039493 | 0.0079561 | 0.011644 | 0.011271 | 0.013713 | 0.0080529 | 0.030046 | 0.01267 | 0.017316 | 0.0077926 | 0.0055858 | 0.022353 | 0.0064638 | 0.012236 | 0.016867 | 0.014506 | 0 | 0.017316 | 0 | 0 | 0.01202 | 0.0016051 | 123.4105 | 0.030942 | 9379.2 | 0 |  | 1.25 | 26083.5372 | 26100 | 9400 | 0 | 0 | 0 | 0 | 0 | 0 | 0
195.5 |  | 0 | 0.0096241 | 0.0053828 | 0.018774 | 0.0089643 | 0.01203 | 0.0050173 | 0.0040571 | 0.015066 | 0.0039538 | 0.0079639 | 0.011654 | 0.011278 | 0.013725 | 0.0080604 | 0.030079 | 0.01268 | 0.017331 | 0.0078004 | 0.0055899 | 0.022373 | 0.006471 | 0.012248 | 0.016882 | 0.014515 | 0 | 0.017331 | 0 | 0 | 0.01203 | 0.0016065 | 123.4737 | 0.030968 | 9384 | 0 |  | 1.25 | 26082.8082 | 26100 | 9400 | 0 | 0 | 0 | 0 | 0 | 0 | 0
195.6 |  | 0 | 0.0096318 | 0.0053878 | 0.018794 | 0.0089713 | 0.01204 | 0.0050224 | 0.00406 | 0.01508 | 0.0039583 | 0.0079717 | 0.011664 | 0.011284 | 0.013736 | 0.0080679 | 0.030111 | 0.012691 | 0.017346 | 0.0078084 | 0.0055941 | 0.022394 | 0.0064783 | 0.01226 | 0.016896 | 0.014523 | 0 | 0.017346 | 0 | 0 | 0.01204 | 0.0016079 | 123.5368 | 0.030994 | 9388.8 | 0 |  | 1.25 | 26082.0787 | 26100 | 9400 | 0 | 0 | 0 | 0 | 0 | 0 | 0
195.7 |  | 0 | 0.0096395 | 0.0053927 | 0.018815 | 0.0089783 | 0.01205 | 0.0050275 | 0.004063 | 0.015093 | 0.0039628 | 0.0079796 | 0.011673 | 0.011291 | 0.013747 | 0.0080754 | 0.030143 | 0.012701 | 0.017361 | 0.0078163 | 0.0055983 | 0.022414 | 0.0064855 | 0.012272 | 0.016911 | 0.014532 | 0 | 0.017361 | 0 | 0 | 0.01205 | 0.0016093 | 123.6 | 0.03102 | 9393.6 | 0 |  | 1.25 | 26081.3487 | 26100 | 9400 | 0 | 0 | 0 | 0 | 0 | 0 | 0
195.8 |  | 0 | 0.0096472 | 0.0053977 | 0.018835 | 0.0089853 | 0.01206 | 0.0050325 | 0.0040659 | 0.015107 | 0.0039674 | 0.0079874 | 0.011683 | 0.011297 | 0.013759 | 0.0080829 | 0.030176 | 0.012711 | 0.017375 | 0.0078242 | 0.0056025 | 0.022435 | 0.0064927 | 0.012284 | 0.016925 | 0.01454 | 0 | 0.017375 | 0 | 0 | 0.01206 | 0.0016107 | 123.6632 | 0.031046 | 9398.4 | 0 |  | 1.25 | 26080.6183 | 26100 | 9400 | 0 | 0 | 0 | 0 | 0 | 0 | 0
195.9 |  | 0 | 0.0096549 | 0.0054027 | 0.018855 | 0.0089923 | 0.01207 | 0.0050376 | 0.0040688 | 0.01512 | 0.0039719 | 0.0079952 | 0.011693 | 0.011303 | 0.01377 | 0.0080904 | 0.030208 | 0.012722 | 0.01739 | 0.0078321 | 0.0056067 | 0.022455 | 0.0065 | 0.012297 | 0.01694 | 0.014549 | 0 | 0.01739 | 0 | 0 | 0.01207 | 0.0016121 | 123.7263 | 0.031072 | 9403.2 | 0 |  | 1.25 | 26079.8875 | 26100 | 9400 | 0 | 0 | 0 | 0 | 0 | 0 | 0
196 |  | 0 | 0.0096626 | 0.0054076 | 0.018876 | 0.0089993 | 0.01208 | 0.0050427 | 0.0040718 | 0.015134 | 0.0039764 | 0.0080031 | 0.011703 | 0.01131 | 0.013781 | 0.0080979 | 0.03024 | 0.012732 | 0.017405 | 0.00784 | 0.0056109 | 0.022476 | 0.0065072 | 0.012309 | 0.016954 | 0.014557 | 0 | 0.017405 | 0 | 0 | 0.01208 | 0.0016135 | 123.7895 | 0.031098 | 9408 | 0 |  | 1.25 | 26079.1562 | 26100 | 9400 | 0 | 0 | 0 | 0 | 0 | 0 | 0
196.1 |  | 0 | 0.0096703 | 0.0054126 | 0.018896 | 0.0090063 | 0.01209 | 0.0050478 | 0.0040747 | 0.015147 | 0.003981 | 0.0080109 | 0.011713 | 0.011316 | 0.013793 | 0.0081054 | 0.030273 | 0.012742 | 0.01742 | 0.0078479 | 0.0056151 | 0.022497 | 0.0065144 | 0.012321 | 0.016969 | 0.014566 | 0 | 0.01742 | 0 | 0 | 0.01209 | 0.0016149 | 123.8526 | 0.031124 | 9412.8 | 0 |  | 1.25 | 26078.4245 | 26100 | 9400 | 0 | 0 | 0 | 0 | 0 | 0 | 0
196.2 |  | 0 | 0.0096781 | 0.0054176 | 0.018917 | 0.0090134 | 0.0121 | 0.0050529 | 0.0040776 | 0.015161 | 0.0039855 | 0.0080188 | 0.011722 | 0.011323 | 0.013804 | 0.008113 | 0.030305 | 0.012752 | 0.017434 | 0.0078558 | 0.0056193 | 0.022517 | 0.0065217 | 0.012333 | 0.016983 | 0.014574 | 0 | 0.017434 | 0 | 0 | 0.0121 | 0.0016163 | 123.9158 | 0.03115 | 9417.6 | 0 |  | 1.25 | 26077.6924 | 26100 | 9400 | 0 | 0 | 0 | 0 | 0 | 0 | 0
196.3 |  | 0 | 0.0096858 | 0.0054225 | 0.018937 | 0.0090204 | 0.01211 | 0.0050579 | 0.0040805 | 0.015175 | 0.0039901 | 0.0080266 | 0.011732 | 0.011329 | 0.013815 | 0.0081205 | 0.030337 | 0.012763 | 0.017449 | 0.0078638 | 0.0056235 | 0.022538 | 0.0065289 | 0.012345 | 0.016998 | 0.014583 | 0 | 0.017449 | 0 | 0 | 0.01211 | 0.0016177 | 123.9789 | 0.031177 | 9422.4 | 0 |  | 1.25 | 26076.9598 | 26100 | 9400 | 0 | 0 | 0 | 0 | 0 | 0 | 0
196.4 |  | 0 | 0.0096935 | 0.0054275 | 0.018958 | 0.0090274 | 0.01212 | 0.005063 | 0.0040835 | 0.015188 | 0.0039946 | 0.0080345 | 0.011742 | 0.011336 | 0.013827 | 0.008128 | 0.03037 | 0.012773 | 0.017464 | 0.0078717 | 0.0056277 | 0.022558 | 0.0065362 | 0.012357 | 0.017012 | 0.014591 | 0 | 0.017464 | 0 | 0 | 0.01212 | 0.0016191 | 124.0421 | 0.031203 | 9427.2 | 0 |  | 1.25 | 26076.2268 | 26100 | 9400 | 0 | 0 | 0 | 0 | 0 | 0 | 0
196.5 |  | 0 | 0.0097012 | 0.0054325 | 0.018978 | 0.0090344 | 0.01213 | 0.0050681 | 0.0040864 | 0.015202 | 0.0039992 | 0.0080424 | 0.011752 | 0.011342 | 0.013838 | 0.0081355 | 0.030402 | 0.012783 | 0.017479 | 0.0078796 | 0.0056319 | 0.022579 | 0.0065434 | 0.01237 | 0.017027 | 0.0146 | 0 | 0.017479 | 0 | 0 | 0.01213 | 0.0016206 | 124.1053 | 0.031229 | 9432 | 0 |  | 1.25 | 26075.4933 | 26100 | 9400 | 0 | 0 | 0 | 0 | 0 | 0 | 0
196.6 |  | 0 | 0.009709 | 0.0054375 | 0.018999 | 0.0090415 | 0.012139 | 0.0050732 | 0.0040893 | 0.015215 | 0.0040037 | 0.0080502 | 0.011762 | 0.011349 | 0.01385 | 0.0081431 | 0.030435 | 0.012793 | 0.017493 | 0.0078876 | 0.0056361 | 0.022599 | 0.0065507 | 0.012382 | 0.017041 | 0.014609 | 0 | 0.017493 | 0 | 0 | 0.012139 | 0.001622 | 124.1684 | 0.031255 | 9436.8 | 0 |  | 1.25 | 26074.7594 | 26100 | 9400 | 0 | 0 | 0 | 0 | 0 | 0 | 0
196.7 |  | 0 | 0.0097167 | 0.0054425 | 0.01902 | 0.0090485 | 0.012149 | 0.0050783 | 0.0040923 | 0.015229 | 0.0040083 | 0.0080581 | 0.011772 | 0.011355 | 0.013861 | 0.0081506 | 0.030467 | 0.012804 | 0.017508 | 0.0078955 | 0.0056403 | 0.02262 | 0.006558 | 0.012394 | 0.017056 | 0.014617 | 0 | 0.017508 | 0 | 0 | 0.012149 | 0.0016234 | 124.2316 | 0.031281 | 9441.6 | 0 |  | 1.25 | 26074.0251 | 26100 | 9400 | 0 | 0 | 0 | 0 | 0 | 0 | 0
196.8 |  | 0 | 0.0097245 | 0.0054474 | 0.01904 | 0.0090555 | 0.012159 | 0.0050834 | 0.0040952 | 0.015242 | 0.0040128 | 0.008066 | 0.011781 | 0.011362 | 0.013872 | 0.0081582 | 0.0305 | 0.012814 | 0.017523 | 0.0079035 | 0.0056445 | 0.022641 | 0.0065652 | 0.012406 | 0.017071 | 0.014626 | 0 | 0.017523 | 0 | 0 | 0.012159 | 0.0016248 | 124.2947 | 0.031307 | 9446.4 | 0 |  | 1.25 | 26073.2903 | 26100 | 9400 | 0 | 0 | 0 | 0 | 0 | 0 | 0
196.9 |  | 0 | 0.0097322 | 0.0054524 | 0.019061 | 0.0090626 | 0.012169 | 0.0050885 | 0.0040981 | 0.015256 | 0.0040174 | 0.0080738 | 0.011791 | 0.011368 | 0.013884 | 0.0081657 | 0.030532 | 0.012824 | 0.017538 | 0.0079114 | 0.0056487 | 0.022661 | 0.0065725 | 0.012418 | 0.017085 | 0.014634 | 0 | 0.017538 | 0 | 0 | 0.012169 | 0.0016262 | 124.3579 | 0.031333 | 9451.2 | 0 |  | 1.25 | 26072.555 | 26100 | 9500 | 0 | 0 | 0 | 0 | 0 | 0 | 0
197 |  | 0 | 0.0097399 | 0.0054574 | 0.019081 | 0.0090696 | 0.012179 | 0.0050936 | 0.0041011 | 0.01527 | 0.004022 | 0.0080817 | 0.011801 | 0.011375 | 0.013895 | 0.0081733 | 0.030565 | 0.012835 | 0.017553 | 0.0079194 | 0.0056529 | 0.022682 | 0.0065798 | 0.012431 | 0.0171 | 0.014643 | 0 | 0.017553 | 0 | 0 | 0.012179 | 0.0016276 | 124.4211 | 0.03136 | 9456 | 0 |  | 1.25 | 26071.8194 | 26100 | 9500 | 0 | 0 | 0 | 0 | 0 | 0 | 0
197.1 |  | 0 | 0.0097477 | 0.0054624 | 0.019102 | 0.0090767 | 0.012189 | 0.0050987 | 0.004104 | 0.015283 | 0.0040265 | 0.0080896 | 0.011811 | 0.011381 | 0.013907 | 0.0081808 | 0.030597 | 0.012845 | 0.017568 | 0.0079274 | 0.0056571 | 0.022702 | 0.0065871 | 0.012443 | 0.017114 | 0.014651 | 0 | 0.017568 | 0 | 0 | 0.012189 | 0.001629 | 124.4842 | 0.031386 | 9460.8 | 0 |  | 1.25 | 26071.0833 | 26100 | 9500 | 0 | 0 | 0 | 0 | 0 | 0 | 0
197.2 |  | 0 | 0.0097554 | 0.0054674 | 0.019123 | 0.0090837 | 0.012199 | 0.0051039 | 0.004107 | 0.015297 | 0.0040311 | 0.0080975 | 0.011821 | 0.011387 | 0.013918 | 0.0081884 | 0.03063 | 0.012855 | 0.017582 | 0.0079353 | 0.0056613 | 0.022723 | 0.0065944 | 0.012455 | 0.017129 | 0.01466 | 0 | 0.017582 | 0 | 0 | 0.012199 | 0.0016305 | 124.5474 | 0.031412 | 9465.6 | 0 |  | 1.25 | 26070.3467 | 26100 | 9500 | 0 | 0 | 0 | 0 | 0 | 0 | 0
197.3 |  | 0 | 0.0097632 | 0.0054724 | 0.019143 | 0.0090908 | 0.012209 | 0.005109 | 0.0041099 | 0.015311 | 0.0040357 | 0.0081054 | 0.011831 | 0.011394 | 0.013929 | 0.0081959 | 0.030663 | 0.012866 | 0.017597 | 0.0079433 | 0.0056655 | 0.022744 | 0.0066017 | 0.012467 | 0.017144 | 0.014668 | 0 | 0.017597 | 0 | 0 | 0.012209 | 0.0016319 | 124.6105 | 0.031438 | 9470.4 | 0 |  | 1.25 | 26069.6097 | 26100 | 9500 | 0 | 0 | 0 | 0 | 0 | 0 | 0
197.4 |  | 0 | 0.0097709 | 0.0054774 | 0.019164 | 0.0090978 | 0.012219 | 0.0051141 | 0.0041128 | 0.015324 | 0.0040402 | 0.0081133 | 0.01184 | 0.0114 | 0.013941 | 0.0082035 | 0.030695 | 0.012876 | 0.017612 | 0.0079513 | 0.0056697 | 0.022764 | 0.006609 | 0.01248 | 0.017158 | 0.014677 | 0 | 0.017612 | 0 | 0 | 0.012219 | 0.0016333 | 124.6737 | 0.031465 | 9475.2 | 0 |  | 1.25 | 26068.8723 | 26100 | 9500 | 0 | 0 | 0 | 0 | 0 | 0 | 0
197.5 |  | 0 | 0.0097787 | 0.0054824 | 0.019184 | 0.0091049 | 0.012229 | 0.0051192 | 0.0041158 | 0.015338 | 0.0040448 | 0.0081212 | 0.01185 | 0.011407 | 0.013952 | 0.0082111 | 0.030728 | 0.012886 | 0.017627 | 0.0079592 | 0.0056739 | 0.022785 | 0.0066162 | 0.012492 | 0.017173 | 0.014685 | 0 | 0.017627 | 0 | 0 | 0.012229 | 0.0016347 | 124.7368 | 0.031491 | 9480 | 0 |  | 1.25 | 26068.1344 | 26100 | 9500 | 0 | 0 | 0 | 0 | 0 | 0 | 0
197.6 |  | 0 | 0.0097865 | 0.0054874 | 0.019205 | 0.0091119 | 0.012239 | 0.0051243 | 0.0041187 | 0.015351 | 0.0040494 | 0.0081291 | 0.01186 | 0.011413 | 0.013964 | 0.0082186 | 0.03076 | 0.012897 | 0.017642 | 0.0079672 | 0.0056781 | 0.022806 | 0.0066236 | 0.012504 | 0.017187 | 0.014694 | 0 | 0.017642 | 0 | 0 | 0.012239 | 0.0016361 | 124.8 | 0.031517 | 9484.8 | 0 |  | 1.25 | 26067.3961 | 26100 | 9500 | 0 | 0 | 0 | 0 | 0 | 0 | 0
197.7 |  | 0 | 0.0097942 | 0.0054924 | 0.019226 | 0.009119 | 0.012249 | 0.0051294 | 0.0041217 | 0.015365 | 0.004054 | 0.008137 | 0.01187 | 0.01142 | 0.013975 | 0.0082262 | 0.030793 | 0.012907 | 0.017657 | 0.0079752 | 0.0056823 | 0.022826 | 0.0066309 | 0.012516 | 0.017202 | 0.014703 | 0 | 0.017657 | 0 | 0 | 0.012249 | 0.0016375 | 124.8632 | 0.031543 | 9489.6 | 0 |  | 1.25 | 26066.6573 | 26100 | 9500 | 0 | 0 | 0 | 0 | 0 | 0 | 0
197.8 |  | 0 | 0.009802 | 0.0054974 | 0.019246 | 0.009126 | 0.012259 | 0.0051346 | 0.0041246 | 0.015379 | 0.0040585 | 0.0081449 | 0.01188 | 0.011426 | 0.013987 | 0.0082338 | 0.030826 | 0.012917 | 0.017671 | 0.0079832 | 0.0056866 | 0.022847 | 0.0066382 | 0.012529 | 0.017217 | 0.014711 | 0 | 0.017671 | 0 | 0 | 0.012259 | 0.001639 | 124.9263 | 0.03157 | 9494.4 | 0 |  | 1.25 | 26065.9181 | 26100 | 9500 | 0 | 0 | 0 | 0 | 0 | 0 | 0
197.9 |  | 0 | 0.0098098 | 0.0055024 | 0.019267 | 0.0091331 | 0.012269 | 0.0051397 | 0.0041275 | 0.015392 | 0.0040631 | 0.0081528 | 0.01189 | 0.011433 | 0.013998 | 0.0082414 | 0.030858 | 0.012928 | 0.017686 | 0.0079912 | 0.0056908 | 0.022868 | 0.0066455 | 0.012541 | 0.017231 | 0.01472 | 0 | 0.017686 | 0 | 0 | 0.012269 | 0.0016404 | 124.9895 | 0.031596 | 9499.2 | 0 |  | 1.25 | 26065.1785 | 26100 | 9500 | 0 | 0 | 0 | 0 | 0 | 0 | 0
198 |  | 0 | 0.0098175 | 0.0055074 | 0.019288 | 0.0091402 | 0.012279 | 0.0051448 | 0.0041305 | 0.015406 | 0.0040677 | 0.0081608 | 0.0119 | 0.011439 | 0.01401 | 0.0082489 | 0.030891 | 0.012938 | 0.017701 | 0.0079992 | 0.005695 | 0.022888 | 0.0066528 | 0.012553 | 0.017246 | 0.014728 | 0 | 0.017701 | 0 | 0 | 0.012279 | 0.0016418 | 125.0526 | 0.031622 | 9504 | 0 |  | 1.25 | 26064.4384 | 26100 | 9500 | 0 | 0 | 0 | 0 | 0 | 0 | 0
198.1 |  | 0 | 0.0098253 | 0.0055124 | 0.019309 | 0.0091472 | 0.012289 | 0.00515 | 0.0041334 | 0.01542 | 0.0040723 | 0.0081687 | 0.01191 | 0.011446 | 0.014021 | 0.0082565 | 0.030924 | 0.012948 | 0.017716 | 0.0080072 | 0.0056992 | 0.022909 | 0.0066601 | 0.012565 | 0.017261 | 0.014737 | 0 | 0.017716 | 0 | 0 | 0.012289 | 0.0016432 | 125.1158 | 0.031648 | 9508.8 | 0 |  | 1.25 | 26063.6979 | 26100 | 9500 | 0 | 0 | 0 | 0 | 0 | 0 | 0
198.2 |  | 0 | 0.0098331 | 0.0055174 | 0.019329 | 0.0091543 | 0.012299 | 0.0051551 | 0.0041364 | 0.015433 | 0.0040769 | 0.0081766 | 0.011919 | 0.011452 | 0.014032 | 0.0082641 | 0.030957 | 0.012959 | 0.017731 | 0.0080152 | 0.0057034 | 0.02293 | 0.0066674 | 0.012578 | 0.017275 | 0.014745 | 0 | 0.017731 | 0 | 0 | 0.012299 | 0.0016447 | 125.1789 | 0.031675 | 9513.6 | 0 |  | 1.25 | 26062.9569 | 26100 | 9500 | 0 | 0 | 0 | 0 | 0 | 0 | 0
198.3 |  | 0 | 0.0098409 | 0.0055224 | 0.01935 | 0.0091614 | 0.012309 | 0.0051602 | 0.0041393 | 0.015447 | 0.0040815 | 0.0081846 | 0.011929 | 0.011459 | 0.014044 | 0.0082717 | 0.030989 | 0.012969 | 0.017746 | 0.0080232 | 0.0057077 | 0.022951 | 0.0066748 | 0.01259 | 0.01729 | 0.014754 | 0 | 0.017746 | 0 | 0 | 0.012309 | 0.0016461 | 125.2421 | 0.031701 | 9518.4 | 0 |  | 1.25 | 26062.2155 | 26100 | 9500 | 0 | 0 | 0 | 0 | 0 | 0 | 0
198.4 |  | 0 | 0.0098487 | 0.0055274 | 0.019371 | 0.0091684 | 0.012319 | 0.0051654 | 0.0041423 | 0.015461 | 0.0040861 | 0.0081925 | 0.011939 | 0.011465 | 0.014055 | 0.0082793 | 0.031022 | 0.012979 | 0.017761 | 0.0080312 | 0.0057119 | 0.022971 | 0.0066821 | 0.012602 | 0.017305 | 0.014763 | 0 | 0.017761 | 0 | 0 | 0.012319 | 0.0016475 | 125.3053 | 0.031727 | 9523.2 | 0 |  | 1.25 | 26061.4736 | 26100 | 9500 | 0 | 0 | 0 | 0 | 0 | 0 | 0
198.5 |  | 0 | 0.0098564 | 0.0055325 | 0.019392 | 0.0091755 | 0.012329 | 0.0051705 | 0.0041452 | 0.015474 | 0.0040907 | 0.0082004 | 0.011949 | 0.011472 | 0.014067 | 0.0082869 | 0.031055 | 0.01299 | 0.017776 | 0.0080392 | 0.0057161 | 0.022992 | 0.0066894 | 0.012615 | 0.017319 | 0.014771 | 0 | 0.017776 | 0 | 0 | 0.012329 | 0.0016489 | 125.3684 | 0.031754 | 9528 | 0 |  | 1.25 | 26060.7313 | 26100 | 9500 | 0 | 0 | 0 | 0 | 0 | 0 | 0
198.6 |  | 0 | 0.0098642 | 0.0055375 | 0.019412 | 0.0091826 | 0.012339 | 0.0051757 | 0.0041482 | 0.015488 | 0.0040953 | 0.0082084 | 0.011959 | 0.011478 | 0.014078 | 0.0082945 | 0.031088 | 0.013 | 0.017791 | 0.0080473 | 0.0057203 | 0.023013 | 0.0066968 | 0.012627 | 0.017334 | 0.01478 | 0 | 0.017791 | 0 | 0 | 0.012339 | 0.0016503 | 125.4316 | 0.03178 | 9532.8 | 0 |  | 1.25 | 26059.9886 | 26100 | 9500 | 0 | 0 | 0 | 0 | 0 | 0 | 0
198.7 |  | 0 | 0.009872 | 0.0055425 | 0.019433 | 0.0091897 | 0.012349 | 0.0051808 | 0.0041511 | 0.015502 | 0.0040999 | 0.0082163 | 0.011969 | 0.011485 | 0.01409 | 0.0083021 | 0.031121 | 0.013011 | 0.017806 | 0.0080553 | 0.0057246 | 0.023034 | 0.0067041 | 0.012639 | 0.017349 | 0.014788 | 0 | 0.017806 | 0 | 0 | 0.012349 | 0.0016518 | 125.4947 | 0.031807 | 9537.6 | 0 |  | 1.25 | 26059.2454 | 26100 | 9500 | 0 | 0 | 0 | 0 | 0 | 0 | 0
198.8 |  | 0 | 0.0098798 | 0.0055475 | 0.019454 | 0.0091968 | 0.012359 | 0.005186 | 0.0041541 | 0.015516 | 0.0041045 | 0.0082243 | 0.011979 | 0.011491 | 0.014101 | 0.0083097 | 0.031153 | 0.013021 | 0.01782 | 0.0080633 | 0.0057288 | 0.023054 | 0.0067115 | 0.012652 | 0.017363 | 0.014797 | 0 | 0.01782 | 0 | 0 | 0.012359 | 0.0016532 | 125.5579 | 0.031833 | 9542.4 | 0 |  | 1.25 | 26058.5018 | 26100 | 9500 | 0 | 0 | 0 | 0 | 0 | 0 | 0
198.9 |  | 0 | 0.0098876 | 0.0055526 | 0.019475 | 0.0092039 | 0.012369 | 0.0051911 | 0.004157 | 0.015529 | 0.0041091 | 0.0082322 | 0.011989 | 0.011498 | 0.014113 | 0.0083173 | 0.031186 | 0.013031 | 0.017835 | 0.0080714 | 0.005733 | 0.023075 | 0.0067188 | 0.012664 | 0.017378 | 0.014805 | 0 | 0.017835 | 0 | 0 | 0.012369 | 0.0016546 | 125.6211 | 0.031859 | 9547.2 | 0 |  | 1.25 | 26057.7577 | 26100 | 9500 | 0 | 0 | 0 | 0 | 0 | 0 | 0
199 |  | 0 | 0.0098954 | 0.0055576 | 0.019495 | 0.0092109 | 0.012379 | 0.0051963 | 0.00416 | 0.015543 | 0.0041137 | 0.0082402 | 0.011999 | 0.011504 | 0.014124 | 0.008325 | 0.031219 | 0.013042 | 0.01785 | 0.0080794 | 0.0057373 | 0.023096 | 0.0067262 | 0.012676 | 0.017393 | 0.014814 | 0 | 0.01785 | 0 | 0 | 0.012379 | 0.0016561 | 125.6842 | 0.031886 | 9552 | 0 |  | 1.25 | 26057.0132 | 26100 | 9600 | 0 | 0 | 0 | 0 | 0 | 0 | 0
199.1 |  | 0 | 0.0099032 | 0.0055626 | 0.019516 | 0.009218 | 0.012389 | 0.0052014 | 0.0041629 | 0.015557 | 0.0041183 | 0.0082482 | 0.012009 | 0.01151 | 0.014136 | 0.0083326 | 0.031252 | 0.013052 | 0.017865 | 0.0080874 | 0.0057415 | 0.023117 | 0.0067336 | 0.012689 | 0.017407 | 0.014823 | 0 | 0.017865 | 0 | 0 | 0.012389 | 0.0016575 | 125.7474 | 0.031912 | 9556.8 | 0 |  | 1.25 | 26056.2682 | 26100 | 9600 | 0 | 0 | 0 | 0 | 0 | 0 | 0
199.2 |  | 0 | 0.009911 | 0.0055677 | 0.019537 | 0.0092251 | 0.012399 | 0.0052066 | 0.0041659 | 0.01557 | 0.004123 | 0.0082561 | 0.012019 | 0.011517 | 0.014147 | 0.0083402 | 0.031285 | 0.013062 | 0.01788 | 0.0080955 | 0.0057457 | 0.023138 | 0.0067409 | 0.012701 | 0.017422 | 0.014831 | 0 | 0.01788 | 0 | 0 | 0.012399 | 0.0016589 | 125.8105 | 0.031939 | 9561.6 | 0 |  | 1.25 | 26055.5228 | 26100 | 9600 | 0 | 0 | 0 | 0 | 0 | 0 | 0
199.3 |  | 0 | 0.0099188 | 0.0055727 | 0.019558 | 0.0092322 | 0.01241 | 0.0052118 | 0.0041689 | 0.015584 | 0.0041276 | 0.0082641 | 0.012028 | 0.011523 | 0.014159 | 0.0083478 | 0.031318 | 0.013073 | 0.017895 | 0.0081035 | 0.00575 | 0.023158 | 0.0067483 | 0.012713 | 0.017437 | 0.01484 | 0 | 0.017895 | 0 | 0 | 0.01241 | 0.0016603 | 125.8737 | 0.031965 | 9566.4 | 0 |  | 1.25 | 26054.777 | 26100 | 9600 | 0 | 0 | 0 | 0 | 0 | 0 | 0
199.4 |  | 0 | 0.0099267 | 0.0055777 | 0.019579 | 0.0092393 | 0.01242 | 0.0052169 | 0.0041718 | 0.015598 | 0.0041322 | 0.0082721 | 0.012038 | 0.01153 | 0.01417 | 0.0083555 | 0.031351 | 0.013083 | 0.01791 | 0.0081116 | 0.0057542 | 0.023179 | 0.0067557 | 0.012726 | 0.017452 | 0.014848 | 0 | 0.01791 | 0 | 0 | 0.01242 | 0.0016618 | 125.9368 | 0.031991 | 9571.2 | 0 |  | 1.25 | 26054.0307 | 26100 | 9600 | 0 | 0 | 0 | 0 | 0 | 0 | 0
199.5 |  | 0 | 0.0099345 | 0.0055828 | 0.0196 | 0.0092464 | 0.01243 | 0.0052221 | 0.0041748 | 0.015612 | 0.0041368 | 0.00828 | 0.012048 | 0.011536 | 0.014182 | 0.0083631 | 0.031384 | 0.013094 | 0.017925 | 0.0081196 | 0.0057584 | 0.0232 | 0.006763 | 0.012738 | 0.017466 | 0.014857 | 0 | 0.017925 | 0 | 0 | 0.01243 | 0.0016632 | 126 | 0.032018 | 9576 | 0 |  | 1.25 | 26053.2839 | 26100 | 9600 | 0 | 0 | 0 | 0 | 0 | 0 | 0
199.6 |  | 0 | 0.0099423 | 0.0055878 | 0.019621 | 0.0092535 | 0.01244 | 0.0052273 | 0.0041777 | 0.015625 | 0.0041415 | 0.008288 | 0.012058 | 0.011543 | 0.014193 | 0.0083707 | 0.031417 | 0.013104 | 0.01794 | 0.0081277 | 0.0057627 | 0.023221 | 0.0067704 | 0.01275 | 0.017481 | 0.014866 | 0 | 0.01794 | 0 | 0 | 0.01244 | 0.0016646 | 126.0632 | 0.032044 | 9580.8 | 0 |  | 1.25 | 26052.5368 | 26100 | 9600 | 0 | 0 | 0 | 0 | 0 | 0 | 0
199.7 |  | 0 | 0.0099501 | 0.0055929 | 0.019641 | 0.0092606 | 0.01245 | 0.0052325 | 0.0041807 | 0.015639 | 0.0041461 | 0.008296 | 0.012068 | 0.011549 | 0.014205 | 0.0083784 | 0.03145 | 0.013114 | 0.017955 | 0.0081358 | 0.0057669 | 0.023242 | 0.0067778 | 0.012763 | 0.017496 | 0.014874 | 0 | 0.017955 | 0 | 0 | 0.01245 | 0.0016661 | 126.1263 | 0.032071 | 9585.6 | 0 |  | 1.25 | 26051.7891 | 26100 | 9600 | 0 | 0 | 0 | 0 | 0 | 0 | 0
199.8 |  | 0 | 0.0099579 | 0.0055979 | 0.019662 | 0.0092677 | 0.01246 | 0.0052376 | 0.0041837 | 0.015653 | 0.0041507 | 0.008304 | 0.012078 | 0.011556 | 0.014216 | 0.008386 | 0.031483 | 0.013125 | 0.01797 | 0.0081438 | 0.0057712 | 0.023263 | 0.0067852 | 0.012775 | 0.01751 | 0.014883 | 0 | 0.01797 | 0 | 0 | 0.01246 | 0.0016675 | 126.1895 | 0.032097 | 9590.4 | 0 |  | 1.25 | 26051.0411 | 26100 | 9600 | 0 | 0 | 0 | 0 | 0 | 0 | 0
199.9 |  | 0 | 0.0099658 | 0.0056029 | 0.019683 | 0.0092749 | 0.01247 | 0.0052428 | 0.0041866 | 0.015667 | 0.0041554 | 0.008312 | 0.012088 | 0.011562 | 0.014228 | 0.0083937 | 0.031516 | 0.013135 | 0.017985 | 0.0081519 | 0.0057754 | 0.023284 | 0.0067926 | 0.012788 | 0.017525 | 0.014891 | 0 | 0.017985 | 0 | 0 | 0.01247 | 0.0016689 | 126.2526 | 0.032124 | 9595.2 | 0 |  | 1.25 | 26050.2925 | 26100 | 9600 | 0 | 0 | 0 | 0 | 0 | 0 | 0
200 |  | 0 | 0.0099736 | 0.005608 | 0.019704 | 0.009282 | 0.01248 | 0.005248 | 0.0041896 | 0.01568 | 0.00416 | 0.00832 | 0.012098 | 0.011569 | 0.014239 | 0.0084013 | 0.031549 | 0.013146 | 0.018 | 0.00816 | 0.0057797 | 0.023304 | 0.0068 | 0.0128 | 0.01754 | 0.0149 | 0 | 0.018 | 0 | 0 | 0.01248 | 0.0016704 | 126.3158 | 0.03215 | 9600 | 0 |  | 1.25 | 26049.5436 | 26000 | 9600 | 0 | 0 | 0 | 0 | 0 | 0 | 0
200.1 |  | 0 | 0.0099814 | 0.0056131 | 0.019725 | 0.0092891 | 0.01249 | 0.0052532 | 0.0041925 | 0.015694 | 0.0041646 | 0.008328 | 0.012108 | 0.011575 | 0.014251 | 0.008409 | 0.031582 | 0.013156 | 0.018015 | 0.0081681 | 0.0057839 | 0.023325 | 0.0068074 | 0.012812 | 0.017555 | 0.014909 | 0 | 0.018015 | 0 | 0 | 0.01249 | 0.0016718 | 126.3789 | 0.032177 | 9604.8 | 0 |  | 1.25 | 26048.7942 | 26000 | 9600 | 0 | 0 | 0 | 0 | 0 | 0 | 0
200.2 |  | 0 | 0.0099892 | 0.0056181 | 0.019746 | 0.0092962 | 0.0125 | 0.0052584 | 0.0041955 | 0.015708 | 0.0041693 | 0.008336 | 0.012118 | 0.011582 | 0.014263 | 0.0084166 | 0.031615 | 0.013167 | 0.01803 | 0.0081762 | 0.0057882 | 0.023346 | 0.0068148 | 0.012825 | 0.01757 | 0.014917 | 0 | 0.01803 | 0 | 0 | 0.0125 | 0.0016732 | 126.4421 | 0.032203 | 9609.6 | 0 |  | 1.25 | 26048.0443 | 26000 | 9600 | 0 | 0 | 0 | 0 | 0 | 0 | 0
200.3 |  | 0 | 0.0099971 | 0.0056232 | 0.019767 | 0.0093033 | 0.01251 | 0.0052636 | 0.0041985 | 0.015722 | 0.0041739 | 0.008344 | 0.012128 | 0.011588 | 0.014274 | 0.0084243 | 0.031648 | 0.013177 | 0.018045 | 0.0081843 | 0.0057924 | 0.023367 | 0.0068222 | 0.012837 | 0.017584 | 0.014926 | 0 | 0.018045 | 0 | 0 | 0.01251 | 0.0016747 | 126.5053 | 0.03223 | 9614.4 | 0 |  | 1.25 | 26047.294 | 26000 | 9600 | 0 | 0 | 0 | 0 | 0 | 0 | 0
200.4 |  | 0 | 0.010005 | 0.0056282 | 0.019788 | 0.0093105 | 0.01252 | 0.0052688 | 0.0042014 | 0.015736 | 0.0041786 | 0.008352 | 0.012138 | 0.011595 | 0.014286 | 0.0084319 | 0.031681 | 0.013187 | 0.01806 | 0.0081924 | 0.0057967 | 0.023388 | 0.0068296 | 0.01285 | 0.017599 | 0.014934 | 0 | 0.01806 | 0 | 0 | 0.01252 | 0.0016761 | 126.5684 | 0.032256 | 9619.2 | 0 |  | 1.25 | 26046.5433 | 26000 | 9600 | 0 | 0 | 0 | 0 | 0 | 0 | 0
200.5 |  | 0 | 0.010013 | 0.0056333 | 0.019809 | 0.0093176 | 0.01253 | 0.005274 | 0.0042044 | 0.015749 | 0.0041832 | 0.00836 | 0.012148 | 0.011601 | 0.014297 | 0.0084396 | 0.031715 | 0.013198 | 0.018075 | 0.0082004 | 0.0058009 | 0.023409 | 0.006837 | 0.012862 | 0.017614 | 0.014943 | 0 | 0.018075 | 0 | 0 | 0.01253 | 0.0016775 | 126.6316 | 0.032283 | 9624 | 0 |  | 1.25 | 26045.7921 | 26000 | 9600 | 0 | 0 | 0 | 0 | 0 | 0 | 0
200.6 |  | 0 | 0.010021 | 0.0056383 | 0.01983 | 0.0093247 | 0.012541 | 0.0052792 | 0.0042074 | 0.015763 | 0.0041879 | 0.0083681 | 0.012158 | 0.011608 | 0.014309 | 0.0084473 | 0.031748 | 0.013208 | 0.01809 | 0.0082086 | 0.0058052 | 0.02343 | 0.0068445 | 0.012875 | 0.017629 | 0.014952 | 0 | 0.01809 | 0 | 0 | 0.012541 | 0.001679 | 126.6947 | 0.03231 | 9628.8 | 0 |  | 1.25 | 26045.0405 | 26000 | 9600 | 0 | 0 | 0 | 0 | 0 | 0 | 0
200.7 |  | 0 | 0.010028 | 0.0056434 | 0.019851 | 0.0093318 | 0.012551 | 0.0052844 | 0.0042103 | 0.015777 | 0.0041925 | 0.0083761 | 0.012168 | 0.011614 | 0.01432 | 0.0084549 | 0.031781 | 0.013219 | 0.018105 | 0.0082167 | 0.0058094 | 0.023451 | 0.0068519 | 0.012887 | 0.017643 | 0.01496 | 0 | 0.018105 | 0 | 0 | 0.012551 | 0.0016804 | 126.7579 | 0.032336 | 9633.6 | 0 |  | 1.25 | 26044.2884 | 26000 | 9600 | 0 | 0 | 0 | 0 | 0 | 0 | 0
200.8 |  | 0 | 0.010036 | 0.0056485 | 0.019872 | 0.009339 | 0.012561 | 0.0052896 | 0.0042133 | 0.015791 | 0.0041972 | 0.0083841 | 0.012178 | 0.011621 | 0.014332 | 0.0084626 | 0.031814 | 0.013229 | 0.01812 | 0.0082248 | 0.0058137 | 0.023472 | 0.0068593 | 0.012899 | 0.017658 | 0.014969 | 0 | 0.01812 | 0 | 0 | 0.012561 | 0.0016818 | 126.8211 | 0.032363 | 9638.4 | 0 |  | 1.25 | 26043.5358 | 26000 | 9600 | 0 | 0 | 0 | 0 | 0 | 0 | 0
200.9 |  | 0 | 0.010044 | 0.0056536 | 0.019893 | 0.0093461 | 0.012571 | 0.0052948 | 0.0042163 | 0.015805 | 0.0042019 | 0.0083922 | 0.012188 | 0.011627 | 0.014344 | 0.0084703 | 0.031847 | 0.01324 | 0.018135 | 0.0082329 | 0.0058179 | 0.023493 | 0.0068668 | 0.012912 | 0.017673 | 0.014977 | 0 | 0.018135 | 0 | 0 | 0.012571 | 0.0016833 | 126.8842 | 0.032389 | 9643.2 | 0 |  | 1.25 | 26042.7829 | 26000 | 9600 | 0 | 0 | 0 | 0 | 0 | 0 | 0
201 |  | 0 | 0.010052 | 0.0056586 | 0.019914 | 0.0093532 | 0.012581 | 0.0053 | 0.0042193 | 0.015819 | 0.0042065 | 0.0084002 | 0.012198 | 0.011634 | 0.014355 | 0.008478 | 0.031881 | 0.01325 | 0.01815 | 0.008241 | 0.0058222 | 0.023514 | 0.0068742 | 0.012924 | 0.017688 | 0.014986 | 0 | 0.01815 | 0 | 0 | 0.012581 | 0.0016847 | 126.9474 | 0.032416 | 9648 | 0 |  | 1.25 | 26042.0295 | 26000 | 9600 | 0 | 0 | 0 | 0 | 0 | 0 | 0
201.1 |  | 0 | 0.01006 | 0.0056637 | 0.019935 | 0.0093604 | 0.012591 | 0.0053052 | 0.0042222 | 0.015832 | 0.0042112 | 0.0084082 | 0.012208 | 0.01164 | 0.014367 | 0.0084857 | 0.031914 | 0.013261 | 0.018165 | 0.0082491 | 0.0058265 | 0.023535 | 0.0068816 | 0.012937 | 0.017703 | 0.014995 | 0 | 0.018165 | 0 | 0 | 0.012591 | 0.0016862 | 127.0105 | 0.032443 | 9652.8 | 0 |  | 1.25 | 26041.2756 | 26000 | 9700 | 0 | 0 | 0 | 0 | 0 | 0 | 0
201.2 |  | 0 | 0.010068 | 0.0056688 | 0.019956 | 0.0093675 | 0.012601 | 0.0053104 | 0.0042252 | 0.015846 | 0.0042159 | 0.0084163 | 0.012218 | 0.011647 | 0.014378 | 0.0084934 | 0.031947 | 0.013271 | 0.01818 | 0.0082572 | 0.0058307 | 0.023556 | 0.0068891 | 0.012949 | 0.017718 | 0.015003 | 0 | 0.01818 | 0 | 0 | 0.012601 | 0.0016876 | 127.0737 | 0.032469 | 9657.6 | 0 |  | 1.25 | 26040.5213 | 26000 | 9700 | 0 | 0 | 0 | 0 | 0 | 0 | 0
201.3 |  | 0 | 0.010076 | 0.0056739 | 0.019977 | 0.0093747 | 0.012611 | 0.0053156 | 0.0042282 | 0.01586 | 0.0042205 | 0.0084243 | 0.012228 | 0.011653 | 0.01439 | 0.0085011 | 0.03198 | 0.013282 | 0.018196 | 0.0082654 | 0.005835 | 0.023577 | 0.0068965 | 0.012962 | 0.017732 | 0.015012 | 0 | 0.018196 | 0 | 0 | 0.012611 | 0.001689 | 127.1368 | 0.032496 | 9662.4 | 0 |  | 1.25 | 26039.7665 | 26000 | 9700 | 0 | 0 | 0 | 0 | 0 | 0 | 0
201.4 |  | 0 | 0.010083 | 0.0056789 | 0.019998 | 0.0093818 | 0.012621 | 0.0053208 | 0.0042311 | 0.015874 | 0.0042252 | 0.0084324 | 0.012238 | 0.01166 | 0.014402 | 0.0085088 | 0.032014 | 0.013292 | 0.018211 | 0.0082735 | 0.0058392 | 0.023598 | 0.006904 | 0.012974 | 0.017747 | 0.015021 | 0 | 0.018211 | 0 | 0 | 0.012621 | 0.0016905 | 127.2 | 0.032523 | 9667.2 | 0 |  | 1.25 | 26039.0113 | 26000 | 9700 | 0 | 0 | 0 | 0 | 0 | 0 | 0
201.5 |  | 0 | 0.010091 | 0.005684 | 0.020019 | 0.009389 | 0.012632 | 0.005326 | 0.0042341 | 0.015888 | 0.0042299 | 0.0084404 | 0.012248 | 0.011666 | 0.014413 | 0.0085165 | 0.032047 | 0.013303 | 0.018226 | 0.0082816 | 0.0058435 | 0.023619 | 0.0069114 | 0.012987 | 0.017762 | 0.015029 | 0 | 0.018226 | 0 | 0 | 0.012632 | 0.0016919 | 127.2632 | 0.032549 | 9672 | 0 |  | 1.25 | 26038.2557 | 26000 | 9700 | 0 | 0 | 0 | 0 | 0 | 0 | 0
201.6 |  | 0 | 0.010099 | 0.0056891 | 0.02004 | 0.0093961 | 0.012642 | 0.0053313 | 0.0042371 | 0.015902 | 0.0042346 | 0.0084485 | 0.012258 | 0.011673 | 0.014425 | 0.0085242 | 0.03208 | 0.013313 | 0.018241 | 0.0082898 | 0.0058478 | 0.02364 | 0.0069189 | 0.012999 | 0.017777 | 0.015038 | 0 | 0.018241 | 0 | 0 | 0.012642 | 0.0016934 | 127.3263 | 0.032576 | 9676.8 | 0 |  | 1.25 | 26037.4996 | 26000 | 9700 | 0 | 0 | 0 | 0 | 0 | 0 | 0
201.7 |  | 0 | 0.010107 | 0.0056942 | 0.020062 | 0.0094033 | 0.012652 | 0.0053365 | 0.0042401 | 0.015916 | 0.0042392 | 0.0084566 | 0.012268 | 0.011679 | 0.014436 | 0.0085319 | 0.032114 | 0.013323 | 0.018256 | 0.0082979 | 0.005852 | 0.023661 | 0.0069264 | 0.013012 | 0.017792 | 0.015046 | 0 | 0.018256 | 0 | 0 | 0.012652 | 0.0016948 | 127.3895 | 0.032603 | 9681.6 | 0 |  | 1.25 | 26036.743 | 26000 | 9700 | 0 | 0 | 0 | 0 | 0 | 0 | 0
201.8 |  | 0 | 0.010115 | 0.0056993 | 0.020083 | 0.0094104 | 0.012662 | 0.0053417 | 0.0042431 | 0.015929 | 0.0042439 | 0.0084646 | 0.012278 | 0.011686 | 0.014448 | 0.0085396 | 0.032147 | 0.013334 | 0.018271 | 0.0083061 | 0.0058563 | 0.023682 | 0.0069338 | 0.013024 | 0.017807 | 0.015055 | 0 | 0.018271 | 0 | 0 | 0.012662 | 0.0016963 | 127.4526 | 0.032629 | 9686.4 | 0 |  | 1.25 | 26035.986 | 26000 | 9700 | 0 | 0 | 0 | 0 | 0 | 0 | 0
201.9 |  | 0 | 0.010123 | 0.0057044 | 0.020104 | 0.0094176 | 0.012672 | 0.005347 | 0.004246 | 0.015943 | 0.0042486 | 0.0084727 | 0.012288 | 0.011692 | 0.01446 | 0.0085473 | 0.03218 | 0.013344 | 0.018286 | 0.0083142 | 0.0058606 | 0.023703 | 0.0069413 | 0.013037 | 0.017821 | 0.015064 | 0 | 0.018286 | 0 | 0 | 0.012672 | 0.0016977 | 127.5158 | 0.032656 | 9691.2 | 0 |  | 1.25 | 26035.2286 | 26000 | 9700 | 0 | 0 | 0 | 0 | 0 | 0 | 0
202 |  | 0 | 0.010131 | 0.0057095 | 0.020125 | 0.0094248 | 0.012682 | 0.0053522 | 0.004249 | 0.015957 | 0.0042533 | 0.0084808 | 0.012298 | 0.011699 | 0.014471 | 0.008555 | 0.032214 | 0.013355 | 0.018301 | 0.0083224 | 0.0058649 | 0.023724 | 0.0069488 | 0.013049 | 0.017836 | 0.015072 | 0 | 0.018301 | 0 | 0 | 0.012682 | 0.0016992 | 127.5789 | 0.032683 | 9696 | 0 |  | 1.25 | 26034.4707 | 26000 | 9700 | 0 | 0 | 0 | 0 | 0 | 0 | 0
202.1 |  | 0 | 0.010139 | 0.0057146 | 0.020146 | 0.0094319 | 0.012693 | 0.0053574 | 0.004252 | 0.015971 | 0.004258 | 0.0084888 | 0.012308 | 0.011705 | 0.014483 | 0.0085627 | 0.032247 | 0.013365 | 0.018316 | 0.0083306 | 0.0058691 | 0.023745 | 0.0069563 | 0.013062 | 0.017851 | 0.015081 | 0 | 0.018316 | 0 | 0 | 0.012693 | 0.0017006 | 127.6421 | 0.032709 | 9700.8 | 0 |  | 1.25 | 26033.7123 | 26000 | 9700 | 0 | 0 | 0 | 0 | 0 | 0 | 0
202.2 |  | 0 | 0.010147 | 0.0057197 | 0.020167 | 0.0094391 | 0.012703 | 0.0053627 | 0.004255 | 0.015985 | 0.0042627 | 0.0084969 | 0.012318 | 0.011712 | 0.014494 | 0.0085704 | 0.032281 | 0.013376 | 0.018331 | 0.0083387 | 0.0058734 | 0.023766 | 0.0069638 | 0.013074 | 0.017866 | 0.01509 | 0 | 0.018331 | 0 | 0 | 0.012703 | 0.001702 | 127.7053 | 0.032736 | 9705.6 | 0 |  | 1.25 | 26032.9535 | 26000 | 9700 | 0 | 0 | 0 | 0 | 0 | 0 | 0
202.3 |  | 0 | 0.010154 | 0.0057248 | 0.020188 | 0.0094463 | 0.012713 | 0.0053679 | 0.004258 | 0.015999 | 0.0042674 | 0.008505 | 0.012328 | 0.011718 | 0.014506 | 0.0085782 | 0.032314 | 0.013386 | 0.018347 | 0.0083469 | 0.0058777 | 0.023787 | 0.0069713 | 0.013087 | 0.017881 | 0.015098 | 0 | 0.018347 | 0 | 0 | 0.012713 | 0.0017035 | 127.7684 | 0.032763 | 9710.4 | 0 |  | 1.25 | 26032.1943 | 26000 | 9700 | 0 | 0 | 0 | 0 | 0 | 0 | 0
202.4 |  | 0 | 0.010162 | 0.0057299 | 0.02021 | 0.0094534 | 0.012723 | 0.0053732 | 0.0042609 | 0.016013 | 0.0042721 | 0.0085131 | 0.012338 | 0.011725 | 0.014518 | 0.0085859 | 0.032348 | 0.013397 | 0.018362 | 0.0083551 | 0.005882 | 0.023808 | 0.0069788 | 0.013099 | 0.017896 | 0.015107 | 0 | 0.018362 | 0 | 0 | 0.012723 | 0.0017049 | 127.8316 | 0.03279 | 9715.2 | 0 |  | 1.25 | 26031.4346 | 26000 | 9700 | 0 | 0 | 0 | 0 | 0 | 0 | 0
202.5 |  | 0 | 0.01017 | 0.005735 | 0.020231 | 0.0094606 | 0.012733 | 0.0053784 | 0.0042639 | 0.016027 | 0.0042768 | 0.0085212 | 0.012348 | 0.011731 | 0.014529 | 0.0085936 | 0.032381 | 0.013408 | 0.018377 | 0.0083632 | 0.0058862 | 0.02383 | 0.0069862 | 0.013112 | 0.017911 | 0.015116 | 0 | 0.018377 | 0 | 0 | 0.012733 | 0.0017064 | 127.8947 | 0.032816 | 9720 | 0 |  | 1.25 | 26030.6745 | 26000 | 9700 | 0 | 0 | 0 | 0 | 0 | 0 | 0
202.6 |  | 0 | 0.010178 | 0.0057401 | 0.020252 | 0.0094678 | 0.012743 | 0.0053836 | 0.0042669 | 0.016041 | 0.0042815 | 0.0085293 | 0.012358 | 0.011738 | 0.014541 | 0.0086014 | 0.032414 | 0.013418 | 0.018392 | 0.0083714 | 0.0058905 | 0.023851 | 0.0069938 | 0.013124 | 0.017926 | 0.015124 | 0 | 0.018392 | 0 | 0 | 0.012743 | 0.0017078 | 127.9579 | 0.032843 | 9724.8 | 0 |  | 1.25 | 26029.9139 | 26000 | 9700 | 0 | 0 | 0 | 0 | 0 | 0 | 0
202.7 |  | 0 | 0.010186 | 0.0057452 | 0.020273 | 0.009475 | 0.012754 | 0.0053889 | 0.0042699 | 0.016055 | 0.0042862 | 0.0085374 | 0.012368 | 0.011744 | 0.014553 | 0.0086091 | 0.032448 | 0.013429 | 0.018407 | 0.0083796 | 0.0058948 | 0.023872 | 0.0070013 | 0.013137 | 0.017941 | 0.015133 | 0 | 0.018407 | 0 | 0 | 0.012754 | 0.0017093 | 128.0211 | 0.03287 | 9729.6 | 0 |  | 1.25 | 26029.1529 | 26000 | 9700 | 0 | 0 | 0 | 0 | 0 | 0 | 0
202.8 |  | 0 | 0.010194 | 0.0057503 | 0.020295 | 0.0094822 | 0.012764 | 0.0053942 | 0.0042729 | 0.016069 | 0.0042909 | 0.0085455 | 0.012378 | 0.011751 | 0.014564 | 0.0086169 | 0.032482 | 0.013439 | 0.018422 | 0.0083878 | 0.0058991 | 0.023893 | 0.0070088 | 0.01315 | 0.017956 | 0.015141 | 0 | 0.018422 | 0 | 0 | 0.012764 | 0.0017107 | 128.0842 | 0.032897 | 9734.4 | 0 |  | 1.25 | 26028.3914 | 26000 | 9700 | 0 | 0 | 0 | 0 | 0 | 0 | 0
202.9 |  | 0 | 0.010202 | 0.0057554 | 0.020316 | 0.0094893 | 0.012774 | 0.0053994 | 0.0042759 | 0.016083 | 0.0042956 | 0.0085536 | 0.012388 | 0.011757 | 0.014576 | 0.0086246 | 0.032515 | 0.01345 | 0.018438 | 0.008396 | 0.0059034 | 0.023914 | 0.0070163 | 0.013162 | 0.01797 | 0.01515 | 0 | 0.018438 | 0 | 0 | 0.012774 | 0.0017122 | 128.1474 | 0.032924 | 9739.2 | 0 |  | 1.25 | 26027.6295 | 26000 | 9700 | 0 | 0 | 0 | 0 | 0 | 0 | 0
203 |  | 0 | 0.01021 | 0.0057605 | 0.020337 | 0.0094965 | 0.012784 | 0.0054047 | 0.0042789 | 0.016097 | 0.0043004 | 0.0085617 | 0.012398 | 0.011764 | 0.014588 | 0.0086324 | 0.032549 | 0.01346 | 0.018453 | 0.0084042 | 0.0059077 | 0.023935 | 0.0070238 | 0.013175 | 0.017985 | 0.015159 | 0 | 0.018453 | 0 | 0 | 0.012784 | 0.0017136 | 128.2105 | 0.03295 | 9744 | 0 |  | 1.25 | 26026.8671 | 26000 | 9700 | 0 | 0 | 0 | 0 | 0 | 0 | 0
203.1 |  | 0 | 0.010218 | 0.0057656 | 0.020358 | 0.0095037 | 0.012794 | 0.0054099 | 0.0042819 | 0.016111 | 0.0043051 | 0.0085698 | 0.012409 | 0.01177 | 0.014599 | 0.0086401 | 0.032582 | 0.013471 | 0.018468 | 0.0084124 | 0.005912 | 0.023956 | 0.0070313 | 0.013187 | 0.018 | 0.015167 | 0 | 0.018468 | 0 | 0 | 0.012794 | 0.0017151 | 128.2737 | 0.032977 | 9748.8 | 0 |  | 1.25 | 26026.1043 | 26000 | 9700 | 0 | 0 | 0 | 0 | 0 | 0 | 0
203.2 |  | 0 | 0.010226 | 0.0057708 | 0.02038 | 0.0095109 | 0.012805 | 0.0054152 | 0.0042848 | 0.016124 | 0.0043098 | 0.008578 | 0.012419 | 0.011777 | 0.014611 | 0.0086479 | 0.032616 | 0.013481 | 0.018483 | 0.0084206 | 0.0059162 | 0.023978 | 0.0070388 | 0.0132 | 0.018015 | 0.015176 | 0 | 0.018483 | 0 | 0 | 0.012805 | 0.0017165 | 128.3368 | 0.033004 | 9753.6 | 0 |  | 1.25 | 26025.341 | 26000 | 9800 | 0 | 0 | 0 | 0 | 0 | 0 | 0
203.3 |  | 0 | 0.010234 | 0.0057759 | 0.020401 | 0.0095181 | 0.012815 | 0.0054205 | 0.0042878 | 0.016138 | 0.0043145 | 0.0085861 | 0.012429 | 0.011783 | 0.014623 | 0.0086556 | 0.03265 | 0.013492 | 0.018498 | 0.0084288 | 0.0059205 | 0.023999 | 0.0070464 | 0.013212 | 0.01803 | 0.015185 | 0 | 0.018498 | 0 | 0 | 0.012815 | 0.001718 | 128.4 | 0.033031 | 9758.4 | 0 |  | 1.25 | 26024.5773 | 26000 | 9800 | 0 | 0 | 0 | 0 | 0 | 0 | 0
203.4 |  | 0 | 0.010241 | 0.005781 | 0.020422 | 0.0095253 | 0.012825 | 0.0054257 | 0.0042908 | 0.016152 | 0.0043192 | 0.0085942 | 0.012439 | 0.01179 | 0.014634 | 0.0086634 | 0.032683 | 0.013502 | 0.018513 | 0.008437 | 0.0059248 | 0.02402 | 0.0070539 | 0.013225 | 0.018045 | 0.015193 | 0 | 0.018513 | 0 | 0 | 0.012825 | 0.0017194 | 128.4632 | 0.033058 | 9763.2 | 0 |  | 1.25 | 26023.8131 | 26000 | 9800 | 0 | 0 | 0 | 0 | 0 | 0 | 0
203.5 |  | 0 | 0.010249 | 0.0057861 | 0.020443 | 0.0095325 | 0.012835 | 0.005431 | 0.0042938 | 0.016166 | 0.004324 | 0.0086024 | 0.012449 | 0.011796 | 0.014646 | 0.0086712 | 0.032717 | 0.013513 | 0.018529 | 0.0084452 | 0.0059291 | 0.024041 | 0.0070614 | 0.013238 | 0.01806 | 0.015202 | 0 | 0.018529 | 0 | 0 | 0.012835 | 0.0017209 | 128.5263 | 0.033085 | 9768 | 0 |  | 1.25 | 26023.0485 | 26000 | 9800 | 0 | 0 | 0 | 0 | 0 | 0 | 0
203.6 |  | 0 | 0.010257 | 0.0057913 | 0.020465 | 0.0095397 | 0.012845 | 0.0054363 | 0.0042968 | 0.01618 | 0.0043287 | 0.0086105 | 0.012459 | 0.011803 | 0.014658 | 0.0086789 | 0.03275 | 0.013523 | 0.018544 | 0.0084535 | 0.0059334 | 0.024062 | 0.007069 | 0.01325 | 0.018075 | 0.015211 | 0 | 0.018544 | 0 | 0 | 0.012845 | 0.0017224 | 128.5895 | 0.033112 | 9772.8 | 0 |  | 1.25 | 26022.2834 | 26000 | 9800 | 0 | 0 | 0 | 0 | 0 | 0 | 0
203.7 |  | 0 | 0.010265 | 0.0057964 | 0.020486 | 0.0095469 | 0.012856 | 0.0054416 | 0.0042998 | 0.016194 | 0.0043334 | 0.0086186 | 0.012469 | 0.011809 | 0.01467 | 0.0086867 | 0.032784 | 0.013534 | 0.018559 | 0.0084617 | 0.0059377 | 0.024084 | 0.0070765 | 0.013263 | 0.01809 | 0.015219 | 0 | 0.018559 | 0 | 0 | 0.012856 | 0.0017238 | 128.6526 | 0.033139 | 9777.6 | 0 |  | 1.25 | 26021.5178 | 26000 | 9800 | 0 | 0 | 0 | 0 | 0 | 0 | 0
203.8 |  | 0 | 0.010273 | 0.0058015 | 0.020507 | 0.0095541 | 0.012866 | 0.0054468 | 0.0043028 | 0.016208 | 0.0043382 | 0.0086268 | 0.012479 | 0.011816 | 0.014681 | 0.0086945 | 0.032818 | 0.013545 | 0.018574 | 0.0084699 | 0.005942 | 0.024105 | 0.0070841 | 0.013276 | 0.018105 | 0.015228 | 0 | 0.018574 | 0 | 0 | 0.012866 | 0.0017253 | 128.7158 | 0.033165 | 9782.4 | 0 |  | 1.25 | 26020.7519 | 26000 | 9800 | 0 | 0 | 0 | 0 | 0 | 0 | 0
203.9 |  | 0 | 0.010281 | 0.0058066 | 0.020529 | 0.0095613 | 0.012876 | 0.0054521 | 0.0043058 | 0.016222 | 0.0043429 | 0.0086349 | 0.012489 | 0.011822 | 0.014693 | 0.0087023 | 0.032852 | 0.013555 | 0.01859 | 0.0084782 | 0.0059463 | 0.024126 | 0.0070916 | 0.013288 | 0.01812 | 0.015237 | 0 | 0.01859 | 0 | 0 | 0.012876 | 0.0017267 | 128.7789 | 0.033192 | 9787.2 | 0 |  | 1.25 | 26019.9854 | 26000 | 9800 | 0 | 0 | 0 | 0 | 0 | 0 | 0
204 |  | 0 | 0.010289 | 0.0058118 | 0.02055 | 0.0095685 | 0.012886 | 0.0054574 | 0.0043088 | 0.016236 | 0.0043476 | 0.0086431 | 0.012499 | 0.011829 | 0.014705 | 0.00871 | 0.032885 | 0.013566 | 0.018605 | 0.0084864 | 0.0059506 | 0.024147 | 0.0070992 | 0.013301 | 0.018135 | 0.015245 | 0 | 0.018605 | 0 | 0 | 0.012886 | 0.0017282 | 128.8421 | 0.033219 | 9792 | 0 |  | 1.25 | 26019.2186 | 26000 | 9800 | 0 | 0 | 0 | 0 | 0 | 0 | 0
204.1 |  | 0 | 0.010297 | 0.0058169 | 0.020572 | 0.0095757 | 0.012897 | 0.0054627 | 0.0043118 | 0.01625 | 0.0043524 | 0.0086512 | 0.012509 | 0.011835 | 0.014716 | 0.0087178 | 0.032919 | 0.013576 | 0.01862 | 0.0084946 | 0.0059549 | 0.024169 | 0.0071068 | 0.013313 | 0.01815 | 0.015254 | 0 | 0.01862 | 0 | 0 | 0.012897 | 0.0017296 | 128.9053 | 0.033246 | 9796.8 | 0 |  | 1.25 | 26018.4512 | 26000 | 9800 | 0 | 0 | 0 | 0 | 0 | 0 | 0
204.2 |  | 0 | 0.010305 | 0.0058221 | 0.020593 | 0.009583 | 0.012907 | 0.005468 | 0.0043148 | 0.016264 | 0.0043571 | 0.0086594 | 0.01252 | 0.011842 | 0.014728 | 0.0087256 | 0.032953 | 0.013587 | 0.018635 | 0.0085029 | 0.0059592 | 0.02419 | 0.0071143 | 0.013326 | 0.018165 | 0.015263 | 0 | 0.018635 | 0 | 0 | 0.012907 | 0.0017311 | 128.9684 | 0.033273 | 9801.6 | 0 |  | 1.25 | 26017.6835 | 26000 | 9800 | 0 | 0 | 0 | 0 | 0 | 0 | 0
204.3 |  | 0 | 0.010313 | 0.0058272 | 0.020614 | 0.0095902 | 0.012917 | 0.0054733 | 0.0043178 | 0.016278 | 0.0043619 | 0.0086676 | 0.01253 | 0.011848 | 0.01474 | 0.0087334 | 0.032987 | 0.013598 | 0.018651 | 0.0085111 | 0.0059635 | 0.024211 | 0.0071219 | 0.013339 | 0.01818 | 0.015271 | 0 | 0.018651 | 0 | 0 | 0.012917 | 0.0017326 | 129.0316 | 0.0333 | 9806.4 | 0 |  | 1.25 | 26016.9152 | 26000 | 9800 | 0 | 0 | 0 | 0 | 0 | 0 | 0
204.4 |  | 0 | 0.010321 | 0.0058324 | 0.020636 | 0.0095974 | 0.012927 | 0.0054786 | 0.0043208 | 0.016293 | 0.0043666 | 0.0086757 | 0.01254 | 0.011855 | 0.014752 | 0.0087412 | 0.033021 | 0.013608 | 0.018666 | 0.0085194 | 0.0059678 | 0.024233 | 0.0071295 | 0.013351 | 0.018195 | 0.01528 | 0 | 0.018666 | 0 | 0 | 0.012927 | 0.001734 | 129.0947 | 0.033327 | 9811.2 | 0 |  | 1.25 | 26016.1465 | 26000 | 9800 | 0 | 0 | 0 | 0 | 0 | 0 | 0
204.5 |  | 0 | 0.010329 | 0.0058375 | 0.020657 | 0.0096046 | 0.012937 | 0.0054839 | 0.0043238 | 0.016307 | 0.0043714 | 0.0086839 | 0.01255 | 0.011861 | 0.014763 | 0.008749 | 0.033054 | 0.013619 | 0.018681 | 0.0085276 | 0.0059721 | 0.024254 | 0.007137 | 0.013364 | 0.01821 | 0.015289 | 0 | 0.018681 | 0 | 0 | 0.012937 | 0.0017355 | 129.1579 | 0.033354 | 9816 | 0 |  | 1.25 | 26015.3774 | 26000 | 9800 | 0 | 0 | 0 | 0 | 0 | 0 | 0
204.6 |  | 0 | 0.010337 | 0.0058426 | 0.020679 | 0.0096119 | 0.012948 | 0.0054892 | 0.0043268 | 0.016321 | 0.0043761 | 0.0086921 | 0.01256 | 0.011868 | 0.014775 | 0.0087568 | 0.033088 | 0.013629 | 0.018696 | 0.0085359 | 0.0059764 | 0.024275 | 0.0071446 | 0.013377 | 0.018225 | 0.015297 | 0 | 0.018696 | 0 | 0 | 0.012948 | 0.0017369 | 129.2211 | 0.033381 | 9820.8 | 0 |  | 1.25 | 26014.6078 | 26000 | 9800 | 0 | 0 | 0 | 0 | 0 | 0 | 0
204.7 |  | 0 | 0.010345 | 0.0058478 | 0.0207 | 0.0096191 | 0.012958 | 0.0054945 | 0.0043298 | 0.016335 | 0.0043809 | 0.0087002 | 0.01257 | 0.011874 | 0.014787 | 0.0087646 | 0.033122 | 0.01364 | 0.018712 | 0.0085442 | 0.0059807 | 0.024296 | 0.0071522 | 0.013389 | 0.01824 | 0.015306 | 0 | 0.018712 | 0 | 0 | 0.012958 | 0.0017384 | 129.2842 | 0.033408 | 9825.6 | 0 |  | 1.25 | 26013.8378 | 26000 | 9800 | 0 | 0 | 0 | 0 | 0 | 0 | 0
204.8 |  | 0 | 0.010353 | 0.005853 | 0.020721 | 0.0096263 | 0.012968 | 0.0054998 | 0.0043328 | 0.016349 | 0.0043857 | 0.0087084 | 0.01258 | 0.011881 | 0.014799 | 0.0087724 | 0.033156 | 0.01365 | 0.018727 | 0.0085524 | 0.0059851 | 0.024318 | 0.0071598 | 0.013402 | 0.018255 | 0.015315 | 0 | 0.018727 | 0 | 0 | 0.012968 | 0.0017399 | 129.3474 | 0.033435 | 9830.4 | 0 |  | 1.25 | 26013.0673 | 26000 | 9800 | 0 | 0 | 0 | 0 | 0 | 0 | 0
204.9 |  | 0 | 0.010361 | 0.0058581 | 0.020743 | 0.0096336 | 0.012979 | 0.0055051 | 0.0043358 | 0.016363 | 0.0043904 | 0.0087166 | 0.01259 | 0.011887 | 0.01481 | 0.0087802 | 0.03319 | 0.013661 | 0.018742 | 0.0085607 | 0.0059894 | 0.024339 | 0.0071674 | 0.013415 | 0.01827 | 0.015323 | 0 | 0.018742 | 0 | 0 | 0.012979 | 0.0017413 | 129.4105 | 0.033462 | 9835.2 | 0 |  | 1.25 | 26012.2964 | 26000 | 9800 | 0 | 0 | 0 | 0 | 0 | 0 | 0
205 |  | 0 | 0.010369 | 0.0058633 | 0.020764 | 0.0096408 | 0.012989 | 0.0055104 | 0.0043388 | 0.016377 | 0.0043952 | 0.0087248 | 0.012601 | 0.011894 | 0.014822 | 0.0087881 | 0.033224 | 0.013672 | 0.018757 | 0.008569 | 0.0059937 | 0.024361 | 0.007175 | 0.013427 | 0.018285 | 0.015332 | 0 | 0.018757 | 0 | 0 | 0.012989 | 0.0017428 | 129.4737 | 0.033489 | 9840 | 0 |  | 1.25 | 26011.525 | 26000 | 9800 | 0 | 0 | 0 | 0 | 0 | 0 | 0
205.1 |  | 0 | 0.010377 | 0.0058684 | 0.020786 | 0.009648 | 0.012999 | 0.0055157 | 0.0043418 | 0.016391 | 0.0044 | 0.008733 | 0.012611 | 0.0119 | 0.014834 | 0.0087959 | 0.033258 | 0.013682 | 0.018773 | 0.0085773 | 0.005998 | 0.024382 | 0.0071826 | 0.01344 | 0.0183 | 0.015341 | 0 | 0.018773 | 0 | 0 | 0.012999 | 0.0017442 | 129.5368 | 0.033516 | 9844.8 | 0 |  | 1.25 | 26010.7531 | 26000 | 9800 | 0 | 0 | 0 | 0 | 0 | 0 | 0
205.2 |  | 0 | 0.010385 | 0.0058736 | 0.020807 | 0.0096553 | 0.013009 | 0.005521 | 0.0043448 | 0.016405 | 0.0044047 | 0.0087412 | 0.012621 | 0.011907 | 0.014846 | 0.0088037 | 0.033292 | 0.013693 | 0.018788 | 0.0085856 | 0.0060023 | 0.024403 | 0.0071902 | 0.013453 | 0.018315 | 0.015349 | 0 | 0.018788 | 0 | 0 | 0.013009 | 0.0017457 | 129.6 | 0.033543 | 9849.6 | 0 |  | 1.25 | 26009.9808 | 26000 | 9800 | 0 | 0 | 0 | 0 | 0 | 0 | 0
205.3 |  | 0 | 0.010393 | 0.0058788 | 0.020829 | 0.0096625 | 0.01302 | 0.0055263 | 0.0043478 | 0.016419 | 0.0044095 | 0.0087494 | 0.012631 | 0.011913 | 0.014857 | 0.0088115 | 0.033326 | 0.013704 | 0.018803 | 0.0085939 | 0.0060066 | 0.024425 | 0.0071978 | 0.013466 | 0.01833 | 0.015358 | 0 | 0.018803 | 0 | 0 | 0.01302 | 0.0017472 | 129.6632 | 0.03357 | 9854.4 | 0 |  | 1.25 | 26009.2081 | 26000 | 9900 | 0 | 0 | 0 | 0 | 0 | 0 | 0
205.4 |  | 0 | 0.0104 | 0.0058839 | 0.02085 | 0.0096698 | 0.01303 | 0.0055317 | 0.0043509 | 0.016433 | 0.0044143 | 0.0087576 | 0.012641 | 0.01192 | 0.014869 | 0.0088194 | 0.03336 | 0.013714 | 0.018819 | 0.0086022 | 0.006011 | 0.024446 | 0.0072054 | 0.013478 | 0.018345 | 0.015367 | 0 | 0.018819 | 0 | 0 | 0.01303 | 0.0017486 | 129.7263 | 0.033597 | 9859.2 | 0 |  | 1.25 | 26008.4349 | 26000 | 9900 | 0 | 0 | 0 | 0 | 0 | 0 | 0
205.5 |  | 0 | 0.010408 | 0.0058891 | 0.020872 | 0.009677 | 0.01304 | 0.005537 | 0.0043539 | 0.016447 | 0.0044191 | 0.0087658 | 0.012651 | 0.011926 | 0.014881 | 0.0088272 | 0.033394 | 0.013725 | 0.018834 | 0.0086104 | 0.0060153 | 0.024467 | 0.007213 | 0.013491 | 0.018361 | 0.015375 | 0 | 0.018834 | 0 | 0 | 0.01304 | 0.0017501 | 129.7895 | 0.033624 | 9864 | 0 |  | 1.25 | 26007.6612 | 26000 | 9900 | 0 | 0 | 0 | 0 | 0 | 0 | 0
205.6 |  | 0 | 0.010416 | 0.0058943 | 0.020893 | 0.0096843 | 0.013051 | 0.0055423 | 0.0043569 | 0.016461 | 0.0044239 | 0.008774 | 0.012662 | 0.011933 | 0.014893 | 0.008835 | 0.033428 | 0.013735 | 0.018849 | 0.0086188 | 0.0060196 | 0.024489 | 0.0072207 | 0.013504 | 0.018376 | 0.015384 | 0 | 0.018849 | 0 | 0 | 0.013051 | 0.0017516 | 129.8526 | 0.033651 | 9868.8 | 0 |  | 1.25 | 26006.8871 | 26000 | 9900 | 0 | 0 | 0 | 0 | 0 | 0 | 0
205.7 |  | 0 | 0.010424 | 0.0058994 | 0.020915 | 0.0096915 | 0.013061 | 0.0055476 | 0.0043599 | 0.016476 | 0.0044286 | 0.0087822 | 0.012672 | 0.011939 | 0.014905 | 0.0088429 | 0.033462 | 0.013746 | 0.018865 | 0.0086271 | 0.0060239 | 0.02451 | 0.0072283 | 0.013517 | 0.018391 | 0.015393 | 0 | 0.018865 | 0 | 0 | 0.013061 | 0.001753 | 129.9158 | 0.033679 | 9873.6 | 0 |  | 1.25 | 26006.1126 | 26000 | 9900 | 0 | 0 | 0 | 0 | 0 | 0 | 0
205.8 |  | 0 | 0.010432 | 0.0059046 | 0.020937 | 0.0096988 | 0.013071 | 0.005553 | 0.0043629 | 0.01649 | 0.0044334 | 0.0087905 | 0.012682 | 0.011946 | 0.014916 | 0.0088507 | 0.033496 | 0.013757 | 0.01888 | 0.0086354 | 0.0060282 | 0.024532 | 0.0072359 | 0.013529 | 0.018406 | 0.015402 | 0 | 0.01888 | 0 | 0 | 0.013071 | 0.0017545 | 129.9789 | 0.033706 | 9878.4 | 0 |  | 1.25 | 26005.3376 | 26000 | 9900 | 0 | 0 | 0 | 0 | 0 | 0 | 0
205.9 |  | 0 | 0.01044 | 0.0059098 | 0.020958 | 0.009706 | 0.013081 | 0.0055583 | 0.0043659 | 0.016504 | 0.0044382 | 0.0087987 | 0.012692 | 0.011952 | 0.014928 | 0.0088586 | 0.03353 | 0.013767 | 0.018895 | 0.0086437 | 0.0060326 | 0.024553 | 0.0072436 | 0.013542 | 0.018421 | 0.01541 | 0 | 0.018895 | 0 | 0 | 0.013081 | 0.001756 | 130.0421 | 0.033733 | 9883.2 | 0 |  | 1.25 | 26004.5621 | 26000 | 9900 | 0 | 0 | 0 | 0 | 0 | 0 | 0
206 |  | 0 | 0.010448 | 0.005915 | 0.02098 | 0.0097133 | 0.013092 | 0.0055636 | 0.0043689 | 0.016518 | 0.004443 | 0.0088069 | 0.012702 | 0.011959 | 0.01494 | 0.0088664 | 0.033564 | 0.013778 | 0.018911 | 0.008652 | 0.0060369 | 0.024574 | 0.0072512 | 0.013555 | 0.018436 | 0.015419 | 0 | 0.018911 | 0 | 0 | 0.013092 | 0.0017574 | 130.1053 | 0.03376 | 9888 | 0 |  | 1.25 | 26003.7862 | 26000 | 9900 | 0 | 0 | 0 | 0 | 0 | 0 | 0
206.1 |  | 0 | 0.010456 | 0.0059201 | 0.021001 | 0.0097205 | 0.013102 | 0.005569 | 0.0043719 | 0.016532 | 0.0044478 | 0.0088151 | 0.012712 | 0.011965 | 0.014952 | 0.0088743 | 0.033598 | 0.013789 | 0.018926 | 0.0086603 | 0.0060412 | 0.024596 | 0.0072588 | 0.013568 | 0.018451 | 0.015428 | 0 | 0.018926 | 0 | 0 | 0.013102 | 0.0017589 | 130.1684 | 0.033787 | 9892.8 | 0 |  | 1.25 | 26003.0098 | 26000 | 9900 | 0 | 0 | 0 | 0 | 0 | 0 | 0
206.2 |  | 0 | 0.010464 | 0.0059253 | 0.021023 | 0.0097278 | 0.013112 | 0.0055743 | 0.004375 | 0.016546 | 0.0044526 | 0.0088234 | 0.012723 | 0.011972 | 0.014964 | 0.0088821 | 0.033632 | 0.013799 | 0.018942 | 0.0086686 | 0.0060456 | 0.024617 | 0.0072665 | 0.01358 | 0.018466 | 0.015436 | 0 | 0.018942 | 0 | 0 | 0.013112 | 0.0017604 | 130.2316 | 0.033814 | 9897.6 | 0 |  | 1.25 | 26002.233 | 26000 | 9900 | 0 | 0 | 0 | 0 | 0 | 0 | 0
206.3 |  | 0 | 0.010472 | 0.0059305 | 0.021045 | 0.0097351 | 0.013123 | 0.0055797 | 0.004378 | 0.01656 | 0.0044574 | 0.0088316 | 0.012733 | 0.011978 | 0.014975 | 0.00889 | 0.033666 | 0.01381 | 0.018957 | 0.008677 | 0.0060499 | 0.024639 | 0.0072741 | 0.013593 | 0.018481 | 0.015445 | 0 | 0.018957 | 0 | 0 | 0.013123 | 0.0017619 | 130.2947 | 0.033841 | 9902.4 | 0 |  | 1.25 | 26001.4557 | 26000 | 9900 | 0 | 0 | 0 | 0 | 0 | 0 | 0
206.4 |  | 0 | 0.01048 | 0.0059357 | 0.021066 | 0.0097424 | 0.013133 | 0.005585 | 0.004381 | 0.016574 | 0.0044622 | 0.0088399 | 0.012743 | 0.011985 | 0.014987 | 0.0088979 | 0.0337 | 0.013821 | 0.018972 | 0.0086853 | 0.0060542 | 0.02466 | 0.0072818 | 0.013606 | 0.018496 | 0.015454 | 0 | 0.018972 | 0 | 0 | 0.013133 | 0.0017633 | 130.3579 | 0.033869 | 9907.2 | 0 |  | 1.25 | 26000.678 | 26000 | 9900 | 0 | 0 | 0 | 0 | 0 | 0 | 0
206.5 |  | 0 | 0.010488 | 0.0059409 | 0.021088 | 0.0097496 | 0.013143 | 0.0055904 | 0.004384 | 0.016589 | 0.004467 | 0.0088481 | 0.012753 | 0.011991 | 0.014999 | 0.0089057 | 0.033735 | 0.013831 | 0.018988 | 0.0086936 | 0.0060586 | 0.024682 | 0.0072894 | 0.013619 | 0.018512 | 0.015462 | 0 | 0.018988 | 0 | 0 | 0.013143 | 0.0017648 | 130.4211 | 0.033896 | 9912 | 0 |  | 1.25 | 25999.8998 | 26000 | 9900 | 0 | 0 | 0 | 0 | 0 | 0 | 0
206.6 |  | 0 | 0.010496 | 0.0059461 | 0.02111 | 0.0097569 | 0.013154 | 0.0055957 | 0.004387 | 0.016603 | 0.0044718 | 0.0088564 | 0.012763 | 0.011998 | 0.015011 | 0.0089136 | 0.033769 | 0.013842 | 0.019003 | 0.008702 | 0.0060629 | 0.024703 | 0.0072971 | 0.013631 | 0.018527 | 0.015471 | 0 | 0.019003 | 0 | 0 | 0.013154 | 0.0017663 | 130.4842 | 0.033923 | 9916.8 | 0 |  | 1.25 | 25999.1211 | 26000 | 9900 | 0 | 0 | 0 | 0 | 0 | 0 | 0
206.7 |  | 0 | 0.010504 | 0.0059513 | 0.021131 | 0.0097642 | 0.013164 | 0.0056011 | 0.0043901 | 0.016617 | 0.0044766 | 0.0088646 | 0.012774 | 0.012004 | 0.015023 | 0.0089215 | 0.033803 | 0.013853 | 0.019018 | 0.0087103 | 0.0060672 | 0.024725 | 0.0073048 | 0.013644 | 0.018542 | 0.01548 | 0 | 0.019018 | 0 | 0 | 0.013164 | 0.0017677 | 130.5474 | 0.03395 | 9921.6 | 0 |  | 1.25 | 25998.3421 | 26000 | 9900 | 0 | 0 | 0 | 0 | 0 | 0 | 0
206.8 |  | 0 | 0.010513 | 0.0059565 | 0.021153 | 0.0097715 | 0.013174 | 0.0056064 | 0.0043931 | 0.016631 | 0.0044814 | 0.0088729 | 0.012784 | 0.012011 | 0.015034 | 0.0089293 | 0.033837 | 0.013863 | 0.019034 | 0.0087187 | 0.0060716 | 0.024746 | 0.0073124 | 0.013657 | 0.018557 | 0.015489 | 0 | 0.019034 | 0 | 0 | 0.013174 | 0.0017692 | 130.6105 | 0.033977 | 9926.4 | 0 |  | 1.25 | 25997.5625 | 26000 | 9900 | 0 | 0 | 0 | 0 | 0 | 0 | 0
206.9 |  | 0 | 0.010521 | 0.0059617 | 0.021175 | 0.0097787 | 0.013185 | 0.0056118 | 0.0043961 | 0.016645 | 0.0044863 | 0.0088811 | 0.012794 | 0.012018 | 0.015046 | 0.0089372 | 0.033872 | 0.013874 | 0.019049 | 0.008727 | 0.0060759 | 0.024768 | 0.0073201 | 0.01367 | 0.018572 | 0.015497 | 0 | 0.019049 | 0 | 0 | 0.013185 | 0.0017707 | 130.6737 | 0.034005 | 9931.2 | 0 |  | 1.25 | 25996.7825 | 26000 | 9900 | 0 | 0 | 0 | 0 | 0 | 0 | 0
207 |  | 0 | 0.010529 | 0.0059669 | 0.021196 | 0.009786 | 0.013195 | 0.0056172 | 0.0043991 | 0.01666 | 0.0044911 | 0.0088894 | 0.012804 | 0.012024 | 0.015058 | 0.0089451 | 0.033906 | 0.013885 | 0.019065 | 0.0087354 | 0.0060802 | 0.024789 | 0.0073278 | 0.013683 | 0.018587 | 0.015506 | 0 | 0.019065 | 0 | 0 | 0.013195 | 0.0017722 | 130.7368 | 0.034032 | 9936 | 0 |  | 1.25 | 25996.002 | 26000 | 9900 | 0 | 0 | 0 | 0 | 0 | 0 | 0
207.1 |  | 0 | 0.010537 | 0.0059721 | 0.021218 | 0.0097933 | 0.013205 | 0.0056225 | 0.0044021 | 0.016674 | 0.0044959 | 0.0088977 | 0.012814 | 0.012031 | 0.01507 | 0.008953 | 0.03394 | 0.013896 | 0.01908 | 0.0087438 | 0.0060846 | 0.024811 | 0.0073355 | 0.013696 | 0.018602 | 0.015515 | 0 | 0.01908 | 0 | 0 | 0.013205 | 0.0017736 | 130.8 | 0.034059 | 9940.8 | 0 |  | 1.25 | 25995.2211 | 26000 | 9900 | 0 | 0 | 0 | 0 | 0 | 0 | 0
207.2 |  | 0 | 0.010545 | 0.0059773 | 0.02124 | 0.0098006 | 0.013216 | 0.0056279 | 0.0044052 | 0.016688 | 0.0045007 | 0.008906 | 0.012825 | 0.012037 | 0.015082 | 0.0089609 | 0.033974 | 0.013906 | 0.019096 | 0.0087521 | 0.0060889 | 0.024832 | 0.0073432 | 0.013708 | 0.018618 | 0.015523 | 0 | 0.019096 | 0 | 0 | 0.013216 | 0.0017751 | 130.8632 | 0.034086 | 9945.6 | 0 |  | 1.25 | 25994.4398 | 26000 | 9900 | 0 | 0 | 0 | 0 | 0 | 0 | 0
207.3 |  | 0 | 0.010553 | 0.0059825 | 0.021261 | 0.0098079 | 0.013226 | 0.0056333 | 0.0044082 | 0.016702 | 0.0045055 | 0.0089142 | 0.012835 | 0.012044 | 0.015094 | 0.0089688 | 0.034009 | 0.013917 | 0.019111 | 0.0087605 | 0.0060933 | 0.024854 | 0.0073509 | 0.013721 | 0.018633 | 0.015532 | 0 | 0.019111 | 0 | 0 | 0.013226 | 0.0017766 | 130.9263 | 0.034114 | 9950.4 | 0 |  | 1.25 | 25993.6579 | 26000 | 10000 | 0 | 0 | 0 | 0 | 0 | 0 | 0
207.4 |  | 0 | 0.010561 | 0.0059877 | 0.021283 | 0.0098152 | 0.013236 | 0.0056386 | 0.0044112 | 0.016716 | 0.0045104 | 0.0089225 | 0.012845 | 0.01205 | 0.015106 | 0.0089767 | 0.034043 | 0.013928 | 0.019126 | 0.0087689 | 0.0060976 | 0.024876 | 0.0073586 | 0.013734 | 0.018648 | 0.015541 | 0 | 0.019126 | 0 | 0 | 0.013236 | 0.0017781 | 130.9895 | 0.034141 | 9955.2 | 0 |  | 1.25 | 25992.8757 | 26000 | 10000 | 0 | 0 | 0 | 0 | 0 | 0 | 0
207.5 |  | 0 | 0.010569 | 0.0059929 | 0.021305 | 0.0098225 | 0.013247 | 0.005644 | 0.0044143 | 0.016731 | 0.0045152 | 0.0089308 | 0.012855 | 0.012057 | 0.015117 | 0.0089846 | 0.034077 | 0.013938 | 0.019142 | 0.0087772 | 0.006102 | 0.024897 | 0.0073662 | 0.013747 | 0.018663 | 0.01555 | 0 | 0.019142 | 0 | 0 | 0.013247 | 0.0017796 | 131.0526 | 0.034168 | 9960 | 0 |  | 1.25 | 25992.0929 | 26000 | 10000 | 0 | 0 | 0 | 0 | 0 | 0 | 0
207.6 |  | 0 | 0.010577 | 0.0059981 | 0.021327 | 0.0098298 | 0.013257 | 0.0056494 | 0.0044173 | 0.016745 | 0.00452 | 0.0089391 | 0.012866 | 0.012063 | 0.015129 | 0.0089925 | 0.034112 | 0.013949 | 0.019157 | 0.0087856 | 0.0061063 | 0.024919 | 0.007374 | 0.01376 | 0.018678 | 0.015558 | 0 | 0.019157 | 0 | 0 | 0.013257 | 0.001781 | 131.1158 | 0.034196 | 9964.8 | 0 |  | 1.25 | 25991.3097 | 26000 | 10000 | 0 | 0 | 0 | 0 | 0 | 0 | 0
207.7 |  | 0 | 0.010585 | 0.0060033 | 0.021348 | 0.0098371 | 0.013268 | 0.0056548 | 0.0044203 | 0.016759 | 0.0045249 | 0.0089474 | 0.012876 | 0.01207 | 0.015141 | 0.0090004 | 0.034146 | 0.01396 | 0.019173 | 0.008794 | 0.0061107 | 0.02494 | 0.0073817 | 0.013773 | 0.018694 | 0.015567 | 0 | 0.019173 | 0 | 0 | 0.013268 | 0.0017825 | 131.1789 | 0.034223 | 9969.6 | 0 |  | 1.25 | 25990.5261 | 26000 | 10000 | 0 | 0 | 0 | 0 | 0 | 0 | 0
207.8 |  | 0 | 0.010593 | 0.0060086 | 0.02137 | 0.0098444 | 0.013278 | 0.0056601 | 0.0044233 | 0.016773 | 0.0045297 | 0.0089557 | 0.012886 | 0.012076 | 0.015153 | 0.0090083 | 0.03418 | 0.01397 | 0.019188 | 0.0088024 | 0.006115 | 0.024962 | 0.0073894 | 0.013785 | 0.018709 | 0.015576 | 0 | 0.019188 | 0 | 0 | 0.013278 | 0.001784 | 131.2421 | 0.03425 | 9974.4 | 0 |  | 1.25 | 25989.742 | 26000 | 10000 | 0 | 0 | 0 | 0 | 0 | 0 | 0
207.9 |  | 0 | 0.010601 | 0.0060138 | 0.021392 | 0.0098517 | 0.013288 | 0.0056655 | 0.0044264 | 0.016788 | 0.0045345 | 0.008964 | 0.012896 | 0.012083 | 0.015165 | 0.0090162 | 0.034215 | 0.013981 | 0.019204 | 0.0088108 | 0.0061194 | 0.024984 | 0.0073971 | 0.013798 | 0.018724 | 0.015585 | 0 | 0.019204 | 0 | 0 | 0.013288 | 0.0017855 | 131.3053 | 0.034278 | 9979.2 | 0 |  | 1.25 | 25988.9574 | 26000 | 10000 | 0 | 0 | 0 | 0 | 0 | 0 | 0
208 |  | 0 | 0.010609 | 0.006019 | 0.021414 | 0.009859 | 0.013299 | 0.0056709 | 0.0044294 | 0.016802 | 0.0045394 | 0.0089723 | 0.012907 | 0.012089 | 0.015177 | 0.0090241 | 0.034249 | 0.013992 | 0.019219 | 0.0088192 | 0.0061237 | 0.025005 | 0.0074048 | 0.013811 | 0.018739 | 0.015593 | 0 | 0.019219 | 0 | 0 | 0.013299 | 0.001787 | 131.3684 | 0.034305 | 9984 | 0 |  | 1.25 | 25988.1724 | 26000 | 10000 | 0 | 0 | 0 | 0 | 0 | 0 | 0
208.1 |  | 0 | 0.010617 | 0.0060242 | 0.021436 | 0.0098663 | 0.013309 | 0.0056763 | 0.0044324 | 0.016816 | 0.0045442 | 0.0089806 | 0.012917 | 0.012096 | 0.015189 | 0.009032 | 0.034284 | 0.014003 | 0.019235 | 0.0088276 | 0.0061281 | 0.025027 | 0.0074125 | 0.013824 | 0.018754 | 0.015602 | 0 | 0.019235 | 0 | 0 | 0.013309 | 0.0017884 | 131.4316 | 0.034332 | 9988.8 | 0 |  | 1.25 | 25987.387 | 26000 | 10000 | 0 | 0 | 0 | 0 | 0 | 0 | 0
208.2 |  | 0 | 0.010625 | 0.0060294 | 0.021457 | 0.0098736 | 0.013319 | 0.0056817 | 0.0044355 | 0.01683 | 0.0045491 | 0.0089889 | 0.012927 | 0.012102 | 0.015201 | 0.00904 | 0.034318 | 0.014013 | 0.01925 | 0.008836 | 0.0061324 | 0.025048 | 0.0074202 | 0.013837 | 0.01877 | 0.015611 | 0 | 0.01925 | 0 | 0 | 0.013319 | 0.0017899 | 131.4947 | 0.03436 | 9993.6 | 0 |  | 1.25 | 25986.601 | 26000 | 10000 | 0 | 0 | 0 | 0 | 0 | 0 | 0
208.3 |  | 0 | 0.010633 | 0.0060347 | 0.021479 | 0.009881 | 0.01333 | 0.0056871 | 0.0044385 | 0.016845 | 0.0045539 | 0.0089972 | 0.012937 | 0.012109 | 0.015213 | 0.0090479 | 0.034353 | 0.014024 | 0.019266 | 0.0088444 | 0.0061368 | 0.02507 | 0.007428 | 0.01385 | 0.018785 | 0.015619 | 0 | 0.019266 | 0 | 0 | 0.01333 | 0.0017914 | 131.5579 | 0.034387 | 9998.4 | 0 |  | 1.25 | 25985.8146 | 26000 | 10000 | 0 | 0 | 0 | 0 | 0 | 0 | 0
208.4 |  | 0 | 0.010641 | 0.0060399 | 0.021501 | 0.0098883 | 0.01334 | 0.0056925 | 0.0044415 | 0.016859 | 0.0045588 | 0.0090055 | 0.012948 | 0.012115 | 0.015225 | 0.0090558 | 0.034387 | 0.014035 | 0.019281 | 0.0088528 | 0.0061412 | 0.025092 | 0.0074357 | 0.013863 | 0.0188 | 0.015628 | 0 | 0.019281 | 0 | 0 | 0.01334 | 0.0017929 | 131.6211 | 0.034414 | 10003.2 | 0 |  | 1.25 | 25985.0278 | 26000 | 10000 | 0 | 0 | 0 | 0 | 0 | 0 | 0
208.5 |  | 0 | 0.010649 | 0.0060451 | 0.021523 | 0.0098956 | 0.013351 | 0.0056979 | 0.0044446 | 0.016873 | 0.0045636 | 0.0090139 | 0.012958 | 0.012122 | 0.015236 | 0.0090638 | 0.034422 | 0.014046 | 0.019297 | 0.0088612 | 0.0061455 | 0.025113 | 0.0074434 | 0.013876 | 0.018815 | 0.015637 | 0 | 0.019297 | 0 | 0 | 0.013351 | 0.0017944 | 131.6842 | 0.034442 | 10008 | 0 |  | 1.25 | 25984.2405 | 26000 | 10000 | 0 | 0 | 0 | 0 | 0 | 0 | 0
208.6 |  | 0 | 0.010657 | 0.0060504 | 0.021545 | 0.0099029 | 0.013361 | 0.0057033 | 0.0044476 | 0.016887 | 0.0045685 | 0.0090222 | 0.012968 | 0.012129 | 0.015248 | 0.0090717 | 0.034456 | 0.014056 | 0.019312 | 0.0088697 | 0.0061499 | 0.025135 | 0.0074512 | 0.013889 | 0.018831 | 0.015646 | 0 | 0.019312 | 0 | 0 | 0.013361 | 0.0017959 | 131.7474 | 0.034469 | 10012.8 | 0 |  | 1.25 | 25983.4528 | 26000 | 10000 | 0 | 0 | 0 | 0 | 0 | 0 | 0
208.7 |  | 0 | 0.010665 | 0.0060556 | 0.021567 | 0.0099103 | 0.013371 | 0.0057087 | 0.0044507 | 0.016902 | 0.0045734 | 0.0090305 | 0.012978 | 0.012135 | 0.01526 | 0.0090796 | 0.034491 | 0.014067 | 0.019328 | 0.0088781 | 0.0061542 | 0.025157 | 0.0074589 | 0.013902 | 0.018846 | 0.015654 | 0 | 0.019328 | 0 | 0 | 0.013371 | 0.0017973 | 131.8105 | 0.034497 | 10017.6 | 0 |  | 1.25 | 25982.6646 | 26000 | 10000 | 0 | 0 | 0 | 0 | 0 | 0 | 0
208.8 |  | 0 | 0.010673 | 0.0060608 | 0.021589 | 0.0099176 | 0.013382 | 0.0057141 | 0.0044537 | 0.016916 | 0.0045782 | 0.0090389 | 0.012989 | 0.012142 | 0.015272 | 0.0090876 | 0.034525 | 0.014078 | 0.019343 | 0.0088865 | 0.0061586 | 0.025178 | 0.0074667 | 0.013914 | 0.018861 | 0.015663 | 0 | 0.019343 | 0 | 0 | 0.013382 | 0.0017988 | 131.8737 | 0.034524 | 10022.4 | 0 |  | 1.25 | 25981.8759 | 26000 | 10000 | 0 | 0 | 0 | 0 | 0 | 0 | 0
208.9 |  | 0 | 0.010682 | 0.0060661 | 0.021611 | 0.0099249 | 0.013392 | 0.0057195 | 0.0044567 | 0.01693 | 0.0045831 | 0.0090472 | 0.012999 | 0.012148 | 0.015284 | 0.0090955 | 0.03456 | 0.014089 | 0.019359 | 0.008895 | 0.006163 | 0.0252 | 0.0074744 | 0.013927 | 0.018876 | 0.015672 | 0 | 0.019359 | 0 | 0 | 0.013392 | 0.0018003 | 131.9368 | 0.034551 | 10027.2 | 0 |  | 1.25 | 25981.0868 | 26000 | 10000 | 0 | 0 | 0 | 0 | 0 | 0 | 0
209 |  | 0 | 0.01069 | 0.0060713 | 0.021632 | 0.0099322 | 0.013403 | 0.0057249 | 0.0044598 | 0.016945 | 0.004588 | 0.0090556 | 0.013009 | 0.012155 | 0.015296 | 0.0091035 | 0.034595 | 0.014099 | 0.019374 | 0.0089034 | 0.0061673 | 0.025222 | 0.0074822 | 0.01394 | 0.018892 | 0.015681 | 0 | 0.019374 | 0 | 0 | 0.013403 | 0.0018018 | 132 | 0.034579 | 10032 | 0 |  | 1.25 | 25980.2972 | 26000 | 10000 | 0 | 0 | 0 | 0 | 0 | 0 | 0
209.1 |  | 0 | 0.010698 | 0.0060766 | 0.021654 | 0.0099396 | 0.013413 | 0.0057303 | 0.0044628 | 0.016959 | 0.0045928 | 0.0090639 | 0.01302 | 0.012161 | 0.015308 | 0.0091114 | 0.034629 | 0.01411 | 0.01939 | 0.0089118 | 0.0061717 | 0.025244 | 0.00749 | 0.013953 | 0.018907 | 0.015689 | 0 | 0.01939 | 0 | 0 | 0.013413 | 0.0018033 | 132.0632 | 0.034606 | 10036.8 | 0 |  | 1.25 | 25979.5071 | 26000 | 10000 | 0 | 0 | 0 | 0 | 0 | 0 | 0
209.2 |  | 0 | 0.010706 | 0.0060818 | 0.021676 | 0.0099469 | 0.013424 | 0.0057358 | 0.0044659 | 0.016973 | 0.0045977 | 0.0090723 | 0.01303 | 0.012168 | 0.01532 | 0.0091194 | 0.034664 | 0.014121 | 0.019405 | 0.0089203 | 0.0061761 | 0.025265 | 0.0074977 | 0.013966 | 0.018922 | 0.015698 | 0 | 0.019405 | 0 | 0 | 0.013424 | 0.0018048 | 132.1263 | 0.034634 | 10041.6 | 0 |  | 1.25 | 25978.7167 | 26000 | 10000 | 0 | 0 | 0 | 0 | 0 | 0 | 0
209.3 |  | 0 | 0.010714 | 0.0060871 | 0.021698 | 0.0099543 | 0.013434 | 0.0057412 | 0.0044689 | 0.016988 | 0.0046026 | 0.0090806 | 0.01304 | 0.012174 | 0.015332 | 0.0091274 | 0.034699 | 0.014132 | 0.019421 | 0.0089287 | 0.0061805 | 0.025287 | 0.0075055 | 0.013979 | 0.018938 | 0.015707 | 0 | 0.019421 | 0 | 0 | 0.013434 | 0.0018063 | 132.1895 | 0.034661 | 10046.4 | 0 |  | 1.25 | 25977.9257 | 26000 | 10000 | 0 | 0 | 0 | 0 | 0 | 0 | 0
209.4 |  | 0 | 0.010722 | 0.0060923 | 0.02172 | 0.0099616 | 0.013444 | 0.0057466 | 0.0044719 | 0.017002 | 0.0046075 | 0.009089 | 0.01305 | 0.012181 | 0.015344 | 0.0091353 | 0.034733 | 0.014143 | 0.019437 | 0.0089372 | 0.0061848 | 0.025309 | 0.0075133 | 0.013992 | 0.018953 | 0.015716 | 0 | 0.019437 | 0 | 0 | 0.013444 | 0.0018078 | 132.2526 | 0.034689 | 10051.2 | 0 |  | 1.25 | 25977.1343 | 26000 | 10100 | 0 | 0 | 0 | 0 | 0 | 0 | 0
209.5 |  | 0 | 0.01073 | 0.0060976 | 0.021742 | 0.009969 | 0.013455 | 0.005752 | 0.004475 | 0.017016 | 0.0046124 | 0.0090973 | 0.013061 | 0.012187 | 0.015356 | 0.0091433 | 0.034768 | 0.014153 | 0.019452 | 0.0089456 | 0.0061892 | 0.025331 | 0.007521 | 0.014005 | 0.018968 | 0.015724 | 0 | 0.019452 | 0 | 0 | 0.013455 | 0.0018092 | 132.3158 | 0.034716 | 10056 | 0 |  | 1.25 | 25976.3424 | 26000 | 10100 | 0 | 0 | 0 | 0 | 0 | 0 | 0
209.6 |  | 0 | 0.010738 | 0.0061028 | 0.021764 | 0.0099763 | 0.013465 | 0.0057575 | 0.004478 | 0.017031 | 0.0046172 | 0.0091057 | 0.013071 | 0.012194 | 0.015368 | 0.0091513 | 0.034803 | 0.014164 | 0.019468 | 0.0089541 | 0.0061936 | 0.025352 | 0.0075288 | 0.014018 | 0.018983 | 0.015733 | 0 | 0.019468 | 0 | 0 | 0.013465 | 0.0018107 | 132.3789 | 0.034744 | 10060.8 | 0 |  | 1.25 | 25975.5501 | 26000 | 10100 | 0 | 0 | 0 | 0 | 0 | 0 | 0
209.7 |  | 0 | 0.010746 | 0.0061081 | 0.021786 | 0.0099837 | 0.013476 | 0.0057629 | 0.0044811 | 0.017045 | 0.0046221 | 0.0091141 | 0.013081 | 0.0122 | 0.01538 | 0.0091592 | 0.034837 | 0.014175 | 0.019483 | 0.0089626 | 0.006198 | 0.025374 | 0.0075366 | 0.014031 | 0.018999 | 0.015742 | 0 | 0.019483 | 0 | 0 | 0.013476 | 0.0018122 | 132.4421 | 0.034771 | 10065.6 | 0 |  | 1.25 | 25974.7573 | 26000 | 10100 | 0 | 0 | 0 | 0 | 0 | 0 | 0
209.8 |  | 0 | 0.010754 | 0.0061134 | 0.021808 | 0.009991 | 0.013486 | 0.0057683 | 0.0044841 | 0.017059 | 0.004627 | 0.0091224 | 0.013092 | 0.012207 | 0.015392 | 0.0091672 | 0.034872 | 0.014186 | 0.019499 | 0.008971 | 0.0062023 | 0.025396 | 0.0075444 | 0.014044 | 0.019014 | 0.015751 | 0 | 0.019499 | 0 | 0 | 0.013486 | 0.0018137 | 132.5053 | 0.034799 | 10070.4 | 0 |  | 1.25 | 25973.9641 | 26000 | 10100 | 0 | 0 | 0 | 0 | 0 | 0 | 0
209.9 |  | 0 | 0.010763 | 0.0061186 | 0.02183 | 0.0099984 | 0.013497 | 0.0057738 | 0.0044872 | 0.017074 | 0.0046319 | 0.0091308 | 0.013102 | 0.012214 | 0.015404 | 0.0091752 | 0.034907 | 0.014197 | 0.019514 | 0.0089795 | 0.0062067 | 0.025418 | 0.0075522 | 0.014057 | 0.019029 | 0.01576 | 0 | 0.019514 | 0 | 0 | 0.013497 | 0.0018152 | 132.5684 | 0.034826 | 10075.2 | 0 |  | 1.25 | 25973.1704 | 26000 | 10100 | 0 | 0 | 0 | 0 | 0 | 0 | 0
210 |  | 0 | 0.010771 | 0.0061239 | 0.021852 | 0.010006 | 0.013507 | 0.0057792 | 0.0044902 | 0.017088 | 0.0046368 | 0.0091392 | 0.013112 | 0.01222 | 0.015416 | 0.0091832 | 0.034942 | 0.014207 | 0.01953 | 0.008988 | 0.0062111 | 0.02544 | 0.00756 | 0.01407 | 0.019045 | 0.015768 | 0 | 0.01953 | 0 | 0 | 0.013507 | 0.0018167 | 132.6316 | 0.034854 | 10080 | 0 |  | 1.25 | 25972.3762 | 26000 | 10100 | 0 | 0 | 0 | 0 | 0 | 0 | 0
210.1 |  | 0 | 0.010779 | 0.0061291 | 0.021874 | 0.010013 | 0.013518 | 0.0057846 | 0.0044933 | 0.017102 | 0.0046417 | 0.0091476 | 0.013123 | 0.012227 | 0.015428 | 0.0091912 | 0.034976 | 0.014218 | 0.019546 | 0.0089965 | 0.0062155 | 0.025461 | 0.0075678 | 0.014083 | 0.01906 | 0.015777 | 0 | 0.019546 | 0 | 0 | 0.013518 | 0.0018182 | 132.6947 | 0.034881 | 10084.8 | 0 |  | 1.25 | 25971.5816 | 26000 | 10100 | 0 | 0 | 0 | 0 | 0 | 0 | 0
210.2 |  | 0 | 0.010787 | 0.0061344 | 0.021896 | 0.01002 | 0.013528 | 0.0057901 | 0.0044963 | 0.017117 | 0.0046466 | 0.009156 | 0.013133 | 0.012233 | 0.01544 | 0.0091992 | 0.035011 | 0.014229 | 0.019561 | 0.009005 | 0.0062199 | 0.025483 | 0.0075756 | 0.014096 | 0.019075 | 0.015786 | 0 | 0.019561 | 0 | 0 | 0.013528 | 0.0018197 | 132.7579 | 0.034909 | 10089.6 | 0 |  | 1.25 | 25970.7865 | 26000 | 10100 | 0 | 0 | 0 | 0 | 0 | 0 | 0
210.3 |  | 0 | 0.010795 | 0.0061397 | 0.021918 | 0.010028 | 0.013539 | 0.0057955 | 0.0044994 | 0.017131 | 0.0046515 | 0.0091644 | 0.013143 | 0.01224 | 0.015452 | 0.0092071 | 0.035046 | 0.01424 | 0.019577 | 0.0090135 | 0.0062243 | 0.025505 | 0.0075834 | 0.014109 | 0.019091 | 0.015795 | 0 | 0.019577 | 0 | 0 | 0.013539 | 0.0018212 | 132.8211 | 0.034937 | 10094.4 | 0 |  | 1.25 | 25969.991 | 26000 | 10100 | 0 | 0 | 0 | 0 | 0 | 0 | 0
210.4 |  | 0 | 0.010803 | 0.006145 | 0.02194 | 0.010035 | 0.013549 | 0.005801 | 0.0045024 | 0.017145 | 0.0046564 | 0.0091728 | 0.013154 | 0.012246 | 0.015464 | 0.0092151 | 0.035081 | 0.014251 | 0.019592 | 0.009022 | 0.0062286 | 0.025527 | 0.0075912 | 0.014122 | 0.019106 | 0.015803 | 0 | 0.019592 | 0 | 0 | 0.013549 | 0.0018227 | 132.8842 | 0.034964 | 10099.2 | 0 |  | 1.25 | 25969.195 | 26000 | 10100 | 0 | 0 | 0 | 0 | 0 | 0 | 0
210.5 |  | 0 | 0.010811 | 0.0061502 | 0.021963 | 0.010043 | 0.01356 | 0.0058064 | 0.0045055 | 0.01716 | 0.0046613 | 0.0091812 | 0.013164 | 0.012253 | 0.015476 | 0.0092231 | 0.035116 | 0.014261 | 0.019608 | 0.0090304 | 0.006233 | 0.025549 | 0.007599 | 0.014135 | 0.019122 | 0.015812 | 0 | 0.019608 | 0 | 0 | 0.01356 | 0.0018242 | 132.9474 | 0.034992 | 10104 | 0 |  | 1.25 | 25968.3985 | 26000 | 10100 | 0 | 0 | 0 | 0 | 0 | 0 | 0
210.6 |  | 0 | 0.010819 | 0.0061555 | 0.021985 | 0.01005 | 0.01357 | 0.0058119 | 0.0045085 | 0.017174 | 0.0046662 | 0.0091896 | 0.013174 | 0.012259 | 0.015488 | 0.0092312 | 0.035151 | 0.014272 | 0.019624 | 0.009039 | 0.0062374 | 0.025571 | 0.0076069 | 0.014148 | 0.019137 | 0.015821 | 0 | 0.019624 | 0 | 0 | 0.01357 | 0.0018257 | 133.0105 | 0.035019 | 10108.8 | 0 |  | 1.25 | 25967.6016 | 26000 | 10100 | 0 | 0 | 0 | 0 | 0 | 0 | 0
210.7 |  | 0 | 0.010827 | 0.0061608 | 0.022007 | 0.010057 | 0.013581 | 0.0058173 | 0.0045116 | 0.017189 | 0.0046711 | 0.009198 | 0.013185 | 0.012266 | 0.0155 | 0.0092392 | 0.035186 | 0.014283 | 0.019639 | 0.0090475 | 0.0062418 | 0.025592 | 0.0076147 | 0.014161 | 0.019152 | 0.01583 | 0 | 0.019639 | 0 | 0 | 0.013581 | 0.0018272 | 133.0737 | 0.035047 | 10113.6 | 0 |  | 1.25 | 25966.8042 | 26000 | 10100 | 0 | 0 | 0 | 0 | 0 | 0 | 0
210.8 |  | 0 | 0.010836 | 0.0061661 | 0.022029 | 0.010065 | 0.013591 | 0.0058228 | 0.0045147 | 0.017203 | 0.004676 | 0.0092064 | 0.013195 | 0.012272 | 0.015512 | 0.0092472 | 0.035221 | 0.014294 | 0.019655 | 0.009056 | 0.0062462 | 0.025614 | 0.0076225 | 0.014174 | 0.019168 | 0.015839 | 0 | 0.019655 | 0 | 0 | 0.013591 | 0.0018287 | 133.1368 | 0.035075 | 10118.4 | 0 |  | 1.25 | 25966.0064 | 26000 | 10100 | 0 | 0 | 0 | 0 | 0 | 0 | 0
210.9 |  | 0 | 0.010844 | 0.0061714 | 0.022051 | 0.010072 | 0.013602 | 0.0058283 | 0.0045177 | 0.017217 | 0.004681 | 0.0092148 | 0.013205 | 0.012279 | 0.015524 | 0.0092552 | 0.035256 | 0.014305 | 0.019671 | 0.0090645 | 0.0062506 | 0.025636 | 0.0076304 | 0.014187 | 0.019183 | 0.015847 | 0 | 0.019671 | 0 | 0 | 0.013602 | 0.0018302 | 133.2 | 0.035102 | 10123.2 | 0 |  | 1.25 | 25965.2081 | 26000 | 10100 | 0 | 0 | 0 | 0 | 0 | 0 | 0
211 |  | 0 | 0.010852 | 0.0061766 | 0.022073 | 0.010079 | 0.013612 | 0.0058337 | 0.0045208 | 0.017232 | 0.0046859 | 0.0092232 | 0.013216 | 0.012286 | 0.015536 | 0.0092632 | 0.03529 | 0.014316 | 0.019686 | 0.009073 | 0.006255 | 0.025658 | 0.0076382 | 0.0142 | 0.019198 | 0.015856 | 0 | 0.019686 | 0 | 0 | 0.013612 | 0.0018317 | 133.2632 | 0.03513 | 10128 | 0 |  | 1.25 | 25964.4093 | 26000 | 10100 | 0 | 0 | 0 | 0 | 0 | 0 | 0
211.1 |  | 0 | 0.01086 | 0.0061819 | 0.022095 | 0.010087 | 0.013623 | 0.0058392 | 0.0045238 | 0.017246 | 0.0046908 | 0.0092317 | 0.013226 | 0.012292 | 0.015548 | 0.0092712 | 0.035325 | 0.014326 | 0.019702 | 0.0090815 | 0.0062594 | 0.02568 | 0.007646 | 0.014213 | 0.019214 | 0.015865 | 0 | 0.019702 | 0 | 0 | 0.013623 | 0.0018332 | 133.3263 | 0.035158 | 10132.8 | 0 |  | 1.25 | 25963.6101 | 26000 | 10100 | 0 | 0 | 0 | 0 | 0 | 0 | 0
211.2 |  | 0 | 0.010868 | 0.0061872 | 0.022117 | 0.010094 | 0.013633 | 0.0058447 | 0.0045269 | 0.017261 | 0.0046957 | 0.0092401 | 0.013237 | 0.012299 | 0.01556 | 0.0092792 | 0.03536 | 0.014337 | 0.019718 | 0.00909 | 0.0062638 | 0.025702 | 0.0076539 | 0.014226 | 0.019229 | 0.015874 | 0 | 0.019718 | 0 | 0 | 0.013633 | 0.0018347 | 133.3895 | 0.035185 | 10137.6 | 0 |  | 1.25 | 25962.8104 | 26000 | 10100 | 0 | 0 | 0 | 0 | 0 | 0 | 0
211.3 |  | 0 | 0.010876 | 0.0061925 | 0.02214 | 0.010102 | 0.013644 | 0.0058501 | 0.00453 | 0.017275 | 0.0047007 | 0.0092485 | 0.013247 | 0.012305 | 0.015572 | 0.0092873 | 0.035395 | 0.014348 | 0.019733 | 0.0090986 | 0.0062682 | 0.025724 | 0.0076617 | 0.01424 | 0.019245 | 0.015882 | 0 | 0.019733 | 0 | 0 | 0.013644 | 0.0018362 | 133.4526 | 0.035213 | 10142.4 | 0 |  | 1.25 | 25962.0103 | 26000 | 10100 | 0 | 0 | 0 | 0 | 0 | 0 | 0
211.4 |  | 0 | 0.010884 | 0.0061978 | 0.022162 | 0.010109 | 0.013654 | 0.0058556 | 0.004533 | 0.01729 | 0.0047056 | 0.009257 | 0.013257 | 0.012312 | 0.015584 | 0.0092953 | 0.03543 | 0.014359 | 0.019749 | 0.0091071 | 0.0062726 | 0.025746 | 0.0076696 | 0.014253 | 0.01926 | 0.015891 | 0 | 0.019749 | 0 | 0 | 0.013654 | 0.0018377 | 133.5158 | 0.035241 | 10147.2 | 0 |  | 1.25 | 25961.2097 | 26000 | 10100 | 0 | 0 | 0 | 0 | 0 | 0 | 0
211.5 |  | 0 | 0.010893 | 0.0062031 | 0.022184 | 0.010116 | 0.013665 | 0.0058611 | 0.0045361 | 0.017304 | 0.0047105 | 0.0092654 | 0.013268 | 0.012318 | 0.015596 | 0.0093033 | 0.035465 | 0.01437 | 0.019765 | 0.0091156 | 0.006277 | 0.025768 | 0.0076774 | 0.014266 | 0.019275 | 0.0159 | 0 | 0.019765 | 0 | 0 | 0.013665 | 0.0018392 | 133.5789 | 0.035268 | 10152 | 0 |  | 1.25 | 25960.4086 | 26000 | 10200 | 0 | 0 | 0 | 0 | 0 | 0 | 0
211.6 |  | 0 | 0.010901 | 0.0062084 | 0.022206 | 0.010124 | 0.013675 | 0.0058666 | 0.0045391 | 0.017319 | 0.0047155 | 0.0092738 | 0.013278 | 0.012325 | 0.015608 | 0.0093114 | 0.035501 | 0.014381 | 0.01978 | 0.0091242 | 0.0062814 | 0.02579 | 0.0076853 | 0.014279 | 0.019291 | 0.015909 | 0 | 0.01978 | 0 | 0 | 0.013675 | 0.0018407 | 133.6421 | 0.035296 | 10156.8 | 0 |  | 1.25 | 25959.6071 | 26000 | 10200 | 0 | 0 | 0 | 0 | 0 | 0 | 0
211.7 |  | 0 | 0.010909 | 0.0062137 | 0.022228 | 0.010131 | 0.013686 | 0.005872 | 0.0045422 | 0.017333 | 0.0047204 | 0.0092823 | 0.013288 | 0.012331 | 0.01562 | 0.0093194 | 0.035536 | 0.014392 | 0.019796 | 0.0091327 | 0.0062858 | 0.025812 | 0.0076932 | 0.014292 | 0.019306 | 0.015918 | 0 | 0.019796 | 0 | 0 | 0.013686 | 0.0018422 | 133.7053 | 0.035324 | 10161.6 | 0 |  | 1.25 | 25958.8051 | 26000 | 10200 | 0 | 0 | 0 | 0 | 0 | 0 | 0
211.8 |  | 0 | 0.010917 | 0.006219 | 0.022251 | 0.010139 | 0.013696 | 0.0058775 | 0.0045453 | 0.017348 | 0.0047253 | 0.0092907 | 0.013299 | 0.012338 | 0.015632 | 0.0093275 | 0.035571 | 0.014402 | 0.019812 | 0.0091413 | 0.0062902 | 0.025834 | 0.007701 | 0.014305 | 0.019322 | 0.015926 | 0 | 0.019812 | 0 | 0 | 0.013696 | 0.0018437 | 133.7684 | 0.035352 | 10166.4 | 0 |  | 1.25 | 25958.0027 | 26000 | 10200 | 0 | 0 | 0 | 0 | 0 | 0 | 0
211.9 |  | 0 | 0.010925 | 0.0062243 | 0.022273 | 0.010146 | 0.013707 | 0.005883 | 0.0045483 | 0.017362 | 0.0047303 | 0.0092992 | 0.013309 | 0.012345 | 0.015644 | 0.0093355 | 0.035606 | 0.014413 | 0.019827 | 0.0091498 | 0.0062946 | 0.025856 | 0.0077089 | 0.014318 | 0.019337 | 0.015935 | 0 | 0.019827 | 0 | 0 | 0.013707 | 0.0018452 | 133.8316 | 0.035379 | 10171.2 | 0 |  | 1.25 | 25957.1998 | 26000 | 10200 | 0 | 0 | 0 | 0 | 0 | 0 | 0
212 |  | 0 | 0.010933 | 0.0062296 | 0.022295 | 0.010153 | 0.013717 | 0.0058885 | 0.0045514 | 0.017376 | 0.0047352 | 0.0093076 | 0.01332 | 0.012351 | 0.015656 | 0.0093436 | 0.035641 | 0.014424 | 0.019843 | 0.0091584 | 0.006299 | 0.025878 | 0.0077168 | 0.014331 | 0.019353 | 0.015944 | 0 | 0.019843 | 0 | 0 | 0.013717 | 0.0018467 | 133.8947 | 0.035407 | 10176 | 0 |  | 1.25 | 25956.3964 | 26000 | 10200 | 0 | 0 | 0 | 0 | 0 | 0 | 0
212.1 |  | 0 | 0.010942 | 0.0062349 | 0.022317 | 0.010161 | 0.013728 | 0.005894 | 0.0045545 | 0.017391 | 0.0047402 | 0.0093161 | 0.01333 | 0.012358 | 0.015668 | 0.0093516 | 0.035676 | 0.014435 | 0.019859 | 0.009167 | 0.0063034 | 0.0259 | 0.0077247 | 0.014344 | 0.019368 | 0.015953 | 0 | 0.019859 | 0 | 0 | 0.013728 | 0.0018482 | 133.9579 | 0.035435 | 10180.8 | 0 |  | 1.25 | 25955.5926 | 26000 | 10200 | 0 | 0 | 0 | 0 | 0 | 0 | 0
212.2 |  | 0 | 0.01095 | 0.0062402 | 0.02234 | 0.010168 | 0.013738 | 0.0058995 | 0.0045575 | 0.017405 | 0.0047451 | 0.0093246 | 0.01334 | 0.012364 | 0.01568 | 0.0093597 | 0.035711 | 0.014446 | 0.019875 | 0.0091755 | 0.0063078 | 0.025922 | 0.0077326 | 0.014357 | 0.019384 | 0.015962 | 0 | 0.019875 | 0 | 0 | 0.013738 | 0.0018497 | 134.0211 | 0.035463 | 10185.6 | 0 |  | 1.25 | 25954.7883 | 26000 | 10200 | 0 | 0 | 0 | 0 | 0 | 0 | 0
212.3 |  | 0 | 0.010958 | 0.0062456 | 0.022362 | 0.010176 | 0.013749 | 0.005905 | 0.0045606 | 0.01742 | 0.0047501 | 0.009333 | 0.013351 | 0.012371 | 0.015692 | 0.0093677 | 0.035746 | 0.014457 | 0.01989 | 0.0091841 | 0.0063122 | 0.025944 | 0.0077405 | 0.014371 | 0.019399 | 0.01597 | 0 | 0.01989 | 0 | 0 | 0.013749 | 0.0018512 | 134.0842 | 0.03549 | 10190.4 | 0 |  | 1.25 | 25953.9836 | 26000 | 10200 | 0 | 0 | 0 | 0 | 0 | 0 | 0
212.4 |  | 0 | 0.010966 | 0.0062509 | 0.022384 | 0.010183 | 0.013759 | 0.0059105 | 0.0045637 | 0.017434 | 0.004755 | 0.0093415 | 0.013361 | 0.012377 | 0.015704 | 0.0093758 | 0.035782 | 0.014468 | 0.019906 | 0.0091927 | 0.0063167 | 0.025966 | 0.0077484 | 0.014384 | 0.019414 | 0.015979 | 0 | 0.019906 | 0 | 0 | 0.013759 | 0.0018527 | 134.1474 | 0.035518 | 10195.2 | 0 |  | 1.25 | 25953.1784 | 26000 | 10200 | 0 | 0 | 0 | 0 | 0 | 0 | 0
212.5 |  | 0 | 0.010974 | 0.0062562 | 0.022406 | 0.01019 | 0.01377 | 0.005916 | 0.0045667 | 0.017449 | 0.00476 | 0.00935 | 0.013372 | 0.012384 | 0.015717 | 0.0093839 | 0.035817 | 0.014479 | 0.019922 | 0.0092012 | 0.0063211 | 0.025988 | 0.0077562 | 0.014397 | 0.01943 | 0.015988 | 0 | 0.019922 | 0 | 0 | 0.01377 | 0.0018542 | 134.2105 | 0.035546 | 10200 | 0 |  | 1.25 | 25952.3727 | 26000 | 10200 | 0 | 0 | 0 | 0 | 0 | 0 | 0
212.6 |  | 0 | 0.010982 | 0.0062615 | 0.022429 | 0.010198 | 0.013781 | 0.0059215 | 0.0045698 | 0.017463 | 0.004765 | 0.0093585 | 0.013382 | 0.01239 | 0.015729 | 0.0093919 | 0.035852 | 0.01449 | 0.019938 | 0.0092098 | 0.0063255 | 0.02601 | 0.0077642 | 0.01441 | 0.019445 | 0.015997 | 0 | 0.019938 | 0 | 0 | 0.013781 | 0.0018557 | 134.2737 | 0.035574 | 10204.8 | 0 |  | 1.25 | 25951.5666 | 26000 | 10200 | 0 | 0 | 0 | 0 | 0 | 0 | 0
212.7 |  | 0 | 0.010991 | 0.0062668 | 0.022451 | 0.010205 | 0.013791 | 0.005927 | 0.0045729 | 0.017478 | 0.0047699 | 0.009367 | 0.013393 | 0.012397 | 0.015741 | 0.0094 | 0.035887 | 0.014501 | 0.019953 | 0.0092184 | 0.0063299 | 0.026032 | 0.0077721 | 0.014423 | 0.019461 | 0.016006 | 0 | 0.019953 | 0 | 0 | 0.013791 | 0.0018572 | 134.3368 | 0.035602 | 10209.6 | 0 |  | 1.25 | 25950.76 | 26000 | 10200 | 0 | 0 | 0 | 0 | 0 | 0 | 0
212.8 |  | 0 | 0.010999 | 0.0062722 | 0.022473 | 0.010213 | 0.013802 | 0.0059325 | 0.004576 | 0.017493 | 0.0047749 | 0.0093755 | 0.013403 | 0.012404 | 0.015753 | 0.0094081 | 0.035923 | 0.014511 | 0.019969 | 0.009227 | 0.0063343 | 0.026054 | 0.00778 | 0.014436 | 0.019476 | 0.016015 | 0 | 0.019969 | 0 | 0 | 0.013802 | 0.0018588 | 134.4 | 0.03563 | 10214.4 | 0 |  | 1.25 | 25949.9529 | 25900 | 10200 | 0 | 0 | 0 | 0 | 0 | 0 | 0
212.9 |  | 0 | 0.011007 | 0.0062775 | 0.022496 | 0.01022 | 0.013812 | 0.005938 | 0.004579 | 0.017507 | 0.0047799 | 0.009384 | 0.013413 | 0.01241 | 0.015765 | 0.0094162 | 0.035958 | 0.014522 | 0.019985 | 0.0092356 | 0.0063388 | 0.026076 | 0.0077879 | 0.01445 | 0.019492 | 0.016023 | 0 | 0.019985 | 0 | 0 | 0.013812 | 0.0018603 | 134.4632 | 0.035657 | 10219.2 | 0 |  | 1.25 | 25949.1454 | 25900 | 10200 | 0 | 0 | 0 | 0 | 0 | 0 | 0
213 |  | 0 | 0.011015 | 0.0062828 | 0.022518 | 0.010228 | 0.013823 | 0.0059436 | 0.0045821 | 0.017522 | 0.0047848 | 0.0093924 | 0.013424 | 0.012417 | 0.015777 | 0.0094243 | 0.035993 | 0.014533 | 0.020001 | 0.0092442 | 0.0063432 | 0.026098 | 0.0077958 | 0.014463 | 0.019507 | 0.016032 | 0 | 0.020001 | 0 | 0 | 0.013823 | 0.0018618 | 134.5263 | 0.035685 | 10224 | 0 |  | 1.25 | 25948.3374 | 25900 | 10200 | 0 | 0 | 0 | 0 | 0 | 0 | 0
213.1 |  | 0 | 0.011023 | 0.0062881 | 0.022541 | 0.010235 | 0.013833 | 0.0059491 | 0.0045852 | 0.017536 | 0.0047898 | 0.0094009 | 0.013434 | 0.012423 | 0.015789 | 0.0094323 | 0.036028 | 0.014544 | 0.020016 | 0.0092528 | 0.0063476 | 0.02612 | 0.0078037 | 0.014476 | 0.019523 | 0.016041 | 0 | 0.020016 | 0 | 0 | 0.013833 | 0.0018633 | 134.5895 | 0.035713 | 10228.8 | 0 |  | 1.25 | 25947.5289 | 25900 | 10200 | 0 | 0 | 0 | 0 | 0 | 0 | 0
213.2 |  | 0 | 0.011032 | 0.0062935 | 0.022563 | 0.010243 | 0.013844 | 0.0059546 | 0.0045883 | 0.017551 | 0.0047948 | 0.0094095 | 0.013445 | 0.01243 | 0.015801 | 0.0094404 | 0.036064 | 0.014555 | 0.020032 | 0.0092614 | 0.006352 | 0.026142 | 0.0078116 | 0.014489 | 0.019538 | 0.01605 | 0 | 0.020032 | 0 | 0 | 0.013844 | 0.0018648 | 134.6526 | 0.035741 | 10233.6 | 0 |  | 1.25 | 25946.72 | 25900 | 10200 | 0 | 0 | 0 | 0 | 0 | 0 | 0
213.3 |  | 0 | 0.01104 | 0.0062988 | 0.022585 | 0.01025 | 0.013855 | 0.0059601 | 0.0045914 | 0.017565 | 0.0047998 | 0.009418 | 0.013455 | 0.012436 | 0.015813 | 0.0094485 | 0.036099 | 0.014566 | 0.020048 | 0.00927 | 0.0063565 | 0.026164 | 0.0078196 | 0.014502 | 0.019554 | 0.016059 | 0 | 0.020048 | 0 | 0 | 0.013855 | 0.0018663 | 134.7158 | 0.035769 | 10238.4 | 0 |  | 1.25 | 25945.9106 | 25900 | 10200 | 0 | 0 | 0 | 0 | 0 | 0 | 0
213.4 |  | 0 | 0.011048 | 0.0063042 | 0.022608 | 0.010257 | 0.013865 | 0.0059656 | 0.0045944 | 0.01758 | 0.0048047 | 0.0094265 | 0.013466 | 0.012443 | 0.015826 | 0.0094566 | 0.036135 | 0.014577 | 0.020064 | 0.0092786 | 0.0063609 | 0.026186 | 0.0078275 | 0.014515 | 0.01957 | 0.016067 | 0 | 0.020064 | 0 | 0 | 0.013865 | 0.0018678 | 134.7789 | 0.035797 | 10243.2 | 0 |  | 1.25 | 25945.1008 | 25900 | 10200 | 0 | 0 | 0 | 0 | 0 | 0 | 0
213.5 |  | 0 | 0.011056 | 0.0063095 | 0.02263 | 0.010265 | 0.013876 | 0.0059712 | 0.0045975 | 0.017594 | 0.0048097 | 0.009435 | 0.013476 | 0.01245 | 0.015838 | 0.0094647 | 0.03617 | 0.014588 | 0.02008 | 0.0092872 | 0.0063653 | 0.026208 | 0.0078354 | 0.014529 | 0.019585 | 0.016076 | 0 | 0.02008 | 0 | 0 | 0.013876 | 0.0018693 | 134.8421 | 0.035825 | 10248 | 0 |  | 1.25 | 25944.2905 | 25900 | 10200 | 0 | 0 | 0 | 0 | 0 | 0 | 0
213.6 |  | 0 | 0.011064 | 0.0063148 | 0.022653 | 0.010272 | 0.013886 | 0.0059767 | 0.0046006 | 0.017609 | 0.0048147 | 0.0094435 | 0.013487 | 0.012456 | 0.01585 | 0.0094728 | 0.036205 | 0.014599 | 0.020095 | 0.0092959 | 0.0063697 | 0.026231 | 0.0078434 | 0.014542 | 0.019601 | 0.016085 | 0 | 0.020095 | 0 | 0 | 0.013886 | 0.0018709 | 134.9053 | 0.035853 | 10252.8 | 0 |  | 1.25 | 25943.4797 | 25900 | 10300 | 0 | 0 | 0 | 0 | 0 | 0 | 0
213.7 |  | 0 | 0.011073 | 0.0063202 | 0.022675 | 0.01028 | 0.013897 | 0.0059822 | 0.0046037 | 0.017624 | 0.0048197 | 0.009452 | 0.013497 | 0.012463 | 0.015862 | 0.0094809 | 0.036241 | 0.01461 | 0.020111 | 0.0093045 | 0.0063742 | 0.026253 | 0.0078513 | 0.014555 | 0.019616 | 0.016094 | 0 | 0.020111 | 0 | 0 | 0.013897 | 0.0018724 | 134.9684 | 0.035881 | 10257.6 | 0 |  | 1.25 | 25942.6685 | 25900 | 10300 | 0 | 0 | 0 | 0 | 0 | 0 | 0
213.8 |  | 0 | 0.011081 | 0.0063255 | 0.022697 | 0.010287 | 0.013908 | 0.0059878 | 0.0046068 | 0.017638 | 0.0048247 | 0.0094606 | 0.013508 | 0.012469 | 0.015874 | 0.0094891 | 0.036276 | 0.014621 | 0.020127 | 0.0093131 | 0.0063786 | 0.026275 | 0.0078593 | 0.014568 | 0.019632 | 0.016103 | 0 | 0.020127 | 0 | 0 | 0.013908 | 0.0018739 | 135.0316 | 0.035909 | 10262.4 | 0 |  | 1.25 | 25941.8568 | 25900 | 10300 | 0 | 0 | 0 | 0 | 0 | 0 | 0
213.9 |  | 0 | 0.011089 | 0.0063309 | 0.02272 | 0.010295 | 0.013918 | 0.0059933 | 0.0046098 | 0.017653 | 0.0048297 | 0.0094691 | 0.013518 | 0.012476 | 0.015886 | 0.0094972 | 0.036312 | 0.014632 | 0.020143 | 0.0093218 | 0.006383 | 0.026297 | 0.0078672 | 0.014582 | 0.019647 | 0.016112 | 0 | 0.020143 | 0 | 0 | 0.013918 | 0.0018754 | 135.0947 | 0.035937 | 10267.2 | 0 |  | 1.25 | 25941.0447 | 25900 | 10300 | 0 | 0 | 0 | 0 | 0 | 0 | 0
214 |  | 0 | 0.011097 | 0.0063362 | 0.022742 | 0.010302 | 0.013929 | 0.0059988 | 0.0046129 | 0.017667 | 0.0048347 | 0.0094776 | 0.013528 | 0.012482 | 0.015898 | 0.0095053 | 0.036347 | 0.014643 | 0.020159 | 0.0093304 | 0.0063875 | 0.026319 | 0.0078752 | 0.014595 | 0.019663 | 0.016121 | 0 | 0.020159 | 0 | 0 | 0.013929 | 0.0018769 | 135.1579 | 0.035965 | 10272 | 0 |  | 1.25 | 25940.232 | 25900 | 10300 | 0 | 0 | 0 | 0 | 0 | 0 | 0
214.1 |  | 0 | 0.011106 | 0.0063416 | 0.022765 | 0.01031 | 0.013939 | 0.0060044 | 0.004616 | 0.017682 | 0.0048397 | 0.0094862 | 0.013539 | 0.012489 | 0.015911 | 0.0095134 | 0.036383 | 0.014654 | 0.020175 | 0.009339 | 0.0063919 | 0.026341 | 0.0078832 | 0.014608 | 0.019678 | 0.016129 | 0 | 0.020175 | 0 | 0 | 0.013939 | 0.0018784 | 135.2211 | 0.035993 | 10276.8 | 0 |  | 1.25 | 25939.419 | 25900 | 10300 | 0 | 0 | 0 | 0 | 0 | 0 | 0
214.2 |  | 0 | 0.011114 | 0.0063469 | 0.022787 | 0.010317 | 0.01395 | 0.0060099 | 0.0046191 | 0.017697 | 0.0048447 | 0.0094947 | 0.013549 | 0.012496 | 0.015923 | 0.0095215 | 0.036418 | 0.014665 | 0.02019 | 0.0093477 | 0.0063963 | 0.026364 | 0.0078911 | 0.014621 | 0.019694 | 0.016138 | 0 | 0.02019 | 0 | 0 | 0.01395 | 0.00188 | 135.2842 | 0.036021 | 10281.6 | 0 |  | 1.25 | 25938.6054 | 25900 | 10300 | 0 | 0 | 0 | 0 | 0 | 0 | 0
214.3 |  | 0 | 0.011122 | 0.0063523 | 0.02281 | 0.010324 | 0.013961 | 0.0060155 | 0.0046222 | 0.017711 | 0.0048497 | 0.0095033 | 0.01356 | 0.012502 | 0.015935 | 0.0095297 | 0.036454 | 0.014676 | 0.020206 | 0.0093563 | 0.0064008 | 0.026386 | 0.0078991 | 0.014635 | 0.01971 | 0.016147 | 0 | 0.020206 | 0 | 0 | 0.013961 | 0.0018815 | 135.3474 | 0.036049 | 10286.4 | 0 |  | 1.25 | 25937.7914 | 25900 | 10300 | 0 | 0 | 0 | 0 | 0 | 0 | 0
214.4 |  | 0 | 0.01113 | 0.0063576 | 0.022832 | 0.010332 | 0.013971 | 0.006021 | 0.0046253 | 0.017726 | 0.0048547 | 0.0095118 | 0.01357 | 0.012509 | 0.015947 | 0.0095378 | 0.036489 | 0.014687 | 0.020222 | 0.009365 | 0.0064052 | 0.026408 | 0.0079071 | 0.014648 | 0.019725 | 0.016156 | 0 | 0.020222 | 0 | 0 | 0.013971 | 0.001883 | 135.4105 | 0.036077 | 10291.2 | 0 |  | 1.25 | 25936.9769 | 25900 | 10300 | 0 | 0 | 0 | 0 | 0 | 0 | 0
214.5 |  | 0 | 0.011138 | 0.006363 | 0.022855 | 0.010339 | 0.013982 | 0.0060266 | 0.0046284 | 0.01774 | 0.0048597 | 0.0095204 | 0.013581 | 0.012515 | 0.015959 | 0.0095459 | 0.036525 | 0.014698 | 0.020238 | 0.0093736 | 0.0064097 | 0.02643 | 0.007915 | 0.014661 | 0.019741 | 0.016165 | 0 | 0.020238 | 0 | 0 | 0.013982 | 0.0018845 | 135.4737 | 0.036105 | 10296 | 0 |  | 1.25 | 25936.162 | 25900 | 10300 | 0 | 0 | 0 | 0 | 0 | 0 | 0
214.6 |  | 0 | 0.011147 | 0.0063684 | 0.022877 | 0.010347 | 0.013993 | 0.0060321 | 0.0046314 | 0.017755 | 0.0048647 | 0.0095289 | 0.013591 | 0.012522 | 0.015971 | 0.0095541 | 0.03656 | 0.014709 | 0.020254 | 0.0093823 | 0.0064141 | 0.026452 | 0.007923 | 0.014674 | 0.019756 | 0.016174 | 0 | 0.020254 | 0 | 0 | 0.013993 | 0.001886 | 135.5368 | 0.036133 | 10300.8 | 0 |  | 1.25 | 25935.3466 | 25900 | 10300 | 0 | 0 | 0 | 0 | 0 | 0 | 0
214.7 |  | 0 | 0.011155 | 0.0063737 | 0.0229 | 0.010354 | 0.014003 | 0.0060377 | 0.0046345 | 0.01777 | 0.0048697 | 0.0095375 | 0.013602 | 0.012528 | 0.015984 | 0.0095622 | 0.036596 | 0.014719 | 0.02027 | 0.009391 | 0.0064186 | 0.026475 | 0.007931 | 0.014688 | 0.019772 | 0.016182 | 0 | 0.02027 | 0 | 0 | 0.014003 | 0.0018876 | 135.6 | 0.036161 | 10305.6 | 0 |  | 1.25 | 25934.5307 | 25900 | 10300 | 0 | 0 | 0 | 0 | 0 | 0 | 0
214.8 |  | 0 | 0.011163 | 0.0063791 | 0.022923 | 0.010362 | 0.014014 | 0.0060433 | 0.0046376 | 0.017784 | 0.0048748 | 0.0095461 | 0.013612 | 0.012535 | 0.015996 | 0.0095703 | 0.036632 | 0.01473 | 0.020286 | 0.0093996 | 0.006423 | 0.026497 | 0.007939 | 0.014701 | 0.019787 | 0.016191 | 0 | 0.020286 | 0 | 0 | 0.014014 | 0.0018891 | 135.6632 | 0.036189 | 10310.4 | 0 |  | 1.25 | 25933.7144 | 25900 | 10300 | 0 | 0 | 0 | 0 | 0 | 0 | 0
214.9 |  | 0 | 0.011171 | 0.0063845 | 0.022945 | 0.010369 | 0.014025 | 0.0060488 | 0.0046407 | 0.017799 | 0.0048798 | 0.0095546 | 0.013623 | 0.012542 | 0.016008 | 0.0095785 | 0.036667 | 0.014741 | 0.020302 | 0.0094083 | 0.0064275 | 0.026519 | 0.007947 | 0.014714 | 0.019803 | 0.0162 | 0 | 0.020302 | 0 | 0 | 0.014025 | 0.0018906 | 135.7263 | 0.036217 | 10315.2 | 0 |  | 1.25 | 25932.8976 | 25900 | 10300 | 0 | 0 | 0 | 0 | 0 | 0 | 0
215 |  | 0 | 0.01118 | 0.0063898 | 0.022968 | 0.010377 | 0.014035 | 0.0060544 | 0.0046438 | 0.017814 | 0.0048848 | 0.0095632 | 0.013633 | 0.012548 | 0.01602 | 0.0095866 | 0.036703 | 0.014752 | 0.020317 | 0.009417 | 0.0064319 | 0.026541 | 0.007955 | 0.014727 | 0.019819 | 0.016209 | 0 | 0.020317 | 0 | 0 | 0.014035 | 0.0018921 | 135.7895 | 0.036245 | 10320 | 0 |  | 1.25 | 25932.0803 | 25900 | 10300 | 0 | 0 | 0 | 0 | 0 | 0 | 0
215.1 |  | 0 | 0.011188 | 0.0063952 | 0.02299 | 0.010384 | 0.014046 | 0.00606 | 0.0046469 | 0.017828 | 0.0048898 | 0.0095718 | 0.013644 | 0.012555 | 0.016032 | 0.0095948 | 0.036738 | 0.014763 | 0.020333 | 0.0094257 | 0.0064364 | 0.026564 | 0.007963 | 0.014741 | 0.019834 | 0.016218 | 0 | 0.020333 | 0 | 0 | 0.014046 | 0.0018936 | 135.8526 | 0.036273 | 10324.8 | 0 |  | 1.25 | 25931.2626 | 25900 | 10300 | 0 | 0 | 0 | 0 | 0 | 0 | 0
215.2 |  | 0 | 0.011196 | 0.0064006 | 0.023013 | 0.010392 | 0.014057 | 0.0060655 | 0.00465 | 0.017843 | 0.0048949 | 0.0095804 | 0.013654 | 0.012561 | 0.016045 | 0.009603 | 0.036774 | 0.014774 | 0.020349 | 0.0094344 | 0.0064408 | 0.026586 | 0.007971 | 0.014754 | 0.01985 | 0.016227 | 0 | 0.020349 | 0 | 0 | 0.014057 | 0.0018952 | 135.9158 | 0.036301 | 10329.6 | 0 |  | 1.25 | 25930.4444 | 25900 | 10300 | 0 | 0 | 0 | 0 | 0 | 0 | 0
215.3 |  | 0 | 0.011204 | 0.006406 | 0.023035 | 0.010399 | 0.014067 | 0.0060711 | 0.0046531 | 0.017858 | 0.0048999 | 0.0095889 | 0.013665 | 0.012568 | 0.016057 | 0.0096111 | 0.03681 | 0.014785 | 0.020365 | 0.0094431 | 0.0064453 | 0.026608 | 0.007979 | 0.014767 | 0.019866 | 0.016236 | 0 | 0.020365 | 0 | 0 | 0.014067 | 0.0018967 | 135.9789 | 0.036329 | 10334.4 | 0 |  | 1.25 | 25929.6257 | 25900 | 10300 | 0 | 0 | 0 | 0 | 0 | 0 | 0
215.4 |  | 0 | 0.011213 | 0.0064114 | 0.023058 | 0.010407 | 0.014078 | 0.0060767 | 0.0046562 | 0.017872 | 0.0049049 | 0.0095975 | 0.013676 | 0.012574 | 0.016069 | 0.0096193 | 0.036846 | 0.014797 | 0.020381 | 0.0094518 | 0.0064497 | 0.026631 | 0.007987 | 0.014781 | 0.019881 | 0.016244 | 0 | 0.020381 | 0 | 0 | 0.014078 | 0.0018982 | 136.0421 | 0.036357 | 10339.2 | 0 |  | 1.25 | 25928.8066 | 25900 | 10300 | 0 | 0 | 0 | 0 | 0 | 0 | 0
215.5 |  | 0 | 0.011221 | 0.0064167 | 0.023081 | 0.010414 | 0.014089 | 0.0060823 | 0.0046593 | 0.017887 | 0.00491 | 0.0096061 | 0.013686 | 0.012581 | 0.016081 | 0.0096275 | 0.036881 | 0.014808 | 0.020397 | 0.0094604 | 0.0064542 | 0.026653 | 0.007995 | 0.014794 | 0.019897 | 0.016253 | 0 | 0.020397 | 0 | 0 | 0.014089 | 0.0018997 | 136.1053 | 0.036385 | 10344 | 0 |  | 1.25 | 25927.987 | 25900 | 10300 | 0 | 0 | 0 | 0 | 0 | 0 | 0
215.6 |  | 0 | 0.011229 | 0.0064221 | 0.023103 | 0.010422 | 0.014099 | 0.0060879 | 0.0046624 | 0.017902 | 0.004915 | 0.0096147 | 0.013697 | 0.012588 | 0.016093 | 0.0096356 | 0.036917 | 0.014819 | 0.020413 | 0.0094692 | 0.0064586 | 0.026675 | 0.0080031 | 0.014807 | 0.019913 | 0.016262 | 0 | 0.020413 | 0 | 0 | 0.014099 | 0.0019013 | 136.1684 | 0.036413 | 10348.8 | 0 |  | 1.25 | 25927.1669 | 25900 | 10300 | 0 | 0 | 0 | 0 | 0 | 0 | 0
215.7 |  | 0 | 0.011237 | 0.0064275 | 0.023126 | 0.010429 | 0.01411 | 0.0060934 | 0.0046655 | 0.017916 | 0.00492 | 0.0096233 | 0.013707 | 0.012594 | 0.016106 | 0.0096438 | 0.036953 | 0.01483 | 0.020429 | 0.0094779 | 0.0064631 | 0.026698 | 0.0080111 | 0.014821 | 0.019928 | 0.016271 | 0 | 0.020429 | 0 | 0 | 0.01411 | 0.0019028 | 136.2316 | 0.036442 | 10353.6 | 0 |  | 1.25 | 25926.3464 | 25900 | 10400 | 0 | 0 | 0 | 0 | 0 | 0 | 0
215.8 |  | 0 | 0.011246 | 0.0064329 | 0.023149 | 0.010437 | 0.014121 | 0.006099 | 0.0046686 | 0.017931 | 0.0049251 | 0.0096319 | 0.013718 | 0.012601 | 0.016118 | 0.009652 | 0.036989 | 0.014841 | 0.020445 | 0.0094866 | 0.0064675 | 0.02672 | 0.0080191 | 0.014834 | 0.019944 | 0.01628 | 0 | 0.020445 | 0 | 0 | 0.014121 | 0.0019043 | 136.2947 | 0.03647 | 10358.4 | 0 |  | 1.25 | 25925.5254 | 25900 | 10400 | 0 | 0 | 0 | 0 | 0 | 0 | 0
215.9 |  | 0 | 0.011254 | 0.0064383 | 0.023171 | 0.010444 | 0.014131 | 0.0061046 | 0.0046717 | 0.017946 | 0.0049301 | 0.0096405 | 0.013728 | 0.012607 | 0.01613 | 0.0096602 | 0.037024 | 0.014852 | 0.020461 | 0.0094953 | 0.006472 | 0.026742 | 0.0080272 | 0.014847 | 0.01996 | 0.016289 | 0 | 0.020461 | 0 | 0 | 0.014131 | 0.0019059 | 136.3579 | 0.036498 | 10363.2 | 0 |  | 1.25 | 25924.7039 | 25900 | 10400 | 0 | 0 | 0 | 0 | 0 | 0 | 0
216 |  | 0 | 0.011262 | 0.0064437 | 0.023194 | 0.010452 | 0.014142 | 0.0061102 | 0.0046748 | 0.017961 | 0.0049352 | 0.0096492 | 0.013739 | 0.012614 | 0.016142 | 0.0096683 | 0.03706 | 0.014863 | 0.020477 | 0.009504 | 0.0064765 | 0.026765 | 0.0080352 | 0.014861 | 0.019975 | 0.016298 | 0 | 0.020477 | 0 | 0 | 0.014142 | 0.0019074 | 136.4211 | 0.036526 | 10368 | 0 |  | 1.25 | 25923.882 | 25900 | 10400 | 0 | 0 | 0 | 0 | 0 | 0 | 0
216.1 |  | 0 | 0.011271 | 0.0064491 | 0.023217 | 0.010459 | 0.014153 | 0.0061158 | 0.0046779 | 0.017975 | 0.0049402 | 0.0096578 | 0.013749 | 0.012621 | 0.016155 | 0.0096765 | 0.037096 | 0.014874 | 0.020493 | 0.0095127 | 0.0064809 | 0.026787 | 0.0080432 | 0.014874 | 0.019991 | 0.016307 | 0 | 0.020493 | 0 | 0 | 0.014153 | 0.0019089 | 136.4842 | 0.036554 | 10372.8 | 0 |  | 1.25 | 25923.0596 | 25900 | 10400 | 0 | 0 | 0 | 0 | 0 | 0 | 0
216.2 |  | 0 | 0.011279 | 0.0064545 | 0.023239 | 0.010467 | 0.014163 | 0.0061214 | 0.004681 | 0.01799 | 0.0049453 | 0.0096664 | 0.01376 | 0.012627 | 0.016167 | 0.0096847 | 0.037132 | 0.014885 | 0.020509 | 0.0095214 | 0.0064854 | 0.026809 | 0.0080513 | 0.014888 | 0.020007 | 0.016315 | 0 | 0.020509 | 0 | 0 | 0.014163 | 0.0019104 | 136.5474 | 0.036583 | 10377.6 | 0 |  | 1.25 | 25922.2367 | 25900 | 10400 | 0 | 0 | 0 | 0 | 0 | 0 | 0
216.3 |  | 0 | 0.011287 | 0.0064599 | 0.023262 | 0.010474 | 0.014174 | 0.006127 | 0.0046841 | 0.018005 | 0.0049503 | 0.009675 | 0.01377 | 0.012634 | 0.016179 | 0.0096929 | 0.037168 | 0.014896 | 0.020525 | 0.0095302 | 0.0064899 | 0.026832 | 0.0080593 | 0.014901 | 0.020022 | 0.016324 | 0 | 0.020525 | 0 | 0 | 0.014174 | 0.001912 | 136.6105 | 0.036611 | 10382.4 | 0 |  | 1.25 | 25921.4134 | 25900 | 10400 | 0 | 0 | 0 | 0 | 0 | 0 | 0
216.4 |  | 0 | 0.011295 | 0.0064653 | 0.023285 | 0.010482 | 0.014185 | 0.0061326 | 0.0046872 | 0.018019 | 0.0049554 | 0.0096836 | 0.013781 | 0.01264 | 0.016191 | 0.0097011 | 0.037204 | 0.014907 | 0.020541 | 0.0095389 | 0.0064943 | 0.026854 | 0.0080674 | 0.014914 | 0.020038 | 0.016333 | 0 | 0.020541 | 0 | 0 | 0.014185 | 0.0019135 | 136.6737 | 0.036639 | 10387.2 | 0 |  | 1.25 | 25920.5896 | 25900 | 10400 | 0 | 0 | 0 | 0 | 0 | 0 | 0
216.5 |  | 0 | 0.011304 | 0.0064707 | 0.023308 | 0.010489 | 0.014195 | 0.0061382 | 0.0046903 | 0.018034 | 0.0049604 | 0.0096923 | 0.013792 | 0.012647 | 0.016204 | 0.0097093 | 0.03724 | 0.014918 | 0.020557 | 0.0095476 | 0.0064988 | 0.026877 | 0.0080754 | 0.014928 | 0.020054 | 0.016342 | 0 | 0.020557 | 0 | 0 | 0.014195 | 0.001915 | 136.7368 | 0.036667 | 10392 | 0 |  | 1.25 | 25919.7653 | 25900 | 10400 | 0 | 0 | 0 | 0 | 0 | 0 | 0
216.6 |  | 0 | 0.011312 | 0.0064761 | 0.02333 | 0.010497 | 0.014206 | 0.0061438 | 0.0046934 | 0.018049 | 0.0049655 | 0.0097009 | 0.013802 | 0.012653 | 0.016216 | 0.0097175 | 0.037275 | 0.014929 | 0.020573 | 0.0095564 | 0.0065033 | 0.026899 | 0.0080835 | 0.014941 | 0.020069 | 0.016351 | 0 | 0.020573 | 0 | 0 | 0.014206 | 0.0019166 | 136.8 | 0.036695 | 10396.8 | 0 |  | 1.25 | 25918.9406 | 25900 | 10400 | 0 | 0 | 0 | 0 | 0 | 0 | 0
216.7 |  | 0 | 0.01132 | 0.0064815 | 0.023353 | 0.010504 | 0.014217 | 0.0061494 | 0.0046965 | 0.018064 | 0.0049706 | 0.0097095 | 0.013813 | 0.01266 | 0.016228 | 0.0097257 | 0.037311 | 0.01494 | 0.020589 | 0.0095651 | 0.0065078 | 0.026921 | 0.0080916 | 0.014954 | 0.020085 | 0.01636 | 0 | 0.020589 | 0 | 0 | 0.014217 | 0.0019181 | 136.8632 | 0.036724 | 10401.6 | 0 |  | 1.25 | 25918.1154 | 25900 | 10400 | 0 | 0 | 0 | 0 | 0 | 0 | 0
216.8 |  | 0 | 0.011329 | 0.0064869 | 0.023376 | 0.010512 | 0.014228 | 0.006155 | 0.0046996 | 0.018079 | 0.0049756 | 0.0097182 | 0.013823 | 0.012667 | 0.01624 | 0.0097339 | 0.037347 | 0.014951 | 0.020605 | 0.0095739 | 0.0065122 | 0.026944 | 0.0080996 | 0.014968 | 0.020101 | 0.016369 | 0 | 0.020605 | 0 | 0 | 0.014228 | 0.0019196 | 136.9263 | 0.036752 | 10406.4 | 0 |  | 1.25 | 25917.2897 | 25900 | 10400 | 0 | 0 | 0 | 0 | 0 | 0 | 0
216.9 |  | 0 | 0.011337 | 0.0064923 | 0.023399 | 0.010519 | 0.014238 | 0.0061607 | 0.0047027 | 0.018093 | 0.0049807 | 0.0097268 | 0.013834 | 0.012673 | 0.016253 | 0.0097422 | 0.037383 | 0.014962 | 0.020621 | 0.0095826 | 0.0065167 | 0.026966 | 0.0081077 | 0.014981 | 0.020117 | 0.016378 | 0 | 0.020621 | 0 | 0 | 0.014238 | 0.0019212 | 136.9895 | 0.03678 | 10411.2 | 0 |  | 1.25 | 25916.4636 | 25900 | 10400 | 0 | 0 | 0 | 0 | 0 | 0 | 0
217 |  | 0 | 0.011345 | 0.0064977 | 0.023422 | 0.010527 | 0.014249 | 0.0061663 | 0.0047059 | 0.018108 | 0.0049858 | 0.0097355 | 0.013844 | 0.01268 | 0.016265 | 0.0097504 | 0.037419 | 0.014973 | 0.020637 | 0.0095914 | 0.0065212 | 0.026989 | 0.0081158 | 0.014995 | 0.020132 | 0.016387 | 0 | 0.020637 | 0 | 0 | 0.014249 | 0.0019227 | 137.0526 | 0.036808 | 10416 | 0 |  | 1.25 | 25915.637 | 25900 | 10400 | 0 | 0 | 0 | 0 | 0 | 0 | 0
217.1 |  | 0 | 0.011354 | 0.0065031 | 0.023444 | 0.010534 | 0.01426 | 0.0061719 | 0.004709 | 0.018123 | 0.0049909 | 0.0097441 | 0.013855 | 0.012686 | 0.016277 | 0.0097586 | 0.037455 | 0.014984 | 0.020653 | 0.0096002 | 0.0065257 | 0.027011 | 0.0081239 | 0.015008 | 0.020148 | 0.016395 | 0 | 0.020653 | 0 | 0 | 0.01426 | 0.0019242 | 137.1158 | 0.036837 | 10420.8 | 0 |  | 1.25 | 25914.8099 | 25900 | 10400 | 0 | 0 | 0 | 0 | 0 | 0 | 0
217.2 |  | 0 | 0.011362 | 0.0065086 | 0.023467 | 0.010542 | 0.014271 | 0.0061775 | 0.0047121 | 0.018138 | 0.0049959 | 0.0097528 | 0.013866 | 0.012693 | 0.01629 | 0.0097668 | 0.037491 | 0.014995 | 0.020669 | 0.0096089 | 0.0065301 | 0.027034 | 0.008132 | 0.015022 | 0.020164 | 0.016404 | 0 | 0.020669 | 0 | 0 | 0.014271 | 0.0019258 | 137.1789 | 0.036865 | 10425.6 | 0 |  | 1.25 | 25913.9823 | 25900 | 10400 | 0 | 0 | 0 | 0 | 0 | 0 | 0
217.3 |  | 0 | 0.01137 | 0.006514 | 0.02349 | 0.01055 | 0.014281 | 0.0061831 | 0.0047152 | 0.018152 | 0.005001 | 0.0097615 | 0.013876 | 0.0127 | 0.016302 | 0.009775 | 0.037527 | 0.015006 | 0.020685 | 0.0096177 | 0.0065346 | 0.027056 | 0.0081401 | 0.015035 | 0.02018 | 0.016413 | 0 | 0.020685 | 0 | 0 | 0.014281 | 0.0019273 | 137.2421 | 0.036893 | 10430.4 | 0 |  | 1.25 | 25913.1543 | 25900 | 10400 | 0 | 0 | 0 | 0 | 0 | 0 | 0
217.4 |  | 0 | 0.011379 | 0.0065194 | 0.023513 | 0.010557 | 0.014292 | 0.0061888 | 0.0047183 | 0.018167 | 0.0050061 | 0.0097701 | 0.013887 | 0.012706 | 0.016314 | 0.0097833 | 0.037563 | 0.015018 | 0.020701 | 0.0096265 | 0.0065391 | 0.027079 | 0.0081482 | 0.015048 | 0.020195 | 0.016422 | 0 | 0.020701 | 0 | 0 | 0.014292 | 0.0019288 | 137.3053 | 0.036922 | 10435.2 | 0 |  | 1.25 | 25912.3259 | 25900 | 10400 | 0 | 0 | 0 | 0 | 0 | 0 | 0
217.5 |  | 0 | 0.011387 | 0.0065248 | 0.023536 | 0.010565 | 0.014303 | 0.0061944 | 0.0047214 | 0.018182 | 0.0050112 | 0.0097788 | 0.013897 | 0.012713 | 0.016327 | 0.0097915 | 0.037599 | 0.015029 | 0.020717 | 0.0096352 | 0.0065436 | 0.027101 | 0.0081562 | 0.015062 | 0.020211 | 0.016431 | 0 | 0.020717 | 0 | 0 | 0.014303 | 0.0019304 | 137.3684 | 0.03695 | 10440 | 0 |  | 1.25 | 25911.4969 | 25900 | 10400 | 0 | 0 | 0 | 0 | 0 | 0 | 0
217.6 |  | 0 | 0.011395 | 0.0065303 | 0.023559 | 0.010572 | 0.014314 | 0.0062 | 0.0047245 | 0.018197 | 0.0050163 | 0.0097875 | 0.013908 | 0.012719 | 0.016339 | 0.0097998 | 0.037636 | 0.01504 | 0.020733 | 0.009644 | 0.0065481 | 0.027124 | 0.0081644 | 0.015075 | 0.020227 | 0.01644 | 0 | 0.020733 | 0 | 0 | 0.014314 | 0.0019319 | 137.4316 | 0.036978 | 10444.8 | 0 |  | 1.25 | 25910.6675 | 25900 | 10400 | 0 | 0 | 0 | 0 | 0 | 0 | 0
217.7 |  | 0 | 0.011403 | 0.0065357 | 0.023581 | 0.01058 | 0.014324 | 0.0062057 | 0.0047276 | 0.018212 | 0.0050214 | 0.0097962 | 0.013919 | 0.012726 | 0.016351 | 0.009808 | 0.037672 | 0.015051 | 0.020749 | 0.0096528 | 0.0065526 | 0.027146 | 0.0081725 | 0.015089 | 0.020243 | 0.016449 | 0 | 0.020749 | 0 | 0 | 0.014324 | 0.0019335 | 137.4947 | 0.037007 | 10449.6 | 0 |  | 1.25 | 25909.8376 | 25900 | 10400 | 0 | 0 | 0 | 0 | 0 | 0 | 0
217.8 |  | 0 | 0.011412 | 0.0065411 | 0.023604 | 0.010587 | 0.014335 | 0.0062113 | 0.0047308 | 0.018226 | 0.0050265 | 0.0098048 | 0.013929 | 0.012733 | 0.016363 | 0.0098162 | 0.037708 | 0.015062 | 0.020765 | 0.0096616 | 0.006557 | 0.027169 | 0.0081806 | 0.015102 | 0.020258 | 0.016458 | 0 | 0.020765 | 0 | 0 | 0.014335 | 0.001935 | 137.5579 | 0.037035 | 10454.4 | 0 |  | 1.25 | 25909.0073 | 25900 | 10500 | 0 | 0 | 0 | 0 | 0 | 0 | 0
217.9 |  | 0 | 0.01142 | 0.0065466 | 0.023627 | 0.010595 | 0.014346 | 0.0062169 | 0.0047339 | 0.018241 | 0.0050316 | 0.0098135 | 0.01394 | 0.012739 | 0.016376 | 0.0098245 | 0.037744 | 0.015073 | 0.020781 | 0.0096704 | 0.0065615 | 0.027191 | 0.0081887 | 0.015116 | 0.020274 | 0.016467 | 0 | 0.020781 | 0 | 0 | 0.014346 | 0.0019365 | 137.6211 | 0.037064 | 10459.2 | 0 |  | 1.25 | 25908.1764 | 25900 | 10500 | 0 | 0 | 0 | 0 | 0 | 0 | 0
218 |  | 0 | 0.011428 | 0.006552 | 0.02365 | 0.010602 | 0.014357 | 0.0062226 | 0.004737 | 0.018256 | 0.0050367 | 0.0098222 | 0.013951 | 0.012746 | 0.016388 | 0.0098327 | 0.03778 | 0.015084 | 0.020797 | 0.0096792 | 0.006566 | 0.027214 | 0.0081968 | 0.015129 | 0.02029 | 0.016476 | 0 | 0.020797 | 0 | 0 | 0.014357 | 0.0019381 | 137.6842 | 0.037092 | 10464 | 0 |  | 1.25 | 25907.3451 | 25900 | 10500 | 0 | 0 | 0 | 0 | 0 | 0 | 0
218.1 |  | 0 | 0.011437 | 0.0065574 | 0.023673 | 0.01061 | 0.014367 | 0.0062282 | 0.0047401 | 0.018271 | 0.0050418 | 0.0098309 | 0.013961 | 0.012752 | 0.0164 | 0.009841 | 0.037816 | 0.015095 | 0.020813 | 0.009688 | 0.0065705 | 0.027236 | 0.0082049 | 0.015143 | 0.020306 | 0.016485 | 0 | 0.020813 | 0 | 0 | 0.014367 | 0.0019396 | 137.7474 | 0.03712 | 10468.8 | 0 |  | 1.25 | 25906.5134 | 25900 | 10500 | 0 | 0 | 0 | 0 | 0 | 0 | 0
218.2 |  | 0 | 0.011445 | 0.0065629 | 0.023696 | 0.010617 | 0.014378 | 0.0062339 | 0.0047432 | 0.018286 | 0.0050469 | 0.0098396 | 0.013972 | 0.012759 | 0.016413 | 0.0098493 | 0.037853 | 0.015106 | 0.020829 | 0.0096968 | 0.006575 | 0.027259 | 0.008213 | 0.015156 | 0.020322 | 0.016494 | 0 | 0.020829 | 0 | 0 | 0.014378 | 0.0019412 | 137.8105 | 0.037149 | 10473.6 | 0 |  | 1.25 | 25905.6811 | 25900 | 10500 | 0 | 0 | 0 | 0 | 0 | 0 | 0
218.3 |  | 0 | 0.011453 | 0.0065683 | 0.023719 | 0.010625 | 0.014389 | 0.0062395 | 0.0047464 | 0.018301 | 0.005052 | 0.0098483 | 0.013982 | 0.012766 | 0.016425 | 0.0098575 | 0.037889 | 0.015118 | 0.020845 | 0.0097056 | 0.0065795 | 0.027281 | 0.0082212 | 0.01517 | 0.020337 | 0.016502 | 0 | 0.020845 | 0 | 0 | 0.014389 | 0.0019427 | 137.8737 | 0.037177 | 10478.4 | 0 |  | 1.25 | 25904.8484 | 25900 | 10500 | 0 | 0 | 0 | 0 | 0 | 0 | 0
218.4 |  | 0 | 0.011462 | 0.0065738 | 0.023742 | 0.010633 | 0.0144 | 0.0062452 | 0.0047495 | 0.018316 | 0.0050571 | 0.009857 | 0.013993 | 0.012772 | 0.016437 | 0.0098658 | 0.037925 | 0.015129 | 0.020862 | 0.0097144 | 0.006584 | 0.027304 | 0.0082293 | 0.015183 | 0.020353 | 0.016511 | 0 | 0.020862 | 0 | 0 | 0.0144 | 0.0019443 | 137.9368 | 0.037206 | 10483.2 | 0 |  | 1.25 | 25904.0153 | 25900 | 10500 | 0 | 0 | 0 | 0 | 0 | 0 | 0
218.5 |  | 0 | 0.01147 | 0.0065792 | 0.023765 | 0.01064 | 0.014411 | 0.0062508 | 0.0047526 | 0.01833 | 0.0050622 | 0.0098657 | 0.014004 | 0.012779 | 0.01645 | 0.009874 | 0.037961 | 0.01514 | 0.020878 | 0.0097232 | 0.0065885 | 0.027326 | 0.0082374 | 0.015197 | 0.020369 | 0.01652 | 0 | 0.020878 | 0 | 0 | 0.014411 | 0.0019458 | 138 | 0.037234 | 10488 | 0 |  | 1.25 | 25903.1816 | 25900 | 10500 | 0 | 0 | 0 | 0 | 0 | 0 | 0
218.6 |  | 0 | 0.011479 | 0.0065846 | 0.023788 | 0.010648 | 0.014421 | 0.0062565 | 0.0047557 | 0.018345 | 0.0050673 | 0.0098744 | 0.014014 | 0.012785 | 0.016462 | 0.0098823 | 0.037997 | 0.015151 | 0.020894 | 0.0097321 | 0.006593 | 0.027349 | 0.0082456 | 0.01521 | 0.020385 | 0.016529 | 0 | 0.020894 | 0 | 0 | 0.014421 | 0.0019473 | 138.0632 | 0.037262 | 10492.8 | 0 |  | 1.25 | 25902.3475 | 25900 | 10500 | 0 | 0 | 0 | 0 | 0 | 0 | 0
218.7 |  | 0 | 0.011487 | 0.0065901 | 0.023811 | 0.010655 | 0.014432 | 0.0062622 | 0.0047589 | 0.01836 | 0.0050724 | 0.0098831 | 0.014025 | 0.012792 | 0.016475 | 0.0098906 | 0.038034 | 0.015162 | 0.02091 | 0.0097409 | 0.0065975 | 0.027372 | 0.0082537 | 0.015224 | 0.020401 | 0.016538 | 0 | 0.02091 | 0 | 0 | 0.014432 | 0.0019489 | 138.1263 | 0.037291 | 10497.6 | 0 |  | 1.25 | 25901.5129 | 25900 | 10500 | 0 | 0 | 0 | 0 | 0 | 0 | 0
218.8 |  | 0 | 0.011495 | 0.0065956 | 0.023834 | 0.010663 | 0.014443 | 0.0062678 | 0.004762 | 0.018375 | 0.0050776 | 0.0098919 | 0.014036 | 0.012799 | 0.016487 | 0.0098989 | 0.03807 | 0.015173 | 0.020926 | 0.0097497 | 0.006602 | 0.027394 | 0.0082619 | 0.015237 | 0.020417 | 0.016547 | 0 | 0.020926 | 0 | 0 | 0.014443 | 0.0019504 | 138.1895 | 0.037319 | 10502.4 | 0 |  | 1.25 | 25900.6779 | 25900 | 10500 | 0 | 0 | 0 | 0 | 0 | 0 | 0
218.9 |  | 0 | 0.011504 | 0.006601 | 0.023857 | 0.01067 | 0.014454 | 0.0062735 | 0.0047651 | 0.01839 | 0.0050827 | 0.0099006 | 0.014046 | 0.012805 | 0.016499 | 0.0099072 | 0.038106 | 0.015184 | 0.020942 | 0.0097586 | 0.0066065 | 0.027417 | 0.00827 | 0.015251 | 0.020432 | 0.016556 | 0 | 0.020942 | 0 | 0 | 0.014454 | 0.001952 | 138.2526 | 0.037348 | 10507.2 | 0 |  | 1.25 | 25899.8423 | 25900 | 10500 | 0 | 0 | 0 | 0 | 0 | 0 | 0
219 |  | 0 | 0.011512 | 0.0066065 | 0.02388 | 0.010678 | 0.014465 | 0.0062792 | 0.0047682 | 0.018405 | 0.0050878 | 0.0099093 | 0.014057 | 0.012812 | 0.016512 | 0.0099154 | 0.038143 | 0.015195 | 0.020958 | 0.0097674 | 0.006611 | 0.02744 | 0.0082782 | 0.015264 | 0.020448 | 0.016565 | 0 | 0.020958 | 0 | 0 | 0.014465 | 0.0019535 | 138.3158 | 0.037376 | 10512 | 0 |  | 1.25 | 25899.0064 | 25900 | 10500 | 0 | 0 | 0 | 0 | 0 | 0 | 0
219.1 |  | 0 | 0.01152 | 0.0066119 | 0.023903 | 0.010686 | 0.014475 | 0.0062848 | 0.0047714 | 0.01842 | 0.0050929 | 0.009918 | 0.014068 | 0.012818 | 0.016524 | 0.0099237 | 0.038179 | 0.015207 | 0.020974 | 0.0097762 | 0.0066155 | 0.027462 | 0.0082864 | 0.015278 | 0.020464 | 0.016574 | 0 | 0.020974 | 0 | 0 | 0.014475 | 0.0019551 | 138.3789 | 0.037405 | 10516.8 | 0 |  | 1.25 | 25898.1699 | 25900 | 10500 | 0 | 0 | 0 | 0 | 0 | 0 | 0
219.2 |  | 0 | 0.011529 | 0.0066174 | 0.023926 | 0.010693 | 0.014486 | 0.0062905 | 0.0047745 | 0.018435 | 0.0050981 | 0.0099268 | 0.014078 | 0.012825 | 0.016536 | 0.009932 | 0.038215 | 0.015218 | 0.020991 | 0.0097851 | 0.00662 | 0.027485 | 0.0082945 | 0.015291 | 0.02048 | 0.016583 | 0 | 0.020991 | 0 | 0 | 0.014486 | 0.0019566 | 138.4421 | 0.037433 | 10521.6 | 0 |  | 1.25 | 25897.333 | 25900 | 10500 | 0 | 0 | 0 | 0 | 0 | 0 | 0
219.3 |  | 0 | 0.011537 | 0.0066228 | 0.023949 | 0.010701 | 0.014497 | 0.0062962 | 0.0047776 | 0.01845 | 0.0051032 | 0.0099355 | 0.014089 | 0.012832 | 0.016549 | 0.0099403 | 0.038252 | 0.015229 | 0.021007 | 0.0097939 | 0.0066245 | 0.027507 | 0.0083027 | 0.015305 | 0.020496 | 0.016592 | 0 | 0.021007 | 0 | 0 | 0.014497 | 0.0019582 | 138.5053 | 0.037462 | 10526.4 | 0 |  | 1.25 | 25896.4955 | 25900 | 10500 | 0 | 0 | 0 | 0 | 0 | 0 | 0
219.4 |  | 0 | 0.011545 | 0.0066283 | 0.023972 | 0.010708 | 0.014508 | 0.0063019 | 0.0047808 | 0.018464 | 0.0051083 | 0.0099443 | 0.0141 | 0.012838 | 0.016561 | 0.0099486 | 0.038288 | 0.01524 | 0.021023 | 0.0098028 | 0.006629 | 0.02753 | 0.0083109 | 0.015319 | 0.020512 | 0.016601 | 0 | 0.021023 | 0 | 0 | 0.014508 | 0.0019597 | 138.5684 | 0.03749 | 10531.2 | 0 |  | 1.25 | 25895.6577 | 25900 | 10500 | 0 | 0 | 0 | 0 | 0 | 0 | 0
219.5 |  | 0 | 0.011554 | 0.0066338 | 0.023995 | 0.010716 | 0.014519 | 0.0063076 | 0.0047839 | 0.018479 | 0.0051135 | 0.009953 | 0.01411 | 0.012845 | 0.016574 | 0.0099569 | 0.038325 | 0.015251 | 0.021039 | 0.0098116 | 0.0066335 | 0.027553 | 0.008319 | 0.015332 | 0.020528 | 0.01661 | 0 | 0.021039 | 0 | 0 | 0.014519 | 0.0019613 | 138.6316 | 0.037519 | 10536 | 0 |  | 1.25 | 25894.8193 | 25900 | 10500 | 0 | 0 | 0 | 0 | 0 | 0 | 0
219.6 |  | 0 | 0.011562 | 0.0066393 | 0.024018 | 0.010724 | 0.014529 | 0.0063132 | 0.004787 | 0.018494 | 0.0051186 | 0.0099618 | 0.014121 | 0.012851 | 0.016586 | 0.0099652 | 0.038361 | 0.015262 | 0.021055 | 0.0098205 | 0.006638 | 0.027575 | 0.0083272 | 0.015346 | 0.020543 | 0.016619 | 0 | 0.021055 | 0 | 0 | 0.014529 | 0.0019628 | 138.6947 | 0.037548 | 10540.8 | 0 |  | 1.25 | 25893.9805 | 25900 | 10500 | 0 | 0 | 0 | 0 | 0 | 0 | 0
219.7 |  | 0 | 0.011571 | 0.0066447 | 0.024041 | 0.010731 | 0.01454 | 0.0063189 | 0.0047902 | 0.018509 | 0.0051238 | 0.0099705 | 0.014132 | 0.012858 | 0.016598 | 0.0099735 | 0.038398 | 0.015274 | 0.021071 | 0.0098294 | 0.0066426 | 0.027598 | 0.0083354 | 0.015359 | 0.020559 | 0.016628 | 0 | 0.021071 | 0 | 0 | 0.01454 | 0.0019644 | 138.7579 | 0.037576 | 10545.6 | 0 |  | 1.25 | 25893.1412 | 25900 | 10500 | 0 | 0 | 0 | 0 | 0 | 0 | 0
219.8 |  | 0 | 0.011579 | 0.0066502 | 0.024064 | 0.010739 | 0.014551 | 0.0063246 | 0.0047933 | 0.018524 | 0.0051289 | 0.0099793 | 0.014142 | 0.012865 | 0.016611 | 0.0099818 | 0.038434 | 0.015285 | 0.021088 | 0.0098382 | 0.0066471 | 0.027621 | 0.0083436 | 0.015373 | 0.020575 | 0.016636 | 0 | 0.021088 | 0 | 0 | 0.014551 | 0.0019659 | 138.8211 | 0.037605 | 10550.4 | 0 |  | 1.25 | 25892.3014 | 25900 | 10600 | 0 | 0 | 0 | 0 | 0 | 0 | 0
219.9 |  | 0 | 0.011587 | 0.0066557 | 0.024088 | 0.010746 | 0.014562 | 0.0063303 | 0.0047964 | 0.018539 | 0.005134 | 0.009988 | 0.014153 | 0.012871 | 0.016623 | 0.0099902 | 0.03847 | 0.015296 | 0.021104 | 0.0098471 | 0.0066516 | 0.027644 | 0.0083518 | 0.015386 | 0.020591 | 0.016645 | 0 | 0.021104 | 0 | 0 | 0.014562 | 0.0019675 | 138.8842 | 0.037633 | 10555.2 | 0 |  | 1.25 | 25891.4612 | 25900 | 10600 | 0 | 0 | 0 | 0 | 0 | 0 | 0
220 |  | 0 | 0.011596 | 0.0066612 | 0.024111 | 0.010754 | 0.014573 | 0.006336 | 0.0047996 | 0.018554 | 0.0051392 | 0.0099968 | 0.014164 | 0.012878 | 0.016636 | 0.0099985 | 0.038507 | 0.015307 | 0.02112 | 0.009856 | 0.0066561 | 0.027666 | 0.00836 | 0.0154 | 0.020607 | 0.016654 | 0 | 0.02112 | 0 | 0 | 0.014573 | 0.001969 | 138.9474 | 0.037662 | 10560 | 0 |  | 1.25 | 25890.6205 | 25900 | 10600 | 0 | 0 | 0 | 0 | 0 | 0 | 0
220.1 |  | 0 | 0.011604 | 0.0066666 | 0.024134 | 0.010762 | 0.014584 | 0.0063417 | 0.0048027 | 0.018569 | 0.0051444 | 0.010006 | 0.014174 | 0.012885 | 0.016648 | 0.010007 | 0.038544 | 0.015318 | 0.021136 | 0.0098649 | 0.0066606 | 0.027689 | 0.0083682 | 0.015414 | 0.020623 | 0.016663 | 0 | 0.021136 | 0 | 0 | 0.014584 | 0.0019706 | 139.0105 | 0.03769 | 10564.8 | 0 |  | 1.25 | 25889.7793 | 25900 | 10600 | 0 | 0 | 0 | 0 | 0 | 0 | 0
220.2 |  | 0 | 0.011613 | 0.0066721 | 0.024157 | 0.010769 | 0.014595 | 0.0063474 | 0.0048058 | 0.018584 | 0.0051495 | 0.010014 | 0.014185 | 0.012891 | 0.01666 | 0.010015 | 0.03858 | 0.01533 | 0.021152 | 0.0098738 | 0.0066651 | 0.027712 | 0.0083764 | 0.015427 | 0.020639 | 0.016672 | 0 | 0.021152 | 0 | 0 | 0.014595 | 0.0019721 | 139.0737 | 0.037719 | 10569.6 | 0 |  | 1.25 | 25888.9377 | 25900 | 10600 | 0 | 0 | 0 | 0 | 0 | 0 | 0
220.3 |  | 0 | 0.011621 | 0.0066776 | 0.02418 | 0.010777 | 0.014605 | 0.0063531 | 0.004809 | 0.018599 | 0.0051547 | 0.010023 | 0.014196 | 0.012898 | 0.016673 | 0.010023 | 0.038617 | 0.015341 | 0.021169 | 0.0098827 | 0.0066697 | 0.027735 | 0.0083846 | 0.015441 | 0.020655 | 0.016681 | 0 | 0.021169 | 0 | 0 | 0.014605 | 0.0019737 | 139.1368 | 0.037748 | 10574.4 | 0 |  | 1.25 | 25888.0955 | 25900 | 10600 | 0 | 0 | 0 | 0 | 0 | 0 | 0
220.4 |  | 0 | 0.011629 | 0.0066831 | 0.024203 | 0.010784 | 0.014616 | 0.0063588 | 0.0048121 | 0.018614 | 0.0051598 | 0.010032 | 0.014207 | 0.012904 | 0.016685 | 0.010032 | 0.038653 | 0.015352 | 0.021185 | 0.0098916 | 0.0066742 | 0.027757 | 0.0083928 | 0.015454 | 0.020671 | 0.01669 | 0 | 0.021185 | 0 | 0 | 0.014616 | 0.0019752 | 139.2 | 0.037776 | 10579.2 | 0 |  | 1.25 | 25887.2529 | 25900 | 10600 | 0 | 0 | 0 | 0 | 0 | 0 | 0
220.5 |  | 0 | 0.011638 | 0.0066886 | 0.024227 | 0.010792 | 0.014627 | 0.0063645 | 0.0048153 | 0.018629 | 0.005165 | 0.010041 | 0.014217 | 0.012911 | 0.016698 | 0.01004 | 0.03869 | 0.015363 | 0.021201 | 0.0099004 | 0.0066787 | 0.02778 | 0.008401 | 0.015468 | 0.020687 | 0.016699 | 0 | 0.021201 | 0 | 0 | 0.014627 | 0.0019768 | 139.2632 | 0.037805 | 10584 | 0 |  | 1.25 | 25886.4099 | 25900 | 10600 | 0 | 0 | 0 | 0 | 0 | 0 | 0
220.6 |  | 0 | 0.011646 | 0.0066941 | 0.02425 | 0.0108 | 0.014638 | 0.0063702 | 0.0048184 | 0.018644 | 0.0051702 | 0.010049 | 0.014228 | 0.012918 | 0.01671 | 0.010048 | 0.038726 | 0.015374 | 0.021217 | 0.0099094 | 0.0066832 | 0.027803 | 0.0084093 | 0.015482 | 0.020703 | 0.016708 | 0 | 0.021217 | 0 | 0 | 0.014638 | 0.0019784 | 139.3263 | 0.037834 | 10588.8 | 0 |  | 1.25 | 25885.5663 | 25900 | 10600 | 0 | 0 | 0 | 0 | 0 | 0 | 0
220.7 |  | 0 | 0.011655 | 0.0066996 | 0.024273 | 0.010807 | 0.014649 | 0.0063759 | 0.0048215 | 0.018659 | 0.0051753 | 0.010058 | 0.014239 | 0.012924 | 0.016723 | 0.010057 | 0.038763 | 0.015386 | 0.021234 | 0.0099183 | 0.0066878 | 0.027826 | 0.0084175 | 0.015495 | 0.020719 | 0.016717 | 0 | 0.021234 | 0 | 0 | 0.014649 | 0.0019799 | 139.3895 | 0.037862 | 10593.6 | 0 |  | 1.25 | 25884.7223 | 25900 | 10600 | 0 | 0 | 0 | 0 | 0 | 0 | 0
220.8 |  | 0 | 0.011663 | 0.0067051 | 0.024296 | 0.010815 | 0.01466 | 0.0063816 | 0.0048247 | 0.018674 | 0.0051805 | 0.010067 | 0.014249 | 0.012931 | 0.016735 | 0.010065 | 0.0388 | 0.015397 | 0.02125 | 0.0099272 | 0.0066923 | 0.027848 | 0.0084257 | 0.015509 | 0.020735 | 0.016726 | 0 | 0.02125 | 0 | 0 | 0.01466 | 0.0019815 | 139.4526 | 0.037891 | 10598.4 | 0 |  | 1.25 | 25883.8778 | 25900 | 10600 | 0 | 0 | 0 | 0 | 0 | 0 | 0
220.9 |  | 0 | 0.011671 | 0.0067106 | 0.024319 | 0.010823 | 0.014671 | 0.0063874 | 0.0048278 | 0.018689 | 0.0051857 | 0.010076 | 0.01426 | 0.012937 | 0.016748 | 0.010073 | 0.038836 | 0.015408 | 0.021266 | 0.0099361 | 0.0066968 | 0.027871 | 0.008434 | 0.015523 | 0.02075 | 0.016735 | 0 | 0.021266 | 0 | 0 | 0.014671 | 0.001983 | 139.5158 | 0.03792 | 10603.2 | 0 |  | 1.25 | 25883.0328 | 25900 | 10600 | 0 | 0 | 0 | 0 | 0 | 0 | 0
221 |  | 0 | 0.01168 | 0.0067161 | 0.024343 | 0.01083 | 0.014681 | 0.0063931 | 0.004831 | 0.018704 | 0.0051908 | 0.010085 | 0.014271 | 0.012944 | 0.01676 | 0.010082 | 0.038873 | 0.015419 | 0.021282 | 0.009945 | 0.0067014 | 0.027894 | 0.0084422 | 0.015536 | 0.020766 | 0.016744 | 0 | 0.021282 | 0 | 0 | 0.014681 | 0.0019846 | 139.5789 | 0.037948 | 10608 | 0 |  | 1.25 | 25882.1874 | 25900 | 10600 | 0 | 0 | 0 | 0 | 0 | 0 | 0
221.1 |  | 0 | 0.011688 | 0.0067216 | 0.024366 | 0.010838 | 0.014692 | 0.0063988 | 0.0048341 | 0.018719 | 0.005196 | 0.010093 | 0.014282 | 0.012951 | 0.016772 | 0.01009 | 0.03891 | 0.015431 | 0.021299 | 0.0099539 | 0.0067059 | 0.027917 | 0.0084504 | 0.01555 | 0.020782 | 0.016753 | 0 | 0.021299 | 0 | 0 | 0.014692 | 0.0019862 | 139.6421 | 0.037977 | 10612.8 | 0 |  | 1.25 | 25881.3415 | 25900 | 10600 | 0 | 0 | 0 | 0 | 0 | 0 | 0
221.2 |  | 0 | 0.011697 | 0.0067271 | 0.024389 | 0.010845 | 0.014703 | 0.0064045 | 0.0048373 | 0.018734 | 0.0052012 | 0.010102 | 0.014292 | 0.012957 | 0.016785 | 0.010099 | 0.038946 | 0.015442 | 0.021315 | 0.0099628 | 0.0067104 | 0.02794 | 0.0084587 | 0.015564 | 0.020798 | 0.016762 | 0 | 0.021315 | 0 | 0 | 0.014703 | 0.0019877 | 139.7053 | 0.038006 | 10617.6 | 0 |  | 1.25 | 25880.4951 | 25900 | 10600 | 0 | 0 | 0 | 0 | 0 | 0 | 0
221.3 |  | 0 | 0.011705 | 0.0067326 | 0.024412 | 0.010853 | 0.014714 | 0.0064103 | 0.0048404 | 0.018749 | 0.0052064 | 0.010111 | 0.014303 | 0.012964 | 0.016797 | 0.010107 | 0.038983 | 0.015453 | 0.021331 | 0.0099718 | 0.006715 | 0.027963 | 0.0084669 | 0.015577 | 0.020814 | 0.016771 | 0 | 0.021331 | 0 | 0 | 0.014714 | 0.0019893 | 139.7684 | 0.038035 | 10622.4 | 0 |  | 1.25 | 25879.6483 | 25900 | 10600 | 0 | 0 | 0 | 0 | 0 | 0 | 0
221.4 |  | 0 | 0.011713 | 0.0067381 | 0.024436 | 0.010861 | 0.014725 | 0.006416 | 0.0048436 | 0.018764 | 0.0052116 | 0.01012 | 0.014314 | 0.012971 | 0.01681 | 0.010115 | 0.03902 | 0.015464 | 0.021347 | 0.0099807 | 0.0067195 | 0.027985 | 0.0084752 | 0.015591 | 0.02083 | 0.01678 | 0 | 0.021347 | 0 | 0 | 0.014725 | 0.0019908 | 139.8316 | 0.038063 | 10627.2 | 0 |  | 1.25 | 25878.8009 | 25900 | 10600 | 0 | 0 | 0 | 0 | 0 | 0 | 0
221.5 |  | 0 | 0.011722 | 0.0067436 | 0.024459 | 0.010868 | 0.014736 | 0.0064217 | 0.0048467 | 0.018779 | 0.0052168 | 0.010129 | 0.014325 | 0.012977 | 0.016822 | 0.010124 | 0.039057 | 0.015475 | 0.021364 | 0.0099896 | 0.006724 | 0.028008 | 0.0084834 | 0.015605 | 0.020846 | 0.016789 | 0 | 0.021364 | 0 | 0 | 0.014736 | 0.0019924 | 139.8947 | 0.038092 | 10632 | 0 |  | 1.25 | 25877.9531 | 25900 | 10600 | 0 | 0 | 0 | 0 | 0 | 0 | 0
221.6 |  | 0 | 0.01173 | 0.0067491 | 0.024482 | 0.010876 | 0.014747 | 0.0064275 | 0.0048499 | 0.018794 | 0.005222 | 0.010138 | 0.014335 | 0.012984 | 0.016835 | 0.010132 | 0.039093 | 0.015487 | 0.02138 | 0.0099986 | 0.0067286 | 0.028031 | 0.0084917 | 0.015618 | 0.020862 | 0.016798 | 0 | 0.02138 | 0 | 0 | 0.014747 | 0.001994 | 139.9579 | 0.038121 | 10636.8 | 0 |  | 1.25 | 25877.1048 | 25900 | 10600 | 0 | 0 | 0 | 0 | 0 | 0 | 0
221.7 |  | 0 | 0.011739 | 0.0067546 | 0.024506 | 0.010884 | 0.014758 | 0.0064332 | 0.004853 | 0.018809 | 0.0052272 | 0.010146 | 0.014346 | 0.01299 | 0.016847 | 0.01014 | 0.03913 | 0.015498 | 0.021396 | 0.010008 | 0.0067331 | 0.028054 | 0.0085 | 0.015632 | 0.020878 | 0.016807 | 0 | 0.021396 | 0 | 0 | 0.014758 | 0.0019955 | 140.0211 | 0.03815 | 10641.6 | 0 |  | 1.25 | 25876.2561 | 25900 | 10600 | 0 | 0 | 0 | 0 | 0 | 0 | 0
221.8 |  | 0 | 0.011747 | 0.0067601 | 0.024529 | 0.010891 | 0.014769 | 0.0064389 | 0.0048562 | 0.018824 | 0.0052324 | 0.010155 | 0.014357 | 0.012997 | 0.01686 | 0.010149 | 0.039167 | 0.015509 | 0.021413 | 0.010016 | 0.0067376 | 0.028077 | 0.0085082 | 0.015646 | 0.020894 | 0.016816 | 0 | 0.021413 | 0 | 0 | 0.014769 | 0.0019971 | 140.0842 | 0.038178 | 10646.4 | 0 |  | 1.25 | 25875.4069 | 25900 | 10600 | 0 | 0 | 0 | 0 | 0 | 0 | 0
221.9 |  | 0 | 0.011756 | 0.0067657 | 0.024552 | 0.010899 | 0.01478 | 0.0064447 | 0.0048593 | 0.018839 | 0.0052376 | 0.010164 | 0.014368 | 0.013004 | 0.016872 | 0.010157 | 0.039204 | 0.015521 | 0.021429 | 0.010025 | 0.0067422 | 0.0281 | 0.0085165 | 0.015659 | 0.02091 | 0.016825 | 0 | 0.021429 | 0 | 0 | 0.01478 | 0.0019986 | 140.1474 | 0.038207 | 10651.2 | 0 |  | 1.25 | 25874.5572 | 25900 | 10700 | 0 | 0 | 0 | 0 | 0 | 0 | 0
222 |  | 0 | 0.011764 | 0.0067712 | 0.024576 | 0.010907 | 0.014791 | 0.0064504 | 0.0048625 | 0.018854 | 0.0052428 | 0.010173 | 0.014378 | 0.01301 | 0.016885 | 0.010166 | 0.039241 | 0.015532 | 0.021445 | 0.010034 | 0.0067467 | 0.028123 | 0.0085248 | 0.015673 | 0.020926 | 0.016834 | 0 | 0.021445 | 0 | 0 | 0.014791 | 0.0020002 | 140.2105 | 0.038236 | 10656 | 0 |  | 1.25 | 25873.707 | 25900 | 10700 | 0 | 0 | 0 | 0 | 0 | 0 | 0
222.1 |  | 0 | 0.011773 | 0.0067767 | 0.024599 | 0.010914 | 0.014801 | 0.0064562 | 0.0048656 | 0.018869 | 0.005248 | 0.010182 | 0.014389 | 0.013017 | 0.016897 | 0.010174 | 0.039278 | 0.015543 | 0.021462 | 0.010043 | 0.0067513 | 0.028146 | 0.0085331 | 0.015687 | 0.020942 | 0.016843 | 0 | 0.021462 | 0 | 0 | 0.014801 | 0.0020018 | 140.2737 | 0.038265 | 10660.8 | 0 |  | 1.25 | 25872.8563 | 25900 | 10700 | 0 | 0 | 0 | 0 | 0 | 0 | 0
222.2 |  | 0 | 0.011781 | 0.0067822 | 0.024622 | 0.010922 | 0.014812 | 0.0064619 | 0.0048688 | 0.018884 | 0.0052532 | 0.010191 | 0.0144 | 0.013024 | 0.01691 | 0.010182 | 0.039315 | 0.015554 | 0.021478 | 0.010052 | 0.0067558 | 0.028169 | 0.0085414 | 0.015701 | 0.020958 | 0.016852 | 0 | 0.021478 | 0 | 0 | 0.014812 | 0.0020033 | 140.3368 | 0.038294 | 10665.6 | 0 |  | 1.25 | 25872.0052 | 25900 | 10700 | 0 | 0 | 0 | 0 | 0 | 0 | 0
222.3 |  | 0 | 0.011789 | 0.0067878 | 0.024646 | 0.01093 | 0.014823 | 0.0064677 | 0.0048719 | 0.0189 | 0.0052584 | 0.010199 | 0.014411 | 0.01303 | 0.016922 | 0.010191 | 0.039351 | 0.015566 | 0.021494 | 0.010061 | 0.0067604 | 0.028191 | 0.0085497 | 0.015714 | 0.020974 | 0.016861 | 0 | 0.021494 | 0 | 0 | 0.014823 | 0.0020049 | 140.4 | 0.038322 | 10670.4 | 0 |  | 1.25 | 25871.1536 | 25900 | 10700 | 0 | 0 | 0 | 0 | 0 | 0 | 0
222.4 |  | 0 | 0.011798 | 0.0067933 | 0.024669 | 0.010937 | 0.014834 | 0.0064734 | 0.0048751 | 0.018915 | 0.0052636 | 0.010208 | 0.014422 | 0.013037 | 0.016935 | 0.010199 | 0.039388 | 0.015577 | 0.021511 | 0.01007 | 0.0067649 | 0.028214 | 0.008558 | 0.015728 | 0.020991 | 0.01687 | 0 | 0.021511 | 0 | 0 | 0.014834 | 0.0020065 | 140.4632 | 0.038351 | 10675.2 | 0 |  | 1.25 | 25870.3015 | 25900 | 10700 | 0 | 0 | 0 | 0 | 0 | 0 | 0
222.5 |  | 0 | 0.011806 | 0.0067988 | 0.024693 | 0.010945 | 0.014845 | 0.0064792 | 0.0048783 | 0.01893 | 0.0052688 | 0.010217 | 0.014432 | 0.013044 | 0.016947 | 0.010208 | 0.039425 | 0.015588 | 0.021527 | 0.010079 | 0.0067695 | 0.028237 | 0.0085662 | 0.015742 | 0.021007 | 0.016879 | 0 | 0.021527 | 0 | 0 | 0.014845 | 0.002008 | 140.5263 | 0.03838 | 10680 | 0 |  | 1.25 | 25869.449 | 25900 | 10700 | 0 | 0 | 0 | 0 | 0 | 0 | 0
222.6 |  | 0 | 0.011815 | 0.0068043 | 0.024716 | 0.010953 | 0.014856 | 0.006485 | 0.0048814 | 0.018945 | 0.005274 | 0.010226 | 0.014443 | 0.01305 | 0.01696 | 0.010216 | 0.039462 | 0.015599 | 0.021543 | 0.010088 | 0.006774 | 0.02826 | 0.0085746 | 0.015756 | 0.021023 | 0.016888 | 0 | 0.021543 | 0 | 0 | 0.014856 | 0.0020096 | 140.5895 | 0.038409 | 10684.8 | 0 |  | 1.25 | 25868.5959 | 25900 | 10700 | 0 | 0 | 0 | 0 | 0 | 0 | 0
222.7 |  | 0 | 0.011823 | 0.0068099 | 0.024739 | 0.01096 | 0.014867 | 0.0064907 | 0.0048846 | 0.01896 | 0.0052792 | 0.010235 | 0.014454 | 0.013057 | 0.016973 | 0.010224 | 0.039499 | 0.015611 | 0.02156 | 0.010097 | 0.0067786 | 0.028283 | 0.0085829 | 0.015769 | 0.021039 | 0.016897 | 0 | 0.02156 | 0 | 0 | 0.014867 | 0.0020112 | 140.6526 | 0.038438 | 10689.6 | 0 |  | 1.25 | 25867.7424 | 25900 | 10700 | 0 | 0 | 0 | 0 | 0 | 0 | 0
222.8 |  | 0 | 0.011832 | 0.0068154 | 0.024763 | 0.010968 | 0.014878 | 0.0064965 | 0.0048877 | 0.018975 | 0.0052845 | 0.010244 | 0.014465 | 0.013063 | 0.016985 | 0.010233 | 0.039536 | 0.015622 | 0.021576 | 0.010106 | 0.0067831 | 0.028306 | 0.0085912 | 0.015783 | 0.021055 | 0.016906 | 0 | 0.021576 | 0 | 0 | 0.014878 | 0.0020128 | 140.7158 | 0.038467 | 10694.4 | 0 |  | 1.25 | 25866.8885 | 25900 | 10700 | 0 | 0 | 0 | 0 | 0 | 0 | 0
222.9 |  | 0 | 0.01184 | 0.006821 | 0.024786 | 0.010976 | 0.014889 | 0.0065023 | 0.0048909 | 0.01899 | 0.0052897 | 0.010253 | 0.014476 | 0.01307 | 0.016998 | 0.010241 | 0.039573 | 0.015633 | 0.021592 | 0.010115 | 0.0067877 | 0.028329 | 0.0085995 | 0.015797 | 0.021071 | 0.016915 | 0 | 0.021592 | 0 | 0 | 0.014889 | 0.0020143 | 140.7789 | 0.038496 | 10699.2 | 0 |  | 1.25 | 25866.034 | 25900 | 10700 | 0 | 0 | 0 | 0 | 0 | 0 | 0
223 |  | 0 | 0.011849 | 0.0068265 | 0.02481 | 0.010983 | 0.0149 | 0.006508 | 0.0048941 | 0.019005 | 0.0052949 | 0.010262 | 0.014486 | 0.013077 | 0.01701 | 0.01025 | 0.03961 | 0.015645 | 0.021609 | 0.010124 | 0.0067923 | 0.028352 | 0.0086078 | 0.015811 | 0.021087 | 0.016924 | 0 | 0.021609 | 0 | 0 | 0.0149 | 0.0020159 | 140.8421 | 0.038525 | 10704 | 0 |  | 1.25 | 25865.1791 | 25900 | 10700 | 0 | 0 | 0 | 0 | 0 | 0 | 0
223.1 |  | 0 | 0.011857 | 0.0068321 | 0.024833 | 0.010991 | 0.014911 | 0.0065138 | 0.0048972 | 0.01902 | 0.0053001 | 0.01027 | 0.014497 | 0.013083 | 0.017023 | 0.010258 | 0.039647 | 0.015656 | 0.021625 | 0.010133 | 0.0067968 | 0.028375 | 0.0086161 | 0.015824 | 0.021103 | 0.016933 | 0 | 0.021625 | 0 | 0 | 0.014911 | 0.0020175 | 140.9053 | 0.038553 | 10708.8 | 0 |  | 1.25 | 25864.3237 | 25900 | 10700 | 0 | 0 | 0 | 0 | 0 | 0 | 0
223.2 |  | 0 | 0.011866 | 0.0068376 | 0.024857 | 0.010999 | 0.014922 | 0.0065196 | 0.0049004 | 0.019036 | 0.0053054 | 0.010279 | 0.014508 | 0.01309 | 0.017035 | 0.010266 | 0.039684 | 0.015667 | 0.021641 | 0.010142 | 0.0068014 | 0.028398 | 0.0086244 | 0.015838 | 0.021119 | 0.016942 | 0 | 0.021641 | 0 | 0 | 0.014922 | 0.002019 | 140.9684 | 0.038582 | 10713.6 | 0 |  | 1.25 | 25863.4678 | 25900 | 10700 | 0 | 0 | 0 | 0 | 0 | 0 | 0
223.3 |  | 0 | 0.011874 | 0.0068431 | 0.02488 | 0.011006 | 0.014933 | 0.0065254 | 0.0049035 | 0.019051 | 0.0053106 | 0.010288 | 0.014519 | 0.013097 | 0.017048 | 0.010275 | 0.039721 | 0.015679 | 0.021658 | 0.010151 | 0.0068059 | 0.028421 | 0.0086328 | 0.015852 | 0.021135 | 0.016951 | 0 | 0.021658 | 0 | 0 | 0.014933 | 0.0020206 | 141.0316 | 0.038611 | 10718.4 | 0 |  | 1.25 | 25862.6114 | 25900 | 10700 | 0 | 0 | 0 | 0 | 0 | 0 | 0
223.4 |  | 0 | 0.011883 | 0.0068487 | 0.024904 | 0.011014 | 0.014944 | 0.0065311 | 0.0049067 | 0.019066 | 0.0053158 | 0.010297 | 0.01453 | 0.013103 | 0.01706 | 0.010283 | 0.039759 | 0.01569 | 0.021674 | 0.01016 | 0.0068105 | 0.028444 | 0.0086411 | 0.015866 | 0.021151 | 0.01696 | 0 | 0.021674 | 0 | 0 | 0.014944 | 0.0020222 | 141.0947 | 0.03864 | 10723.2 | 0 |  | 1.25 | 25861.7546 | 25900 | 10700 | 0 | 0 | 0 | 0 | 0 | 0 | 0
223.5 |  | 0 | 0.011891 | 0.0068543 | 0.024927 | 0.011022 | 0.014955 | 0.0065369 | 0.0049099 | 0.019081 | 0.0053211 | 0.010306 | 0.014541 | 0.01311 | 0.017073 | 0.010292 | 0.039796 | 0.015701 | 0.021691 | 0.010169 | 0.0068151 | 0.028467 | 0.0086494 | 0.01588 | 0.021167 | 0.016969 | 0 | 0.021691 | 0 | 0 | 0.014955 | 0.0020238 | 141.1579 | 0.038669 | 10728 | 0 |  | 1.25 | 25860.8973 | 25900 | 10700 | 0 | 0 | 0 | 0 | 0 | 0 | 0
223.6 |  | 0 | 0.0119 | 0.0068598 | 0.024951 | 0.011029 | 0.014966 | 0.0065427 | 0.004913 | 0.019096 | 0.0053263 | 0.010315 | 0.014551 | 0.013117 | 0.017086 | 0.0103 | 0.039833 | 0.015713 | 0.021707 | 0.010178 | 0.0068196 | 0.02849 | 0.0086578 | 0.015893 | 0.021184 | 0.016978 | 0 | 0.021707 | 0 | 0 | 0.014966 | 0.0020253 | 141.2211 | 0.038698 | 10732.8 | 0 |  | 1.25 | 25860.0395 | 25900 | 10700 | 0 | 0 | 0 | 0 | 0 | 0 | 0
223.7 |  | 0 | 0.011908 | 0.0068654 | 0.024974 | 0.011037 | 0.014977 | 0.0065485 | 0.0049162 | 0.019111 | 0.0053316 | 0.010324 | 0.014562 | 0.013123 | 0.017098 | 0.010309 | 0.03987 | 0.015724 | 0.021724 | 0.010187 | 0.0068242 | 0.028513 | 0.0086661 | 0.015907 | 0.0212 | 0.016987 | 0 | 0.021724 | 0 | 0 | 0.014977 | 0.0020269 | 141.2842 | 0.038727 | 10737.6 | 0 |  | 1.25 | 25859.1812 | 25900 | 10700 | 0 | 0 | 0 | 0 | 0 | 0 | 0
223.8 |  | 0 | 0.011917 | 0.0068709 | 0.024998 | 0.011045 | 0.014988 | 0.0065543 | 0.0049194 | 0.019127 | 0.0053368 | 0.010333 | 0.014573 | 0.01313 | 0.017111 | 0.010317 | 0.039907 | 0.015735 | 0.02174 | 0.010196 | 0.0068288 | 0.028537 | 0.0086745 | 0.015921 | 0.021216 | 0.016996 | 0 | 0.02174 | 0 | 0 | 0.014988 | 0.0020285 | 141.3474 | 0.038756 | 10742.4 | 0 |  | 1.25 | 25858.3225 | 25900 | 10700 | 0 | 0 | 0 | 0 | 0 | 0 | 0
223.9 |  | 0 | 0.011925 | 0.0068765 | 0.025021 | 0.011052 | 0.014999 | 0.0065601 | 0.0049226 | 0.019142 | 0.0053421 | 0.010342 | 0.014584 | 0.013136 | 0.017123 | 0.010325 | 0.039944 | 0.015747 | 0.021756 | 0.010205 | 0.0068333 | 0.02856 | 0.0086828 | 0.015935 | 0.021232 | 0.017005 | 0 | 0.021756 | 0 | 0 | 0.014999 | 0.0020301 | 141.4105 | 0.038785 | 10747.2 | 0 |  | 1.25 | 25857.4632 | 25900 | 10700 | 0 | 0 | 0 | 0 | 0 | 0 | 0
224 |  | 0 | 0.011934 | 0.0068821 | 0.025045 | 0.01106 | 0.01501 | 0.0065659 | 0.0049257 | 0.019157 | 0.0053473 | 0.010351 | 0.014595 | 0.013143 | 0.017136 | 0.010334 | 0.039981 | 0.015758 | 0.021773 | 0.010214 | 0.0068379 | 0.028583 | 0.0086912 | 0.015949 | 0.021248 | 0.017014 | 0 | 0.021773 | 0 | 0 | 0.01501 | 0.0020316 | 141.4737 | 0.038814 | 10752 | 0 |  | 1.25 | 25856.6036 | 25900 | 10800 | 0 | 0 | 0 | 0 | 0 | 0 | 0
224.1 |  | 0 | 0.011942 | 0.0068876 | 0.025069 | 0.011068 | 0.015021 | 0.0065717 | 0.0049289 | 0.019172 | 0.0053526 | 0.01036 | 0.014606 | 0.01315 | 0.017148 | 0.010342 | 0.040019 | 0.015769 | 0.021789 | 0.010223 | 0.0068425 | 0.028606 | 0.0086996 | 0.015963 | 0.021264 | 0.017023 | 0 | 0.021789 | 0 | 0 | 0.015021 | 0.0020332 | 141.5368 | 0.038843 | 10756.8 | 0 |  | 1.25 | 25855.7434 | 25900 | 10800 | 0 | 0 | 0 | 0 | 0 | 0 | 0
224.2 |  | 0 | 0.011951 | 0.0068932 | 0.025092 | 0.011076 | 0.015032 | 0.0065775 | 0.0049321 | 0.019187 | 0.0053578 | 0.010368 | 0.014616 | 0.013156 | 0.017161 | 0.010351 | 0.040056 | 0.015781 | 0.021806 | 0.010232 | 0.0068471 | 0.028629 | 0.0087079 | 0.015976 | 0.02128 | 0.017032 | 0 | 0.021806 | 0 | 0 | 0.015032 | 0.0020348 | 141.6 | 0.038872 | 10761.6 | 0 |  | 1.25 | 25854.8827 | 25900 | 10800 | 0 | 0 | 0 | 0 | 0 | 0 | 0
224.3 |  | 0 | 0.011959 | 0.0068988 | 0.025116 | 0.011083 | 0.015043 | 0.0065833 | 0.0049352 | 0.019203 | 0.0053631 | 0.010377 | 0.014627 | 0.013163 | 0.017174 | 0.010359 | 0.040093 | 0.015792 | 0.021822 | 0.010242 | 0.0068516 | 0.028652 | 0.0087163 | 0.01599 | 0.021296 | 0.017041 | 0 | 0.021822 | 0 | 0 | 0.015043 | 0.0020364 | 141.6632 | 0.038901 | 10766.4 | 0 |  | 1.25 | 25854.0216 | 25900 | 10800 | 0 | 0 | 0 | 0 | 0 | 0 | 0
224.4 |  | 0 | 0.011968 | 0.0069043 | 0.025139 | 0.011091 | 0.015054 | 0.0065891 | 0.0049384 | 0.019218 | 0.0053684 | 0.010386 | 0.014638 | 0.01317 | 0.017186 | 0.010368 | 0.04013 | 0.015803 | 0.021839 | 0.010251 | 0.0068562 | 0.028675 | 0.0087247 | 0.016004 | 0.021313 | 0.01705 | 0 | 0.021839 | 0 | 0 | 0.015054 | 0.0020379 | 141.7263 | 0.03893 | 10771.2 | 0 |  | 1.25 | 25853.16 | 25900 | 10800 | 0 | 0 | 0 | 0 | 0 | 0 | 0
224.5 |  | 0 | 0.011976 | 0.0069099 | 0.025163 | 0.011099 | 0.015065 | 0.0065949 | 0.0049416 | 0.019233 | 0.0053736 | 0.010395 | 0.014649 | 0.013176 | 0.017199 | 0.010376 | 0.040168 | 0.015815 | 0.021855 | 0.01026 | 0.0068608 | 0.028698 | 0.008733 | 0.016018 | 0.021329 | 0.017059 | 0 | 0.021855 | 0 | 0 | 0.015065 | 0.0020395 | 141.7895 | 0.038959 | 10776 | 0 |  | 1.25 | 25852.2979 | 25900 | 10800 | 0 | 0 | 0 | 0 | 0 | 0 | 0
224.6 |  | 0 | 0.011985 | 0.0069155 | 0.025187 | 0.011106 | 0.015076 | 0.0066007 | 0.0049448 | 0.019248 | 0.0053789 | 0.010404 | 0.01466 | 0.013183 | 0.017212 | 0.010385 | 0.040205 | 0.015826 | 0.021872 | 0.010269 | 0.0068654 | 0.028721 | 0.0087414 | 0.016032 | 0.021345 | 0.017068 | 0 | 0.021872 | 0 | 0 | 0.015076 | 0.0020411 | 141.8526 | 0.038989 | 10780.8 | 0 |  | 1.25 | 25851.4353 | 25900 | 10800 | 0 | 0 | 0 | 0 | 0 | 0 | 0
224.7 |  | 0 | 0.011993 | 0.0069211 | 0.02521 | 0.011114 | 0.015087 | 0.0066065 | 0.0049479 | 0.019263 | 0.0053842 | 0.010413 | 0.014671 | 0.01319 | 0.017224 | 0.010393 | 0.040242 | 0.015837 | 0.021888 | 0.010278 | 0.0068699 | 0.028745 | 0.0087498 | 0.016046 | 0.021361 | 0.017078 | 0 | 0.021888 | 0 | 0 | 0.015087 | 0.0020427 | 141.9158 | 0.039018 | 10785.6 | 0 |  | 1.25 | 25850.5723 | 25900 | 10800 | 0 | 0 | 0 | 0 | 0 | 0 | 0
224.8 |  | 0 | 0.012002 | 0.0069266 | 0.025234 | 0.011122 | 0.015098 | 0.0066124 | 0.0049511 | 0.019279 | 0.0053894 | 0.010422 | 0.014682 | 0.013196 | 0.017237 | 0.010402 | 0.04028 | 0.015849 | 0.021905 | 0.010287 | 0.0068745 | 0.028768 | 0.0087582 | 0.01606 | 0.021377 | 0.017087 | 0 | 0.021905 | 0 | 0 | 0.015098 | 0.0020443 | 141.9789 | 0.039047 | 10790.4 | 0 |  | 1.25 | 25849.7088 | 25800 | 10800 | 0 | 0 | 0 | 0 | 0 | 0 | 0
224.9 |  | 0 | 0.01201 | 0.0069322 | 0.025258 | 0.01113 | 0.015109 | 0.0066182 | 0.0049543 | 0.019294 | 0.0053947 | 0.010431 | 0.014692 | 0.013203 | 0.017249 | 0.01041 | 0.040317 | 0.01586 | 0.021921 | 0.010296 | 0.0068791 | 0.028791 | 0.0087666 | 0.016074 | 0.021393 | 0.017096 | 0 | 0.021921 | 0 | 0 | 0.015109 | 0.0020459 | 142.0421 | 0.039076 | 10795.2 | 0 |  | 1.25 | 25848.8448 | 25800 | 10800 | 0 | 0 | 0 | 0 | 0 | 0 | 0
225 |  | 0 | 0.012019 | 0.0069378 | 0.025281 | 0.011137 | 0.01512 | 0.006624 | 0.0049575 | 0.019309 | 0.0054 | 0.01044 | 0.014703 | 0.01321 | 0.017262 | 0.010419 | 0.040354 | 0.015872 | 0.021937 | 0.010305 | 0.0068837 | 0.028814 | 0.008775 | 0.016087 | 0.02141 | 0.017105 | 0 | 0.021937 | 0 | 0 | 0.01512 | 0.0020474 | 142.1053 | 0.039105 | 10800 | 0 |  | 1.25 | 25847.9803 | 25800 | 10800 | 0 | 0 | 0 | 0 | 0 | 0 | 0
225.1 |  | 0 | 0.012027 | 0.0069434 | 0.025305 | 0.011145 | 0.015131 | 0.0066298 | 0.0049607 | 0.019324 | 0.0054053 | 0.010449 | 0.014714 | 0.013216 | 0.017275 | 0.010427 | 0.040392 | 0.015883 | 0.021954 | 0.010314 | 0.0068883 | 0.028837 | 0.0087834 | 0.016101 | 0.021426 | 0.017114 | 0 | 0.021954 | 0 | 0 | 0.015131 | 0.002049 | 142.1684 | 0.039134 | 10804.8 | 0 |  | 1.25 | 25847.1153 | 25800 | 10800 | 0 | 0 | 0 | 0 | 0 | 0 | 0
225.2 |  | 0 | 0.012036 | 0.006949 | 0.025329 | 0.011153 | 0.015142 | 0.0066357 | 0.0049638 | 0.01934 | 0.0054106 | 0.010458 | 0.014725 | 0.013223 | 0.017287 | 0.010436 | 0.040429 | 0.015894 | 0.021971 | 0.010323 | 0.0068929 | 0.02886 | 0.0087918 | 0.016115 | 0.021442 | 0.017123 | 0 | 0.021971 | 0 | 0 | 0.015142 | 0.0020506 | 142.2316 | 0.039163 | 10809.6 | 0 |  | 1.25 | 25846.2499 | 25800 | 10800 | 0 | 0 | 0 | 0 | 0 | 0 | 0
225.3 |  | 0 | 0.012044 | 0.0069546 | 0.025353 | 0.01116 | 0.015153 | 0.0066415 | 0.004967 | 0.019355 | 0.0054159 | 0.010467 | 0.014736 | 0.01323 | 0.0173 | 0.010444 | 0.040467 | 0.015906 | 0.021987 | 0.010332 | 0.0068975 | 0.028884 | 0.0088002 | 0.016129 | 0.021458 | 0.017132 | 0 | 0.021987 | 0 | 0 | 0.015153 | 0.0020522 | 142.2947 | 0.039192 | 10814.4 | 0 |  | 1.25 | 25845.384 | 25800 | 10800 | 0 | 0 | 0 | 0 | 0 | 0 | 0
225.4 |  | 0 | 0.012053 | 0.0069602 | 0.025376 | 0.011168 | 0.015164 | 0.0066473 | 0.0049702 | 0.01937 | 0.0054211 | 0.010476 | 0.014747 | 0.013236 | 0.017313 | 0.010453 | 0.040504 | 0.015917 | 0.022004 | 0.010341 | 0.006902 | 0.028907 | 0.0088086 | 0.016143 | 0.021475 | 0.017141 | 0 | 0.022004 | 0 | 0 | 0.015164 | 0.0020538 | 142.3579 | 0.039222 | 10819.2 | 0 |  | 1.25 | 25844.5176 | 25800 | 10800 | 0 | 0 | 0 | 0 | 0 | 0 | 0
225.5 |  | 0 | 0.012062 | 0.0069658 | 0.0254 | 0.011176 | 0.015175 | 0.0066532 | 0.0049734 | 0.019385 | 0.0054264 | 0.010485 | 0.014758 | 0.013243 | 0.017325 | 0.010461 | 0.040541 | 0.015928 | 0.02202 | 0.01035 | 0.0069066 | 0.02893 | 0.008817 | 0.016157 | 0.021491 | 0.01715 | 0 | 0.02202 | 0 | 0 | 0.015175 | 0.0020554 | 142.4211 | 0.039251 | 10824 | 0 |  | 1.25 | 25843.6507 | 25800 | 10800 | 0 | 0 | 0 | 0 | 0 | 0 | 0
225.6 |  | 0 | 0.01207 | 0.0069714 | 0.025424 | 0.011184 | 0.015186 | 0.006659 | 0.0049766 | 0.019401 | 0.0054317 | 0.010494 | 0.014769 | 0.01325 | 0.017338 | 0.01047 | 0.040579 | 0.01594 | 0.022037 | 0.01036 | 0.0069112 | 0.028953 | 0.0088255 | 0.016171 | 0.021507 | 0.017159 | 0 | 0.022037 | 0 | 0 | 0.015186 | 0.0020569 | 142.4842 | 0.03928 | 10828.8 | 0 |  | 1.25 | 25842.7834 | 25800 | 10800 | 0 | 0 | 0 | 0 | 0 | 0 | 0
225.7 |  | 0 | 0.012079 | 0.006977 | 0.025447 | 0.011191 | 0.015197 | 0.0066648 | 0.0049798 | 0.019416 | 0.005437 | 0.010503 | 0.01478 | 0.013256 | 0.017351 | 0.010478 | 0.040616 | 0.015951 | 0.022053 | 0.010369 | 0.0069158 | 0.028977 | 0.0088339 | 0.016185 | 0.021523 | 0.017168 | 0 | 0.022053 | 0 | 0 | 0.015197 | 0.0020585 | 142.5474 | 0.039309 | 10833.6 | 0 |  | 1.25 | 25841.9155 | 25800 | 10800 | 0 | 0 | 0 | 0 | 0 | 0 | 0
225.8 |  | 0 | 0.012087 | 0.0069826 | 0.025471 | 0.011199 | 0.015208 | 0.0066707 | 0.004983 | 0.019431 | 0.0054423 | 0.010512 | 0.014791 | 0.013263 | 0.017363 | 0.010487 | 0.040654 | 0.015963 | 0.02207 | 0.010378 | 0.0069204 | 0.029 | 0.0088423 | 0.016199 | 0.021539 | 0.017177 | 0 | 0.02207 | 0 | 0 | 0.015208 | 0.0020601 | 142.6105 | 0.039338 | 10838.4 | 0 |  | 1.25 | 25841.0472 | 25800 | 10800 | 0 | 0 | 0 | 0 | 0 | 0 | 0
225.9 |  | 0 | 0.012096 | 0.0069882 | 0.025495 | 0.011207 | 0.01522 | 0.0066765 | 0.0049861 | 0.019447 | 0.0054476 | 0.010521 | 0.014801 | 0.01327 | 0.017376 | 0.010495 | 0.040691 | 0.015974 | 0.022086 | 0.010387 | 0.006925 | 0.029023 | 0.0088508 | 0.016213 | 0.021556 | 0.017186 | 0 | 0.022086 | 0 | 0 | 0.01522 | 0.0020617 | 142.6737 | 0.039367 | 10843.2 | 0 |  | 1.25 | 25840.1784 | 25800 | 10800 | 0 | 0 | 0 | 0 | 0 | 0 | 0
226 |  | 0 | 0.012104 | 0.0069938 | 0.025519 | 0.011215 | 0.015231 | 0.0066824 | 0.0049893 | 0.019462 | 0.0054529 | 0.01053 | 0.014812 | 0.013276 | 0.017389 | 0.010504 | 0.040729 | 0.015986 | 0.022103 | 0.010396 | 0.0069296 | 0.029046 | 0.0088592 | 0.016227 | 0.021572 | 0.017195 | 0 | 0.022103 | 0 | 0 | 0.015231 | 0.0020633 | 142.7368 | 0.039397 | 10848 | 0 |  | 1.25 | 25839.3092 | 25800 | 10800 | 0 | 0 | 0 | 0 | 0 | 0 | 0
226.1 |  | 0 | 0.012113 | 0.0069994 | 0.025543 | 0.011222 | 0.015242 | 0.0066882 | 0.0049925 | 0.019477 | 0.0054582 | 0.010539 | 0.014823 | 0.013283 | 0.017401 | 0.010512 | 0.040767 | 0.015997 | 0.022119 | 0.010405 | 0.0069342 | 0.02907 | 0.0088676 | 0.016241 | 0.021588 | 0.017204 | 0 | 0.022119 | 0 | 0 | 0.015242 | 0.0020649 | 142.8 | 0.039426 | 10852.8 | 0 |  | 1.25 | 25838.4394 | 25800 | 10900 | 0 | 0 | 0 | 0 | 0 | 0 | 0
226.2 |  | 0 | 0.012121 | 0.007005 | 0.025566 | 0.01123 | 0.015253 | 0.0066941 | 0.0049957 | 0.019493 | 0.0054635 | 0.010548 | 0.014834 | 0.013289 | 0.017414 | 0.010521 | 0.040804 | 0.016008 | 0.022136 | 0.010414 | 0.0069388 | 0.029093 | 0.0088761 | 0.016255 | 0.021604 | 0.017214 | 0 | 0.022136 | 0 | 0 | 0.015253 | 0.0020665 | 142.8632 | 0.039455 | 10857.6 | 0 |  | 1.25 | 25837.5692 | 25800 | 10900 | 0 | 0 | 0 | 0 | 0 | 0 | 0
226.3 |  | 0 | 0.01213 | 0.0070106 | 0.02559 | 0.011238 | 0.015264 | 0.0066999 | 0.0049989 | 0.019508 | 0.0054689 | 0.010557 | 0.014845 | 0.013296 | 0.017427 | 0.010529 | 0.040842 | 0.01602 | 0.022153 | 0.010423 | 0.0069434 | 0.029116 | 0.0088845 | 0.016269 | 0.021621 | 0.017223 | 0 | 0.022153 | 0 | 0 | 0.015264 | 0.0020681 | 142.9263 | 0.039484 | 10862.4 | 0 |  | 1.25 | 25836.6985 | 25800 | 10900 | 0 | 0 | 0 | 0 | 0 | 0 | 0
226.4 |  | 0 | 0.012139 | 0.0070162 | 0.025614 | 0.011246 | 0.015275 | 0.0067058 | 0.0050021 | 0.019523 | 0.0054742 | 0.010566 | 0.014856 | 0.013303 | 0.017439 | 0.010538 | 0.040879 | 0.016031 | 0.022169 | 0.010433 | 0.006948 | 0.02914 | 0.008893 | 0.016283 | 0.021637 | 0.017232 | 0 | 0.022169 | 0 | 0 | 0.015275 | 0.0020697 | 142.9895 | 0.039514 | 10867.2 | 0 |  | 1.25 | 25835.8273 | 25800 | 10900 | 0 | 0 | 0 | 0 | 0 | 0 | 0
226.5 |  | 0 | 0.012147 | 0.0070218 | 0.025638 | 0.011253 | 0.015286 | 0.0067116 | 0.0050053 | 0.019538 | 0.0054795 | 0.010575 | 0.014867 | 0.013309 | 0.017452 | 0.010546 | 0.040917 | 0.016043 | 0.022186 | 0.010442 | 0.0069526 | 0.029163 | 0.0089014 | 0.016297 | 0.021653 | 0.017241 | 0 | 0.022186 | 0 | 0 | 0.015286 | 0.0020713 | 143.0526 | 0.039543 | 10872 | 0 |  | 1.25 | 25834.9556 | 25800 | 10900 | 0 | 0 | 0 | 0 | 0 | 0 | 0
226.6 |  | 0 | 0.012156 | 0.0070275 | 0.025662 | 0.011261 | 0.015297 | 0.0067175 | 0.0050085 | 0.019554 | 0.0054848 | 0.010584 | 0.014878 | 0.013316 | 0.017465 | 0.010555 | 0.040955 | 0.016054 | 0.022202 | 0.010451 | 0.0069572 | 0.029186 | 0.0089099 | 0.016311 | 0.02167 | 0.01725 | 0 | 0.022202 | 0 | 0 | 0.015297 | 0.0020728 | 143.1158 | 0.039572 | 10876.8 | 0 |  | 1.25 | 25834.0835 | 25800 | 10900 | 0 | 0 | 0 | 0 | 0 | 0 | 0
226.7 |  | 0 | 0.012164 | 0.0070331 | 0.025686 | 0.011269 | 0.015308 | 0.0067234 | 0.0050117 | 0.019569 | 0.0054901 | 0.010593 | 0.014889 | 0.013323 | 0.017478 | 0.010563 | 0.040992 | 0.016066 | 0.022219 | 0.01046 | 0.0069618 | 0.02921 | 0.0089184 | 0.016325 | 0.021686 | 0.017259 | 0 | 0.022219 | 0 | 0 | 0.015308 | 0.0020744 | 143.1789 | 0.039602 | 10881.6 | 0 |  | 1.25 | 25833.2108 | 25800 | 10900 | 0 | 0 | 0 | 0 | 0 | 0 | 0
226.8 |  | 0 | 0.012173 | 0.0070387 | 0.02571 | 0.011277 | 0.015319 | 0.0067292 | 0.0050149 | 0.019585 | 0.0054955 | 0.010602 | 0.0149 | 0.013329 | 0.01749 | 0.010572 | 0.04103 | 0.016077 | 0.022235 | 0.010469 | 0.0069665 | 0.029233 | 0.0089268 | 0.016339 | 0.021702 | 0.017268 | 0 | 0.022235 | 0 | 0 | 0.015319 | 0.002076 | 143.2421 | 0.039631 | 10886.4 | 0 |  | 1.25 | 25832.3377 | 25800 | 10900 | 0 | 0 | 0 | 0 | 0 | 0 | 0
226.9 |  | 0 | 0.012181 | 0.0070443 | 0.025733 | 0.011285 | 0.01533 | 0.0067351 | 0.0050181 | 0.0196 | 0.0055008 | 0.010611 | 0.014911 | 0.013336 | 0.017503 | 0.010581 | 0.041068 | 0.016088 | 0.022252 | 0.010478 | 0.0069711 | 0.029256 | 0.0089353 | 0.016353 | 0.021718 | 0.017277 | 0 | 0.022252 | 0 | 0 | 0.01533 | 0.0020776 | 143.3053 | 0.03966 | 10891.2 | 0 |  | 1.25 | 25831.4641 | 25800 | 10900 | 0 | 0 | 0 | 0 | 0 | 0 | 0
227 |  | 0 | 0.01219 | 0.00705 | 0.025757 | 0.011292 | 0.015342 | 0.006741 | 0.0050213 | 0.019615 | 0.0055061 | 0.01062 | 0.014922 | 0.013343 | 0.017516 | 0.010589 | 0.041105 | 0.0161 | 0.022269 | 0.010487 | 0.0069757 | 0.02928 | 0.0089438 | 0.016367 | 0.021735 | 0.017286 | 0 | 0.022269 | 0 | 0 | 0.015342 | 0.0020792 | 143.3684 | 0.039689 | 10896 | 0 |  | 1.25 | 25830.5901 | 25800 | 10900 | 0 | 0 | 0 | 0 | 0 | 0 | 0
227.1 |  | 0 | 0.012199 | 0.0070556 | 0.025781 | 0.0113 | 0.015353 | 0.0067469 | 0.0050245 | 0.019631 | 0.0055114 | 0.010629 | 0.014933 | 0.013349 | 0.017528 | 0.010598 | 0.041143 | 0.016111 | 0.022285 | 0.010497 | 0.0069803 | 0.029303 | 0.0089523 | 0.016381 | 0.021751 | 0.017295 | 0 | 0.022285 | 0 | 0 | 0.015353 | 0.0020808 | 143.4316 | 0.039719 | 10900.8 | 0 |  | 1.25 | 25829.7155 | 25800 | 10900 | 0 | 0 | 0 | 0 | 0 | 0 | 0
227.2 |  | 0 | 0.012207 | 0.0070612 | 0.025805 | 0.011308 | 0.015364 | 0.0067527 | 0.0050277 | 0.019646 | 0.0055168 | 0.010638 | 0.014944 | 0.013356 | 0.017541 | 0.010606 | 0.041181 | 0.016123 | 0.022302 | 0.010506 | 0.0069849 | 0.029326 | 0.0089608 | 0.016395 | 0.021767 | 0.017304 | 0 | 0.022302 | 0 | 0 | 0.015364 | 0.0020824 | 143.4947 | 0.039748 | 10905.6 | 0 |  | 1.25 | 25828.8405 | 25800 | 10900 | 0 | 0 | 0 | 0 | 0 | 0 | 0
227.3 |  | 0 | 0.012216 | 0.0070669 | 0.025829 | 0.011316 | 0.015375 | 0.0067586 | 0.0050309 | 0.019661 | 0.0055221 | 0.010647 | 0.014955 | 0.013363 | 0.017554 | 0.010615 | 0.041219 | 0.016134 | 0.022319 | 0.010515 | 0.0069895 | 0.02935 | 0.0089693 | 0.016409 | 0.021784 | 0.017314 | 0 | 0.022319 | 0 | 0 | 0.015375 | 0.002084 | 143.5579 | 0.039778 | 10910.4 | 0 |  | 1.25 | 25827.965 | 25800 | 10900 | 0 | 0 | 0 | 0 | 0 | 0 | 0
227.4 |  | 0 | 0.012224 | 0.0070725 | 0.025853 | 0.011323 | 0.015386 | 0.0067645 | 0.0050341 | 0.019677 | 0.0055275 | 0.010656 | 0.014966 | 0.013369 | 0.017567 | 0.010623 | 0.041256 | 0.016146 | 0.022335 | 0.010524 | 0.0069941 | 0.029373 | 0.0089778 | 0.016423 | 0.0218 | 0.017323 | 0 | 0.022335 | 0 | 0 | 0.015386 | 0.0020856 | 143.6211 | 0.039807 | 10915.2 | 0 |  | 1.25 | 25827.089 | 25800 | 10900 | 0 | 0 | 0 | 0 | 0 | 0 | 0
227.5 |  | 0 | 0.012233 | 0.0070781 | 0.025877 | 0.011331 | 0.015397 | 0.0067704 | 0.0050373 | 0.019692 | 0.0055328 | 0.010665 | 0.014977 | 0.013376 | 0.017579 | 0.010632 | 0.041294 | 0.016157 | 0.022352 | 0.010533 | 0.0069988 | 0.029397 | 0.0089862 | 0.016437 | 0.021816 | 0.017332 | 0 | 0.022352 | 0 | 0 | 0.015397 | 0.0020872 | 143.6842 | 0.039836 | 10920 | 0 |  | 1.25 | 25826.2125 | 25800 | 10900 | 0 | 0 | 0 | 0 | 0 | 0 | 0
227.6 |  | 0 | 0.012242 | 0.0070838 | 0.025901 | 0.011339 | 0.015408 | 0.0067763 | 0.0050405 | 0.019708 | 0.0055381 | 0.010674 | 0.014988 | 0.013383 | 0.017592 | 0.01064 | 0.041332 | 0.016169 | 0.022369 | 0.010542 | 0.0070034 | 0.02942 | 0.0089948 | 0.016451 | 0.021833 | 0.017341 | 0 | 0.022369 | 0 | 0 | 0.015408 | 0.0020888 | 143.7474 | 0.039866 | 10924.8 | 0 |  | 1.25 | 25825.3355 | 25800 | 10900 | 0 | 0 | 0 | 0 | 0 | 0 | 0
227.7 |  | 0 | 0.01225 | 0.0070894 | 0.025925 | 0.011347 | 0.015419 | 0.0067822 | 0.0050437 | 0.019723 | 0.0055435 | 0.010683 | 0.014999 | 0.01339 | 0.017605 | 0.010649 | 0.04137 | 0.01618 | 0.022385 | 0.010552 | 0.007008 | 0.029443 | 0.0090033 | 0.016465 | 0.021849 | 0.01735 | 0 | 0.022385 | 0 | 0 | 0.015419 | 0.0020904 | 143.8105 | 0.039895 | 10929.6 | 0 |  | 1.25 | 25824.4581 | 25800 | 10900 | 0 | 0 | 0 | 0 | 0 | 0 | 0
227.8 |  | 0 | 0.012259 | 0.0070951 | 0.025949 | 0.011355 | 0.015431 | 0.0067881 | 0.0050469 | 0.019738 | 0.0055488 | 0.010692 | 0.01501 | 0.013396 | 0.017618 | 0.010658 | 0.041408 | 0.016192 | 0.022402 | 0.010561 | 0.0070126 | 0.029467 | 0.0090118 | 0.016479 | 0.021865 | 0.017359 | 0 | 0.022402 | 0 | 0 | 0.015431 | 0.002092 | 143.8737 | 0.039924 | 10934.4 | 0 |  | 1.25 | 25823.5801 | 25800 | 10900 | 0 | 0 | 0 | 0 | 0 | 0 | 0
227.9 |  | 0 | 0.012267 | 0.0071007 | 0.025973 | 0.011362 | 0.015442 | 0.006794 | 0.0050501 | 0.019754 | 0.0055542 | 0.010701 | 0.015021 | 0.013403 | 0.01763 | 0.010666 | 0.041446 | 0.016203 | 0.022419 | 0.01057 | 0.0070173 | 0.02949 | 0.0090203 | 0.016493 | 0.021882 | 0.017368 | 0 | 0.022419 | 0 | 0 | 0.015442 | 0.0020936 | 143.9368 | 0.039954 | 10939.2 | 0 |  | 1.25 | 25822.7017 | 25800 | 10900 | 0 | 0 | 0 | 0 | 0 | 0 | 0
228 |  | 0 | 0.012276 | 0.0071064 | 0.025997 | 0.01137 | 0.015453 | 0.0067999 | 0.0050533 | 0.019769 | 0.0055596 | 0.010711 | 0.015032 | 0.01341 | 0.017643 | 0.010675 | 0.041484 | 0.016215 | 0.022435 | 0.010579 | 0.0070219 | 0.029514 | 0.0090288 | 0.016507 | 0.021898 | 0.017377 | 0 | 0.022435 | 0 | 0 | 0.015453 | 0.0020952 | 144 | 0.039983 | 10944 | 0 |  | 1.25 | 25821.8228 | 25800 | 10900 | 0 | 0 | 0 | 0 | 0 | 0 | 0
228.1 |  | 0 | 0.012285 | 0.007112 | 0.026021 | 0.011378 | 0.015464 | 0.0068058 | 0.0050565 | 0.019785 | 0.0055649 | 0.01072 | 0.015043 | 0.013416 | 0.017656 | 0.010683 | 0.041521 | 0.016226 | 0.022452 | 0.010588 | 0.0070265 | 0.029537 | 0.0090373 | 0.016521 | 0.021915 | 0.017386 | 0 | 0.022452 | 0 | 0 | 0.015464 | 0.0020968 | 144.0632 | 0.040013 | 10948.8 | 0 |  | 1.25 | 25820.9435 | 25800 | 10900 | 0 | 0 | 0 | 0 | 0 | 0 | 0
228.2 |  | 0 | 0.012293 | 0.0071177 | 0.026045 | 0.011386 | 0.015475 | 0.0068117 | 0.0050597 | 0.0198 | 0.0055703 | 0.010729 | 0.015054 | 0.013423 | 0.017669 | 0.010692 | 0.041559 | 0.016238 | 0.022469 | 0.010598 | 0.0070311 | 0.029561 | 0.0090458 | 0.016535 | 0.021931 | 0.017396 | 0 | 0.022469 | 0 | 0 | 0.015475 | 0.0020984 | 144.1263 | 0.040042 | 10953.6 | 0 |  | 1.25 | 25820.0636 | 25800 | 11000 | 0 | 0 | 0 | 0 | 0 | 0 | 0
228.3 |  | 0 | 0.012302 | 0.0071233 | 0.026069 | 0.011394 | 0.015486 | 0.0068176 | 0.0050629 | 0.019815 | 0.0055756 | 0.010738 | 0.015065 | 0.01343 | 0.017682 | 0.010701 | 0.041597 | 0.016249 | 0.022485 | 0.010607 | 0.0070358 | 0.029584 | 0.0090544 | 0.016549 | 0.021947 | 0.017405 | 0 | 0.022485 | 0 | 0 | 0.015486 | 0.0021 | 144.1895 | 0.040072 | 10958.4 | 0 |  | 1.25 | 25819.1833 | 25800 | 11000 | 0 | 0 | 0 | 0 | 0 | 0 | 0
228.4 |  | 0 | 0.012311 | 0.007129 | 0.026093 | 0.011401 | 0.015498 | 0.0068235 | 0.0050661 | 0.019831 | 0.005581 | 0.010747 | 0.015076 | 0.013436 | 0.017694 | 0.010709 | 0.041635 | 0.016261 | 0.022502 | 0.010616 | 0.0070404 | 0.029608 | 0.0090629 | 0.016564 | 0.021964 | 0.017414 | 0 | 0.022502 | 0 | 0 | 0.015498 | 0.0021016 | 144.2526 | 0.040101 | 10963.2 | 0 |  | 1.25 | 25818.3024 | 25800 | 11000 | 0 | 0 | 0 | 0 | 0 | 0 | 0
228.5 |  | 0 | 0.012319 | 0.0071347 | 0.026117 | 0.011409 | 0.015509 | 0.0068294 | 0.0050693 | 0.019846 | 0.0055864 | 0.010756 | 0.015087 | 0.013443 | 0.017707 | 0.010718 | 0.041673 | 0.016272 | 0.022519 | 0.010625 | 0.007045 | 0.029631 | 0.0090714 | 0.016578 | 0.02198 | 0.017423 | 0 | 0.022519 | 0 | 0 | 0.015509 | 0.0021032 | 144.3158 | 0.040131 | 10968 | 0 |  | 1.25 | 25817.4211 | 25800 | 11000 | 0 | 0 | 0 | 0 | 0 | 0 | 0
228.6 |  | 0 | 0.012328 | 0.0071403 | 0.026141 | 0.011417 | 0.01552 | 0.0068353 | 0.0050725 | 0.019862 | 0.0055917 | 0.010765 | 0.015098 | 0.01345 | 0.01772 | 0.010726 | 0.041711 | 0.016284 | 0.022535 | 0.010634 | 0.0070497 | 0.029655 | 0.00908 | 0.016592 | 0.021996 | 0.017432 | 0 | 0.022535 | 0 | 0 | 0.01552 | 0.0021048 | 144.3789 | 0.04016 | 10972.8 | 0 |  | 1.25 | 25816.5393 | 25800 | 11000 | 0 | 0 | 0 | 0 | 0 | 0 | 0
228.7 |  | 0 | 0.012336 | 0.007146 | 0.026165 | 0.011425 | 0.015531 | 0.0068412 | 0.0050757 | 0.019877 | 0.0055971 | 0.010774 | 0.015109 | 0.013456 | 0.017733 | 0.010735 | 0.041749 | 0.016295 | 0.022552 | 0.010644 | 0.0070543 | 0.029678 | 0.0090885 | 0.016606 | 0.022013 | 0.017441 | 0 | 0.022552 | 0 | 0 | 0.015531 | 0.0021064 | 144.4421 | 0.04019 | 10977.6 | 0 |  | 1.25 | 25815.6571 | 25800 | 11000 | 0 | 0 | 0 | 0 | 0 | 0 | 0
228.8 |  | 0 | 0.012345 | 0.0071516 | 0.02619 | 0.011433 | 0.015542 | 0.0068472 | 0.005079 | 0.019893 | 0.0056025 | 0.010783 | 0.01512 | 0.013463 | 0.017745 | 0.010744 | 0.041787 | 0.016307 | 0.022569 | 0.010653 | 0.0070589 | 0.029702 | 0.0090971 | 0.01662 | 0.022029 | 0.01745 | 0 | 0.022569 | 0 | 0 | 0.015542 | 0.002108 | 144.5053 | 0.040219 | 10982.4 | 0 |  | 1.25 | 25814.7743 | 25800 | 11000 | 0 | 0 | 0 | 0 | 0 | 0 | 0
228.9 |  | 0 | 0.012354 | 0.0071573 | 0.026214 | 0.011441 | 0.015553 | 0.0068531 | 0.0050822 | 0.019908 | 0.0056079 | 0.010792 | 0.015131 | 0.01347 | 0.017758 | 0.010752 | 0.041825 | 0.016318 | 0.022586 | 0.010662 | 0.0070636 | 0.029725 | 0.0091056 | 0.016634 | 0.022046 | 0.017459 | 0 | 0.022586 | 0 | 0 | 0.015553 | 0.0021096 | 144.5684 | 0.040249 | 10987.2 | 0 |  | 1.25 | 25813.8911 | 25800 | 11000 | 0 | 0 | 0 | 0 | 0 | 0 | 0
229 |  | 0 | 0.012362 | 0.007163 | 0.026238 | 0.011448 | 0.015565 | 0.006859 | 0.0050854 | 0.019924 | 0.0056132 | 0.010801 | 0.015142 | 0.013476 | 0.017771 | 0.010761 | 0.041863 | 0.01633 | 0.022602 | 0.010671 | 0.0070682 | 0.029749 | 0.0091142 | 0.016648 | 0.022062 | 0.017469 | 0 | 0.022602 | 0 | 0 | 0.015565 | 0.0021112 | 144.6316 | 0.040278 | 10992 | 0 |  | 1.25 | 25813.0073 | 25800 | 11000 | 0 | 0 | 0 | 0 | 0 | 0 | 0
229.1 |  | 0 | 0.012371 | 0.0071687 | 0.026262 | 0.011456 | 0.015576 | 0.0068649 | 0.0050886 | 0.019939 | 0.0056186 | 0.010811 | 0.015153 | 0.013483 | 0.017784 | 0.010769 | 0.041901 | 0.016341 | 0.022619 | 0.010681 | 0.0070728 | 0.029772 | 0.0091228 | 0.016662 | 0.022079 | 0.017478 | 0 | 0.022619 | 0 | 0 | 0.015576 | 0.0021128 | 144.6947 | 0.040308 | 10996.8 | 0 |  | 1.25 | 25812.1231 | 25800 | 11000 | 0 | 0 | 0 | 0 | 0 | 0 | 0
229.2 |  | 0 | 0.01238 | 0.0071743 | 0.026286 | 0.011464 | 0.015587 | 0.0068709 | 0.0050918 | 0.019955 | 0.005624 | 0.01082 | 0.015164 | 0.01349 | 0.017797 | 0.010778 | 0.04194 | 0.016353 | 0.022636 | 0.01069 | 0.0070775 | 0.029796 | 0.0091313 | 0.016677 | 0.022095 | 0.017487 | 0 | 0.022636 | 0 | 0 | 0.015587 | 0.0021145 | 144.7579 | 0.040337 | 11001.6 | 0 |  | 1.25 | 25811.2384 | 25800 | 11000 | 0 | 0 | 0 | 0 | 0 | 0 | 0
229.3 |  | 0 | 0.012388 | 0.00718 | 0.02631 | 0.011472 | 0.015598 | 0.0068768 | 0.005095 | 0.01997 | 0.0056294 | 0.010829 | 0.015175 | 0.013496 | 0.01781 | 0.010787 | 0.041978 | 0.016364 | 0.022653 | 0.010699 | 0.0070821 | 0.029819 | 0.0091399 | 0.016691 | 0.022111 | 0.017496 | 0 | 0.022653 | 0 | 0 | 0.015598 | 0.0021161 | 144.8211 | 0.040367 | 11006.4 | 0 |  | 1.25 | 25810.3533 | 25800 | 11000 | 0 | 0 | 0 | 0 | 0 | 0 | 0
229.4 |  | 0 | 0.012397 | 0.0071857 | 0.026334 | 0.01148 | 0.015609 | 0.0068827 | 0.0050983 | 0.019986 | 0.0056348 | 0.010838 | 0.015186 | 0.013503 | 0.017822 | 0.010795 | 0.042016 | 0.016376 | 0.022669 | 0.010708 | 0.0070868 | 0.029843 | 0.0091485 | 0.016705 | 0.022128 | 0.017505 | 0 | 0.022669 | 0 | 0 | 0.015609 | 0.0021177 | 144.8842 | 0.040396 | 11011.2 | 0 |  | 1.25 | 25809.4676 | 25800 | 11000 | 0 | 0 | 0 | 0 | 0 | 0 | 0
229.5 |  | 0 | 0.012406 | 0.0071914 | 0.026359 | 0.011488 | 0.015621 | 0.0068887 | 0.0051015 | 0.020001 | 0.0056402 | 0.010847 | 0.015197 | 0.01351 | 0.017835 | 0.010804 | 0.042054 | 0.016388 | 0.022686 | 0.010718 | 0.0070914 | 0.029867 | 0.009157 | 0.016719 | 0.022144 | 0.017514 | 0 | 0.022686 | 0 | 0 | 0.015621 | 0.0021193 | 144.9474 | 0.040426 | 11016 | 0 |  | 1.25 | 25808.5815 | 25800 | 11000 | 0 | 0 | 0 | 0 | 0 | 0 | 0
229.6 |  | 0 | 0.012414 | 0.0071971 | 0.026383 | 0.011495 | 0.015632 | 0.0068946 | 0.0051047 | 0.020017 | 0.0056456 | 0.010856 | 0.015208 | 0.013516 | 0.017848 | 0.010813 | 0.042092 | 0.016399 | 0.022703 | 0.010727 | 0.0070961 | 0.02989 | 0.0091656 | 0.016733 | 0.022161 | 0.017523 | 0 | 0.022703 | 0 | 0 | 0.015632 | 0.0021209 | 145.0105 | 0.040456 | 11020.8 | 0 |  | 1.25 | 25807.6948 | 25800 | 11000 | 0 | 0 | 0 | 0 | 0 | 0 | 0
229.7 |  | 0 | 0.012423 | 0.0072027 | 0.026407 | 0.011503 | 0.015643 | 0.0069006 | 0.0051079 | 0.020032 | 0.005651 | 0.010865 | 0.015219 | 0.013523 | 0.017861 | 0.010821 | 0.04213 | 0.016411 | 0.02272 | 0.010736 | 0.0071007 | 0.029914 | 0.0091742 | 0.016747 | 0.022177 | 0.017533 | 0 | 0.02272 | 0 | 0 | 0.015643 | 0.0021225 | 145.0737 | 0.040485 | 11025.6 | 0 |  | 1.25 | 25806.8077 | 25800 | 11000 | 0 | 0 | 0 | 0 | 0 | 0 | 0
229.8 |  | 0 | 0.012432 | 0.0072084 | 0.026431 | 0.011511 | 0.015654 | 0.0069065 | 0.0051111 | 0.020048 | 0.0056564 | 0.010875 | 0.01523 | 0.01353 | 0.017874 | 0.01083 | 0.042168 | 0.016422 | 0.022736 | 0.010745 | 0.0071054 | 0.029938 | 0.0091828 | 0.016762 | 0.022194 | 0.017542 | 0 | 0.022736 | 0 | 0 | 0.015654 | 0.0021241 | 145.1368 | 0.040515 | 11030.4 | 0 |  | 1.25 | 25805.9201 | 25800 | 11000 | 0 | 0 | 0 | 0 | 0 | 0 | 0
229.9 |  | 0 | 0.01244 | 0.0072141 | 0.026455 | 0.011519 | 0.015666 | 0.0069124 | 0.0051144 | 0.020063 | 0.0056618 | 0.010884 | 0.015241 | 0.013537 | 0.017887 | 0.010839 | 0.042207 | 0.016434 | 0.022753 | 0.010755 | 0.00711 | 0.029961 | 0.0091914 | 0.016776 | 0.02221 | 0.017551 | 0 | 0.022753 | 0 | 0 | 0.015666 | 0.0021257 | 145.2 | 0.040545 | 11035.2 | 0 |  | 1.25 | 25805.032 | 25800 | 11000 | 0 | 0 | 0 | 0 | 0 | 0 | 0
230 |  | 0 | 0.012449 | 0.0072198 | 0.02648 | 0.011527 | 0.015677 | 0.0069184 | 0.0051176 | 0.020079 | 0.0056672 | 0.010893 | 0.015252 | 0.013543 | 0.017899 | 0.010847 | 0.042245 | 0.016445 | 0.02277 | 0.010764 | 0.0071147 | 0.029985 | 0.0092 | 0.01679 | 0.022227 | 0.01756 | 0 | 0.02277 | 0 | 0 | 0.015677 | 0.0021273 | 145.2632 | 0.040574 | 11040 | 0 |  | 1.25 | 25804.1435 | 25800 | 11000 | 0 | 0 | 0 | 0 | 0 | 0 | 0
230.1 |  | 0 | 0.012458 | 0.0072255 | 0.026504 | 0.011535 | 0.015688 | 0.0069244 | 0.0051208 | 0.020094 | 0.0056726 | 0.010902 | 0.015263 | 0.01355 | 0.017912 | 0.010856 | 0.042283 | 0.016457 | 0.022787 | 0.010773 | 0.0071193 | 0.030008 | 0.0092086 | 0.016804 | 0.022243 | 0.017569 | 0 | 0.022787 | 0 | 0 | 0.015688 | 0.002129 | 145.3263 | 0.040604 | 11044.8 | 0 |  | 1.25 | 25803.2544 | 25800 | 11000 | 0 | 0 | 0 | 0 | 0 | 0 | 0
230.2 |  | 0 | 0.012466 | 0.0072312 | 0.026528 | 0.011542 | 0.015699 | 0.0069303 | 0.005124 | 0.02011 | 0.005678 | 0.010911 | 0.015274 | 0.013557 | 0.017925 | 0.010865 | 0.042321 | 0.016469 | 0.022804 | 0.010783 | 0.007124 | 0.030032 | 0.0092172 | 0.016818 | 0.02226 | 0.017578 | 0 | 0.022804 | 0 | 0 | 0.015699 | 0.0021306 | 145.3895 | 0.040633 | 11049.6 | 0 |  | 1.25 | 25802.3649 | 25800 | 11000 | 0 | 0 | 0 | 0 | 0 | 0 | 0
230.3 |  | 0 | 0.012475 | 0.0072369 | 0.026552 | 0.01155 | 0.015711 | 0.0069363 | 0.0051273 | 0.020125 | 0.0056834 | 0.01092 | 0.015285 | 0.013563 | 0.017938 | 0.010873 | 0.04236 | 0.01648 | 0.02282 | 0.010792 | 0.0071286 | 0.030056 | 0.0092258 | 0.016833 | 0.022276 | 0.017588 | 0 | 0.02282 | 0 | 0 | 0.015711 | 0.0021322 | 145.4526 | 0.040663 | 11054.4 | 0 |  | 1.25 | 25801.4749 | 25800 | 11100 | 0 | 0 | 0 | 0 | 0 | 0 | 0
230.4 |  | 0 | 0.012484 | 0.0072426 | 0.026577 | 0.011558 | 0.015722 | 0.0069422 | 0.0051305 | 0.020141 | 0.0056889 | 0.010929 | 0.015297 | 0.01357 | 0.017951 | 0.010882 | 0.042398 | 0.016492 | 0.022837 | 0.010801 | 0.0071333 | 0.030079 | 0.0092344 | 0.016847 | 0.022293 | 0.017597 | 0 | 0.022837 | 0 | 0 | 0.015722 | 0.0021338 | 145.5158 | 0.040693 | 11059.2 | 0 |  | 1.25 | 25800.5844 | 25800 | 11100 | 0 | 0 | 0 | 0 | 0 | 0 | 0
230.5 |  | 0 | 0.012492 | 0.0072483 | 0.026601 | 0.011566 | 0.015733 | 0.0069482 | 0.0051337 | 0.020157 | 0.0056943 | 0.010939 | 0.015308 | 0.013577 | 0.017964 | 0.01089 | 0.042436 | 0.016503 | 0.022854 | 0.01081 | 0.007138 | 0.030103 | 0.009243 | 0.016861 | 0.022309 | 0.017606 | 0 | 0.022854 | 0 | 0 | 0.015733 | 0.0021354 | 145.5789 | 0.040722 | 11064 | 0 |  | 1.25 | 25799.6934 | 25800 | 11100 | 0 | 0 | 0 | 0 | 0 | 0 | 0
230.6 |  | 0 | 0.012501 | 0.007254 | 0.026625 | 0.011574 | 0.015744 | 0.0069542 | 0.0051369 | 0.020172 | 0.0056997 | 0.010948 | 0.015319 | 0.013583 | 0.017977 | 0.010899 | 0.042475 | 0.016515 | 0.022871 | 0.01082 | 0.0071426 | 0.030127 | 0.0092517 | 0.016875 | 0.022326 | 0.017615 | 0 | 0.022871 | 0 | 0 | 0.015744 | 0.002137 | 145.6421 | 0.040752 | 11068.8 | 0 |  | 1.25 | 25798.8019 | 25800 | 11100 | 0 | 0 | 0 | 0 | 0 | 0 | 0
230.7 |  | 0 | 0.01251 | 0.0072597 | 0.02665 | 0.011582 | 0.015756 | 0.0069601 | 0.0051402 | 0.020188 | 0.0057051 | 0.010957 | 0.01533 | 0.01359 | 0.01799 | 0.010908 | 0.042513 | 0.016526 | 0.022888 | 0.010829 | 0.0071473 | 0.03015 | 0.0092603 | 0.01689 | 0.022342 | 0.017624 | 0 | 0.022888 | 0 | 0 | 0.015756 | 0.0021386 | 145.7053 | 0.040782 | 11073.6 | 0 |  | 1.25 | 25797.9099 | 25800 | 11100 | 0 | 0 | 0 | 0 | 0 | 0 | 0
230.8 |  | 0 | 0.012518 | 0.0072654 | 0.026674 | 0.01159 | 0.015767 | 0.0069661 | 0.0051434 | 0.020203 | 0.0057105 | 0.010966 | 0.015341 | 0.013597 | 0.018002 | 0.010917 | 0.042551 | 0.016538 | 0.022905 | 0.010838 | 0.0071519 | 0.030174 | 0.0092689 | 0.016904 | 0.022359 | 0.017633 | 0 | 0.022905 | 0 | 0 | 0.015767 | 0.0021403 | 145.7684 | 0.040812 | 11078.4 | 0 |  | 1.25 | 25797.0175 | 25800 | 11100 | 0 | 0 | 0 | 0 | 0 | 0 | 0
230.9 |  | 0 | 0.012527 | 0.0072711 | 0.026698 | 0.011597 | 0.015778 | 0.0069721 | 0.0051466 | 0.020219 | 0.005716 | 0.010975 | 0.015352 | 0.013604 | 0.018015 | 0.010925 | 0.04259 | 0.01655 | 0.022921 | 0.010848 | 0.0071566 | 0.030198 | 0.0092776 | 0.016918 | 0.022375 | 0.017643 | 0 | 0.022921 | 0 | 0 | 0.015778 | 0.0021419 | 145.8316 | 0.040841 | 11083.2 | 0 |  | 1.25 | 25796.1245 | 25800 | 11100 | 0 | 0 | 0 | 0 | 0 | 0 | 0
231 |  | 0 | 0.012536 | 0.0072769 | 0.026723 | 0.011605 | 0.015789 | 0.006978 | 0.0051499 | 0.020235 | 0.0057214 | 0.010985 | 0.015363 | 0.01361 | 0.018028 | 0.010934 | 0.042628 | 0.016561 | 0.022938 | 0.010857 | 0.0071613 | 0.030222 | 0.0092862 | 0.016932 | 0.022392 | 0.017652 | 0 | 0.022938 | 0 | 0 | 0.015789 | 0.0021435 | 145.8947 | 0.040871 | 11088 | 0 |  | 1.25 | 25795.2311 | 25800 | 11100 | 0 | 0 | 0 | 0 | 0 | 0 | 0
231.1 |  | 0 | 0.012544 | 0.0072826 | 0.026747 | 0.011613 | 0.015801 | 0.006984 | 0.0051531 | 0.02025 | 0.0057268 | 0.010994 | 0.015374 | 0.013617 | 0.018041 | 0.010943 | 0.042667 | 0.016573 | 0.022955 | 0.010866 | 0.0071659 | 0.030245 | 0.0092948 | 0.016947 | 0.022408 | 0.017661 | 0 | 0.022955 | 0 | 0 | 0.015801 | 0.0021451 | 145.9579 | 0.040901 | 11092.8 | 0 |  | 1.25 | 25794.3372 | 25800 | 11100 | 0 | 0 | 0 | 0 | 0 | 0 | 0
231.2 |  | 0 | 0.012553 | 0.0072883 | 0.026771 | 0.011621 | 0.015812 | 0.00699 | 0.0051563 | 0.020266 | 0.0057323 | 0.011003 | 0.015385 | 0.013624 | 0.018054 | 0.010951 | 0.042705 | 0.016585 | 0.022972 | 0.010876 | 0.0071706 | 0.030269 | 0.0093035 | 0.016961 | 0.022425 | 0.01767 | 0 | 0.022972 | 0 | 0 | 0.015812 | 0.0021467 | 146.0211 | 0.040931 | 11097.6 | 0 |  | 1.25 | 25793.4428 | 25800 | 11100 | 0 | 0 | 0 | 0 | 0 | 0 | 0
231.3 |  | 0 | 0.012562 | 0.007294 | 0.026796 | 0.011629 | 0.015823 | 0.006996 | 0.0051596 | 0.020281 | 0.0057377 | 0.011012 | 0.015396 | 0.01363 | 0.018067 | 0.01096 | 0.042744 | 0.016596 | 0.022989 | 0.010885 | 0.0071753 | 0.030293 | 0.0093121 | 0.016975 | 0.022441 | 0.017679 | 0 | 0.022989 | 0 | 0 | 0.015823 | 0.0021484 | 146.0842 | 0.04096 | 11102.4 | 0 |  | 1.25 | 25792.5479 | 25800 | 11100 | 0 | 0 | 0 | 0 | 0 | 0 | 0
231.4 |  | 0 | 0.012571 | 0.0072997 | 0.02682 | 0.011637 | 0.015834 | 0.007002 | 0.0051628 | 0.020297 | 0.0057432 | 0.011021 | 0.015408 | 0.013637 | 0.01808 | 0.010969 | 0.042782 | 0.016608 | 0.023006 | 0.010894 | 0.00718 | 0.030317 | 0.0093208 | 0.016989 | 0.022458 | 0.017689 | 0 | 0.023006 | 0 | 0 | 0.015834 | 0.00215 | 146.1474 | 0.04099 | 11107.2 | 0 |  | 1.25 | 25791.6526 | 25800 | 11100 | 0 | 0 | 0 | 0 | 0 | 0 | 0
231.5 |  | 0 | 0.012579 | 0.0073055 | 0.026845 | 0.011645 | 0.015846 | 0.007008 | 0.005166 | 0.020313 | 0.0057486 | 0.011031 | 0.015419 | 0.013644 | 0.018093 | 0.010977 | 0.04282 | 0.016619 | 0.023023 | 0.010904 | 0.0071846 | 0.03034 | 0.0093294 | 0.017004 | 0.022475 | 0.017698 | 0 | 0.023023 | 0 | 0 | 0.015846 | 0.0021516 | 146.2105 | 0.04102 | 11112 | 0 |  | 1.25 | 25790.7567 | 25800 | 11100 | 0 | 0 | 0 | 0 | 0 | 0 | 0
231.6 |  | 0 | 0.012588 | 0.0073112 | 0.026869 | 0.011653 | 0.015857 | 0.007014 | 0.0051693 | 0.020328 | 0.0057541 | 0.01104 | 0.01543 | 0.01365 | 0.018106 | 0.010986 | 0.042859 | 0.016631 | 0.02304 | 0.010913 | 0.0071893 | 0.030364 | 0.0093381 | 0.017018 | 0.022491 | 0.017707 | 0 | 0.02304 | 0 | 0 | 0.015857 | 0.0021532 | 146.2737 | 0.04105 | 11116.8 | 0 |  | 1.25 | 25789.8604 | 25800 | 11100 | 0 | 0 | 0 | 0 | 0 | 0 | 0
231.7 |  | 0 | 0.012597 | 0.0073169 | 0.026893 | 0.011661 | 0.015868 | 0.00702 | 0.0051725 | 0.020344 | 0.0057595 | 0.011049 | 0.015441 | 0.013657 | 0.018119 | 0.010995 | 0.042898 | 0.016643 | 0.023056 | 0.010922 | 0.007194 | 0.030388 | 0.0093468 | 0.017032 | 0.022508 | 0.017716 | 0 | 0.023056 | 0 | 0 | 0.015868 | 0.0021548 | 146.3368 | 0.04108 | 11121.6 | 0 |  | 1.25 | 25788.9635 | 25800 | 11100 | 0 | 0 | 0 | 0 | 0 | 0 | 0
231.8 |  | 0 | 0.012605 | 0.0073226 | 0.026918 | 0.011668 | 0.01588 | 0.007026 | 0.0051757 | 0.02036 | 0.005765 | 0.011058 | 0.015452 | 0.013664 | 0.018132 | 0.011004 | 0.042936 | 0.016654 | 0.023073 | 0.010932 | 0.0071987 | 0.030412 | 0.0093554 | 0.017047 | 0.022524 | 0.017725 | 0 | 0.023073 | 0 | 0 | 0.01588 | 0.0021565 | 146.4 | 0.041109 | 11126.4 | 0 |  | 1.25 | 25788.0662 | 25800 | 11100 | 0 | 0 | 0 | 0 | 0 | 0 | 0
231.9 |  | 0 | 0.012614 | 0.0073284 | 0.026942 | 0.011676 | 0.015891 | 0.007032 | 0.005179 | 0.020375 | 0.0057704 | 0.011067 | 0.015463 | 0.013671 | 0.018145 | 0.011012 | 0.042975 | 0.016666 | 0.02309 | 0.010941 | 0.0072033 | 0.030436 | 0.0093641 | 0.017061 | 0.022541 | 0.017735 | 0 | 0.02309 | 0 | 0 | 0.015891 | 0.0021581 | 146.4632 | 0.041139 | 11131.2 | 0 |  | 1.25 | 25787.1684 | 25800 | 11100 | 0 | 0 | 0 | 0 | 0 | 0 | 0
232 |  | 0 | 0.012623 | 0.0073341 | 0.026967 | 0.011684 | 0.015902 | 0.007038 | 0.0051822 | 0.020391 | 0.0057759 | 0.011077 | 0.015474 | 0.013677 | 0.018158 | 0.011021 | 0.043013 | 0.016678 | 0.023107 | 0.01095 | 0.007208 | 0.030459 | 0.0093728 | 0.017075 | 0.022557 | 0.017744 | 0 | 0.023107 | 0 | 0 | 0.015902 | 0.0021597 | 146.5263 | 0.041169 | 11136 | 0 |  | 1.25 | 25786.2701 | 25800 | 11100 | 0 | 0 | 0 | 0 | 0 | 0 | 0
232.1 |  | 0 | 0.012632 | 0.0073398 | 0.026991 | 0.011692 | 0.015914 | 0.007044 | 0.0051855 | 0.020407 | 0.0057813 | 0.011086 | 0.015485 | 0.013684 | 0.01817 | 0.01103 | 0.043052 | 0.016689 | 0.023124 | 0.01096 | 0.0072127 | 0.030483 | 0.0093815 | 0.01709 | 0.022574 | 0.017753 | 0 | 0.023124 | 0 | 0 | 0.015914 | 0.0021613 | 146.5895 | 0.041199 | 11140.8 | 0 |  | 1.25 | 25785.3713 | 25800 | 11100 | 0 | 0 | 0 | 0 | 0 | 0 | 0
232.2 |  | 0 | 0.01264 | 0.0073456 | 0.027016 | 0.0117 | 0.015925 | 0.00705 | 0.0051887 | 0.020422 | 0.0057868 | 0.011095 | 0.015497 | 0.013691 | 0.018183 | 0.011038 | 0.04309 | 0.016701 | 0.023141 | 0.010969 | 0.0072174 | 0.030507 | 0.0093902 | 0.017104 | 0.022591 | 0.017762 | 0 | 0.023141 | 0 | 0 | 0.015925 | 0.002163 | 146.6526 | 0.041229 | 11145.6 | 0 |  | 1.25 | 25784.4721 | 25800 | 11100 | 0 | 0 | 0 | 0 | 0 | 0 | 0
232.3 |  | 0 | 0.012649 | 0.0073513 | 0.02704 | 0.011708 | 0.015936 | 0.007056 | 0.005192 | 0.020438 | 0.0057923 | 0.011104 | 0.015508 | 0.013697 | 0.018196 | 0.011047 | 0.043129 | 0.016713 | 0.023158 | 0.010978 | 0.0072221 | 0.030531 | 0.0093989 | 0.017118 | 0.022607 | 0.017771 | 0 | 0.023158 | 0 | 0 | 0.015936 | 0.0021646 | 146.7158 | 0.041259 | 11150.4 | 0 |  | 1.25 | 25783.5723 | 25800 | 11200 | 0 | 0 | 0 | 0 | 0 | 0 | 0
232.4 |  | 0 | 0.012658 | 0.0073571 | 0.027065 | 0.011716 | 0.015947 | 0.007062 | 0.0051952 | 0.020454 | 0.0057977 | 0.011114 | 0.015519 | 0.013704 | 0.018209 | 0.011056 | 0.043168 | 0.016724 | 0.023175 | 0.010988 | 0.0072268 | 0.030555 | 0.0094076 | 0.017133 | 0.022624 | 0.017781 | 0 | 0.023175 | 0 | 0 | 0.015947 | 0.0021662 | 146.7789 | 0.041289 | 11155.2 | 0 |  | 1.25 | 25782.6721 | 25800 | 11200 | 0 | 0 | 0 | 0 | 0 | 0 | 0
232.5 |  | 0 | 0.012667 | 0.0073628 | 0.027089 | 0.011724 | 0.015959 | 0.007068 | 0.0051984 | 0.020469 | 0.0058032 | 0.011123 | 0.01553 | 0.013711 | 0.018222 | 0.011065 | 0.043206 | 0.016736 | 0.023192 | 0.010997 | 0.0072314 | 0.030579 | 0.0094162 | 0.017147 | 0.022641 | 0.01779 | 0 | 0.023192 | 0 | 0 | 0.015959 | 0.0021679 | 146.8421 | 0.041319 | 11160 | 0 |  | 1.25 | 25781.7713 | 25800 | 11200 | 0 | 0 | 0 | 0 | 0 | 0 | 0
232.6 |  | 0 | 0.012675 | 0.0073686 | 0.027114 | 0.011732 | 0.01597 | 0.007074 | 0.0052017 | 0.020485 | 0.0058087 | 0.011132 | 0.015541 | 0.013718 | 0.018235 | 0.011073 | 0.043245 | 0.016748 | 0.023209 | 0.011007 | 0.0072361 | 0.030603 | 0.009425 | 0.017161 | 0.022657 | 0.017799 | 0 | 0.023209 | 0 | 0 | 0.01597 | 0.0021695 | 146.9053 | 0.041348 | 11164.8 | 0 |  | 1.25 | 25780.8701 | 25800 | 11200 | 0 | 0 | 0 | 0 | 0 | 0 | 0
232.7 |  | 0 | 0.012684 | 0.0073743 | 0.027138 | 0.01174 | 0.015981 | 0.00708 | 0.0052049 | 0.020501 | 0.0058141 | 0.011141 | 0.015552 | 0.013724 | 0.018248 | 0.011082 | 0.043284 | 0.016759 | 0.023226 | 0.011016 | 0.0072408 | 0.030626 | 0.0094337 | 0.017176 | 0.022674 | 0.017808 | 0 | 0.023226 | 0 | 0 | 0.015981 | 0.0021711 | 146.9684 | 0.041378 | 11169.6 | 0 |  | 1.25 | 25779.9684 | 25800 | 11200 | 0 | 0 | 0 | 0 | 0 | 0 | 0
232.8 |  | 0 | 0.012693 | 0.0073801 | 0.027163 | 0.011747 | 0.015993 | 0.0070861 | 0.0052082 | 0.020516 | 0.0058196 | 0.011151 | 0.015564 | 0.013731 | 0.018261 | 0.011091 | 0.043322 | 0.016771 | 0.023243 | 0.011025 | 0.0072455 | 0.03065 | 0.0094424 | 0.01719 | 0.02269 | 0.017817 | 0 | 0.023243 | 0 | 0 | 0.015993 | 0.0021727 | 147.0316 | 0.041408 | 11174.4 | 0 |  | 1.25 | 25779.0662 | 25800 | 11200 | 0 | 0 | 0 | 0 | 0 | 0 | 0
232.9 |  | 0 | 0.012702 | 0.0073858 | 0.027187 | 0.011755 | 0.016004 | 0.0070921 | 0.0052114 | 0.020532 | 0.0058251 | 0.01116 | 0.015575 | 0.013738 | 0.018274 | 0.0111 | 0.043361 | 0.016783 | 0.02326 | 0.011035 | 0.0072502 | 0.030674 | 0.0094511 | 0.017204 | 0.022707 | 0.017827 | 0 | 0.02326 | 0 | 0 | 0.016004 | 0.0021744 | 147.0947 | 0.041438 | 11179.2 | 0 |  | 1.25 | 25778.1635 | 25800 | 11200 | 0 | 0 | 0 | 0 | 0 | 0 | 0
233 |  | 0 | 0.01271 | 0.0073916 | 0.027212 | 0.011763 | 0.016015 | 0.0070981 | 0.0052147 | 0.020548 | 0.0058306 | 0.011169 | 0.015586 | 0.013744 | 0.018287 | 0.011108 | 0.0434 | 0.016794 | 0.023277 | 0.011044 | 0.0072549 | 0.030698 | 0.0094598 | 0.017219 | 0.022724 | 0.017836 | 0 | 0.023277 | 0 | 0 | 0.016015 | 0.002176 | 147.1579 | 0.041468 | 11184 | 0 |  | 1.25 | 25777.2604 | 25800 | 11200 | 0 | 0 | 0 | 0 | 0 | 0 | 0
233.1 |  | 0 | 0.012719 | 0.0073973 | 0.027236 | 0.011771 | 0.016027 | 0.0071041 | 0.0052179 | 0.020563 | 0.0058361 | 0.011178 | 0.015597 | 0.013751 | 0.0183 | 0.011117 | 0.043439 | 0.016806 | 0.023294 | 0.011054 | 0.0072596 | 0.030722 | 0.0094685 | 0.017233 | 0.02274 | 0.017845 | 0 | 0.023294 | 0 | 0 | 0.016027 | 0.0021776 | 147.2211 | 0.041498 | 11188.8 | 0 |  | 1.25 | 25776.3567 | 25800 | 11200 | 0 | 0 | 0 | 0 | 0 | 0 | 0
233.2 |  | 0 | 0.012728 | 0.0074031 | 0.027261 | 0.011779 | 0.016038 | 0.0071102 | 0.0052212 | 0.020579 | 0.0058416 | 0.011188 | 0.015608 | 0.013758 | 0.018313 | 0.011126 | 0.043477 | 0.016818 | 0.023311 | 0.011063 | 0.0072643 | 0.030746 | 0.0094772 | 0.017247 | 0.022757 | 0.017854 | 0 | 0.023311 | 0 | 0 | 0.016038 | 0.0021793 | 147.2842 | 0.041528 | 11193.6 | 0 |  | 1.25 | 25775.4525 | 25800 | 11200 | 0 | 0 | 0 | 0 | 0 | 0 | 0
233.3 |  | 0 | 0.012737 | 0.0074089 | 0.027286 | 0.011787 | 0.01605 | 0.0071162 | 0.0052244 | 0.020595 | 0.0058471 | 0.011197 | 0.01562 | 0.013765 | 0.018326 | 0.011135 | 0.043516 | 0.016829 | 0.023328 | 0.011072 | 0.007269 | 0.03077 | 0.009486 | 0.017262 | 0.022774 | 0.017864 | 0 | 0.023328 | 0 | 0 | 0.01605 | 0.0021809 | 147.3474 | 0.041558 | 11198.4 | 0 |  | 1.25 | 25774.5479 | 25800 | 11200 | 0 | 0 | 0 | 0 | 0 | 0 | 0
233.4 |  | 0 | 0.012745 | 0.0074146 | 0.02731 | 0.011795 | 0.016061 | 0.0071222 | 0.0052277 | 0.020611 | 0.0058526 | 0.011206 | 0.015631 | 0.013771 | 0.018339 | 0.011143 | 0.043555 | 0.016841 | 0.023345 | 0.011082 | 0.0072737 | 0.030794 | 0.0094947 | 0.017276 | 0.02279 | 0.017873 | 0 | 0.023345 | 0 | 0 | 0.016061 | 0.0021825 | 147.4105 | 0.041588 | 11203.2 | 0 |  | 1.25 | 25773.6428 | 25800 | 11200 | 0 | 0 | 0 | 0 | 0 | 0 | 0
233.5 |  | 0 | 0.012754 | 0.0074204 | 0.027335 | 0.011803 | 0.016072 | 0.0071283 | 0.0052309 | 0.020626 | 0.005858 | 0.011215 | 0.015642 | 0.013778 | 0.018352 | 0.011152 | 0.043594 | 0.016853 | 0.023362 | 0.011091 | 0.0072784 | 0.030818 | 0.0095034 | 0.017291 | 0.022807 | 0.017882 | 0 | 0.023362 | 0 | 0 | 0.016072 | 0.0021842 | 147.4737 | 0.041618 | 11208 | 0 |  | 1.25 | 25772.7372 | 25800 | 11200 | 0 | 0 | 0 | 0 | 0 | 0 | 0
233.6 |  | 0 | 0.012763 | 0.0074262 | 0.02736 | 0.011811 | 0.016084 | 0.0071343 | 0.0052342 | 0.020642 | 0.0058635 | 0.011225 | 0.015653 | 0.013785 | 0.018365 | 0.011161 | 0.043633 | 0.016864 | 0.023379 | 0.011101 | 0.0072831 | 0.030842 | 0.0095122 | 0.017305 | 0.022824 | 0.017891 | 0 | 0.023379 | 0 | 0 | 0.016084 | 0.0021858 | 147.5368 | 0.041648 | 11212.8 | 0 |  | 1.25 | 25771.8311 | 25800 | 11200 | 0 | 0 | 0 | 0 | 0 | 0 | 0
233.7 |  | 0 | 0.012772 | 0.0074319 | 0.027384 | 0.011819 | 0.016095 | 0.0071404 | 0.0052374 | 0.020658 | 0.005869 | 0.011234 | 0.015664 | 0.013791 | 0.018378 | 0.01117 | 0.043672 | 0.016876 | 0.023396 | 0.01111 | 0.0072878 | 0.030866 | 0.0095209 | 0.01732 | 0.02284 | 0.017901 | 0 | 0.023396 | 0 | 0 | 0.016095 | 0.0021874 | 147.6 | 0.041678 | 11217.6 | 0 |  | 1.25 | 25770.9245 | 25800 | 11200 | 0 | 0 | 0 | 0 | 0 | 0 | 0
233.8 |  | 0 | 0.01278 | 0.0074377 | 0.027409 | 0.011827 | 0.016106 | 0.0071464 | 0.0052407 | 0.020674 | 0.0058746 | 0.011243 | 0.015676 | 0.013798 | 0.018391 | 0.011178 | 0.043711 | 0.016888 | 0.023413 | 0.01112 | 0.0072925 | 0.03089 | 0.0095297 | 0.017334 | 0.022857 | 0.01791 | 0 | 0.023413 | 0 | 0 | 0.016106 | 0.0021891 | 147.6632 | 0.041708 | 11222.4 | 0 |  | 1.25 | 25770.0174 | 25800 | 11200 | 0 | 0 | 0 | 0 | 0 | 0 | 0
233.9 |  | 0 | 0.012789 | 0.0074435 | 0.027434 | 0.011835 | 0.016118 | 0.0071525 | 0.005244 | 0.020689 | 0.0058801 | 0.011253 | 0.015687 | 0.013805 | 0.018404 | 0.011187 | 0.043749 | 0.0169 | 0.02343 | 0.011129 | 0.0072972 | 0.030914 | 0.0095384 | 0.017348 | 0.022874 | 0.017919 | 0 | 0.02343 | 0 | 0 | 0.016118 | 0.0021907 | 147.7263 | 0.041738 | 11227.2 | 0 |  | 1.25 | 25769.1098 | 25800 | 11200 | 0 | 0 | 0 | 0 | 0 | 0 | 0
234 |  | 0 | 0.012798 | 0.0074493 | 0.027458 | 0.011843 | 0.016129 | 0.0071585 | 0.0052472 | 0.020705 | 0.0058856 | 0.011262 | 0.015698 | 0.013812 | 0.018417 | 0.011196 | 0.043788 | 0.016911 | 0.023447 | 0.011138 | 0.0073019 | 0.030938 | 0.0095472 | 0.017363 | 0.022891 | 0.017928 | 0 | 0.023447 | 0 | 0 | 0.016129 | 0.0021923 | 147.7895 | 0.041768 | 11232 | 0 |  | 1.25 | 25768.2017 | 25800 | 11200 | 0 | 0 | 0 | 0 | 0 | 0 | 0
234.1 |  | 0 | 0.012807 | 0.007455 | 0.027483 | 0.011851 | 0.016141 | 0.0071646 | 0.0052505 | 0.020721 | 0.0058911 | 0.011271 | 0.015709 | 0.013818 | 0.01843 | 0.011205 | 0.043827 | 0.016923 | 0.023464 | 0.011148 | 0.0073066 | 0.030962 | 0.009556 | 0.017377 | 0.022907 | 0.017938 | 0 | 0.023464 | 0 | 0 | 0.016141 | 0.002194 | 147.8526 | 0.041798 | 11236.8 | 0 |  | 1.25 | 25767.2932 | 25800 | 11200 | 0 | 0 | 0 | 0 | 0 | 0 | 0
234.2 |  | 0 | 0.012816 | 0.0074608 | 0.027508 | 0.011859 | 0.016152 | 0.0071706 | 0.0052537 | 0.020737 | 0.0058966 | 0.011281 | 0.01572 | 0.013825 | 0.018443 | 0.011214 | 0.043866 | 0.016935 | 0.023481 | 0.011157 | 0.0073113 | 0.030986 | 0.0095647 | 0.017392 | 0.022924 | 0.017947 | 0 | 0.023481 | 0 | 0 | 0.016152 | 0.0021956 | 147.9158 | 0.041828 | 11241.6 | 0 |  | 1.25 | 25766.3841 | 25800 | 11200 | 0 | 0 | 0 | 0 | 0 | 0 | 0
234.3 |  | 0 | 0.012824 | 0.0074666 | 0.027532 | 0.011867 | 0.016163 | 0.0071767 | 0.005257 | 0.020753 | 0.0059021 | 0.01129 | 0.015732 | 0.013832 | 0.018456 | 0.011222 | 0.043905 | 0.016947 | 0.023498 | 0.011167 | 0.007316 | 0.03101 | 0.0095735 | 0.017406 | 0.022941 | 0.017956 | 0 | 0.023498 | 0 | 0 | 0.016163 | 0.0021973 | 147.9789 | 0.041859 | 11246.4 | 0 |  | 1.25 | 25765.4746 | 25800 | 11200 | 0 | 0 | 0 | 0 | 0 | 0 | 0
234.4 |  | 0 | 0.012833 | 0.0074724 | 0.027557 | 0.011874 | 0.016175 | 0.0071828 | 0.0052603 | 0.020768 | 0.0059076 | 0.011299 | 0.015743 | 0.013839 | 0.018469 | 0.011231 | 0.043944 | 0.016958 | 0.023515 | 0.011176 | 0.0073207 | 0.031034 | 0.0095823 | 0.017421 | 0.022957 | 0.017965 | 0 | 0.023515 | 0 | 0 | 0.016175 | 0.0021989 | 148.0421 | 0.041889 | 11251.2 | 0 |  | 1.25 | 25764.5646 | 25800 | 11300 | 0 | 0 | 0 | 0 | 0 | 0 | 0
234.5 |  | 0 | 0.012842 | 0.0074782 | 0.027582 | 0.011882 | 0.016186 | 0.0071888 | 0.0052635 | 0.020784 | 0.0059132 | 0.011309 | 0.015754 | 0.013845 | 0.018483 | 0.01124 | 0.043983 | 0.01697 | 0.023532 | 0.011186 | 0.0073255 | 0.031058 | 0.009591 | 0.017435 | 0.022974 | 0.017975 | 0 | 0.023532 | 0 | 0 | 0.016186 | 0.0022005 | 148.1053 | 0.041919 | 11256 | 0 |  | 1.25 | 25763.654 | 25800 | 11300 | 0 | 0 | 0 | 0 | 0 | 0 | 0
234.6 |  | 0 | 0.012851 | 0.007484 | 0.027607 | 0.01189 | 0.016198 | 0.0071949 | 0.0052668 | 0.0208 | 0.0059187 | 0.011318 | 0.015765 | 0.013852 | 0.018496 | 0.011249 | 0.044022 | 0.016982 | 0.023549 | 0.011195 | 0.0073302 | 0.031082 | 0.0095998 | 0.01745 | 0.022991 | 0.017984 | 0 | 0.023549 | 0 | 0 | 0.016198 | 0.0022022 | 148.1684 | 0.041949 | 11260.8 | 0 |  | 1.25 | 25762.743 | 25800 | 11300 | 0 | 0 | 0 | 0 | 0 | 0 | 0
234.7 |  | 0 | 0.01286 | 0.0074898 | 0.027631 | 0.011898 | 0.016209 | 0.007201 | 0.00527 | 0.020816 | 0.0059242 | 0.011327 | 0.015777 | 0.013859 | 0.018509 | 0.011258 | 0.044061 | 0.016994 | 0.023566 | 0.011205 | 0.0073349 | 0.031106 | 0.0096086 | 0.017464 | 0.023008 | 0.017993 | 0 | 0.023566 | 0 | 0 | 0.016209 | 0.0022038 | 148.2316 | 0.041979 | 11265.6 | 0 |  | 1.25 | 25761.8315 | 25800 | 11300 | 0 | 0 | 0 | 0 | 0 | 0 | 0
234.8 |  | 0 | 0.012868 | 0.0074956 | 0.027656 | 0.011906 | 0.01622 | 0.007207 | 0.0052733 | 0.020832 | 0.0059297 | 0.011337 | 0.015788 | 0.013866 | 0.018522 | 0.011266 | 0.0441 | 0.017005 | 0.023583 | 0.011214 | 0.0073396 | 0.03113 | 0.0096174 | 0.017479 | 0.023024 | 0.018002 | 0 | 0.023583 | 0 | 0 | 0.01622 | 0.0022055 | 148.2947 | 0.042009 | 11270.4 | 0 |  | 1.25 | 25760.9195 | 25800 | 11300 | 0 | 0 | 0 | 0 | 0 | 0 | 0
234.9 |  | 0 | 0.012877 | 0.0075014 | 0.027681 | 0.011914 | 0.016232 | 0.0072131 | 0.0052766 | 0.020847 | 0.0059353 | 0.011346 | 0.015799 | 0.013872 | 0.018535 | 0.011275 | 0.044139 | 0.017017 | 0.0236 | 0.011224 | 0.0073443 | 0.031154 | 0.0096262 | 0.017493 | 0.023041 | 0.018012 | 0 | 0.0236 | 0 | 0 | 0.016232 | 0.0022071 | 148.3579 | 0.042039 | 11275.2 | 0 |  | 1.25 | 25760.0071 | 25800 | 11300 | 0 | 0 | 0 | 0 | 0 | 0 | 0
235 |  | 0 | 0.012886 | 0.0075072 | 0.027706 | 0.011922 | 0.016243 | 0.0072192 | 0.0052798 | 0.020863 | 0.0059408 | 0.011355 | 0.01581 | 0.013879 | 0.018548 | 0.011284 | 0.044179 | 0.017029 | 0.023617 | 0.011233 | 0.0073491 | 0.031178 | 0.009635 | 0.017507 | 0.023058 | 0.018021 | 0 | 0.023617 | 0 | 0 | 0.016243 | 0.0022087 | 148.4211 | 0.042069 | 11280 | 0 |  | 1.25 | 25759.0941 | 25800 | 11300 | 0 | 0 | 0 | 0 | 0 | 0 | 0
235.1 |  | 0 | 0.012895 | 0.007513 | 0.02773 | 0.01193 | 0.016255 | 0.0072253 | 0.0052831 | 0.020879 | 0.0059463 | 0.011365 | 0.015822 | 0.013886 | 0.018561 | 0.011293 | 0.044218 | 0.017041 | 0.023635 | 0.011242 | 0.0073538 | 0.031202 | 0.0096438 | 0.017522 | 0.023075 | 0.01803 | 0 | 0.023635 | 0 | 0 | 0.016255 | 0.0022104 | 148.4842 | 0.0421 | 11284.8 | 0 |  | 1.25 | 25758.1806 | 25800 | 11300 | 0 | 0 | 0 | 0 | 0 | 0 | 0
235.2 |  | 0 | 0.012904 | 0.0075188 | 0.027755 | 0.011938 | 0.016266 | 0.0072314 | 0.0052864 | 0.020895 | 0.0059519 | 0.011374 | 0.015833 | 0.013892 | 0.018574 | 0.011302 | 0.044257 | 0.017052 | 0.023652 | 0.011252 | 0.0073585 | 0.031227 | 0.0096526 | 0.017537 | 0.023091 | 0.018039 | 0 | 0.023652 | 0 | 0 | 0.016266 | 0.002212 | 148.5474 | 0.04213 | 11289.6 | 0 |  | 1.25 | 25757.2667 | 25800 | 11300 | 0 | 0 | 0 | 0 | 0 | 0 | 0
235.3 |  | 0 | 0.012912 | 0.0075246 | 0.02778 | 0.011946 | 0.016277 | 0.0072375 | 0.0052896 | 0.020911 | 0.0059574 | 0.011383 | 0.015844 | 0.013899 | 0.018587 | 0.011311 | 0.044296 | 0.017064 | 0.023669 | 0.011261 | 0.0073632 | 0.031251 | 0.0096614 | 0.017551 | 0.023108 | 0.018049 | 0 | 0.023669 | 0 | 0 | 0.016277 | 0.0022137 | 148.6105 | 0.04216 | 11294.4 | 0 |  | 1.25 | 25756.3522 | 25800 | 11300 | 0 | 0 | 0 | 0 | 0 | 0 | 0
235.4 |  | 0 | 0.012921 | 0.0075304 | 0.027805 | 0.011954 | 0.016289 | 0.0072435 | 0.0052929 | 0.020927 | 0.005963 | 0.011393 | 0.015855 | 0.013906 | 0.0186 | 0.011319 | 0.044335 | 0.017076 | 0.023686 | 0.011271 | 0.0073679 | 0.031275 | 0.0096702 | 0.017566 | 0.023125 | 0.018058 | 0 | 0.023686 | 0 | 0 | 0.016289 | 0.0022153 | 148.6737 | 0.04219 | 11299.2 | 0 |  | 1.25 | 25755.4373 | 25800 | 11300 | 0 | 0 | 0 | 0 | 0 | 0 | 0
235.5 |  | 0 | 0.01293 | 0.0075362 | 0.02783 | 0.011962 | 0.0163 | 0.0072496 | 0.0052962 | 0.020942 | 0.0059685 | 0.011402 | 0.015867 | 0.013913 | 0.018613 | 0.011328 | 0.044374 | 0.017088 | 0.023703 | 0.01128 | 0.0073727 | 0.031299 | 0.009679 | 0.01758 | 0.023142 | 0.018067 | 0 | 0.023703 | 0 | 0 | 0.0163 | 0.002217 | 148.7368 | 0.04222 | 11304 | 0 |  | 1.25 | 25754.5219 | 25800 | 11300 | 0 | 0 | 0 | 0 | 0 | 0 | 0
235.6 |  | 0 | 0.012939 | 0.007542 | 0.027855 | 0.01197 | 0.016312 | 0.0072557 | 0.0052995 | 0.020958 | 0.0059741 | 0.011411 | 0.015878 | 0.013919 | 0.018626 | 0.011337 | 0.044414 | 0.017099 | 0.02372 | 0.01129 | 0.0073774 | 0.031323 | 0.0096879 | 0.017595 | 0.023159 | 0.018077 | 0 | 0.02372 | 0 | 0 | 0.016312 | 0.0022186 | 148.8 | 0.042251 | 11308.8 | 0 |  | 1.25 | 25753.6059 | 25800 | 11300 | 0 | 0 | 0 | 0 | 0 | 0 | 0
235.7 |  | 0 | 0.012948 | 0.0075478 | 0.027879 | 0.011978 | 0.016323 | 0.0072618 | 0.0053027 | 0.020974 | 0.0059796 | 0.011421 | 0.015889 | 0.013926 | 0.018639 | 0.011346 | 0.044453 | 0.017111 | 0.023737 | 0.011299 | 0.0073821 | 0.031347 | 0.0096967 | 0.017609 | 0.023175 | 0.018086 | 0 | 0.023737 | 0 | 0 | 0.016323 | 0.0022203 | 148.8632 | 0.042281 | 11313.6 | 0 |  | 1.25 | 25752.6895 | 25800 | 11300 | 0 | 0 | 0 | 0 | 0 | 0 | 0
235.8 |  | 0 | 0.012957 | 0.0075536 | 0.027904 | 0.011986 | 0.016335 | 0.0072679 | 0.005306 | 0.02099 | 0.0059852 | 0.01143 | 0.0159 | 0.013933 | 0.018653 | 0.011355 | 0.044492 | 0.017123 | 0.023754 | 0.011309 | 0.0073869 | 0.031371 | 0.0097055 | 0.017624 | 0.023192 | 0.018095 | 0 | 0.023754 | 0 | 0 | 0.016335 | 0.0022219 | 148.9263 | 0.042311 | 11318.4 | 0 |  | 1.25 | 25751.7726 | 25800 | 11300 | 0 | 0 | 0 | 0 | 0 | 0 | 0
235.9 |  | 0 | 0.012965 | 0.0075595 | 0.027929 | 0.011994 | 0.016346 | 0.007274 | 0.0053093 | 0.021006 | 0.0059907 | 0.011439 | 0.015912 | 0.01394 | 0.018666 | 0.011364 | 0.044531 | 0.017135 | 0.023772 | 0.011318 | 0.0073916 | 0.031396 | 0.0097144 | 0.017638 | 0.023209 | 0.018104 | 0 | 0.023772 | 0 | 0 | 0.016346 | 0.0022236 | 148.9895 | 0.042341 | 11323.2 | 0 |  | 1.25 | 25750.8552 | 25800 | 11300 | 0 | 0 | 0 | 0 | 0 | 0 | 0
236 |  | 0 | 0.012974 | 0.0075653 | 0.027954 | 0.012002 | 0.016358 | 0.0072801 | 0.0053126 | 0.021022 | 0.0059963 | 0.011449 | 0.015923 | 0.013946 | 0.018679 | 0.011372 | 0.04457 | 0.017147 | 0.023789 | 0.011328 | 0.0073963 | 0.03142 | 0.0097232 | 0.017653 | 0.023226 | 0.018114 | 0 | 0.023789 | 0 | 0 | 0.016358 | 0.0022252 | 149.0526 | 0.042372 | 11328 | 0 |  | 1.25 | 25749.9373 | 25700 | 11300 | 0 | 0 | 0 | 0 | 0 | 0 | 0
236.1 |  | 0 | 0.012983 | 0.0075711 | 0.027979 | 0.01201 | 0.016369 | 0.0072862 | 0.0053158 | 0.021038 | 0.0060019 | 0.011458 | 0.015934 | 0.013953 | 0.018692 | 0.011381 | 0.04461 | 0.017158 | 0.023806 | 0.011338 | 0.0074011 | 0.031444 | 0.009732 | 0.017667 | 0.023243 | 0.018123 | 0 | 0.023806 | 0 | 0 | 0.016369 | 0.0022268 | 149.1158 | 0.042402 | 11332.8 | 0 |  | 1.25 | 25749.0189 | 25700 | 11300 | 0 | 0 | 0 | 0 | 0 | 0 | 0
236.2 |  | 0 | 0.012992 | 0.0075769 | 0.028004 | 0.012018 | 0.016381 | 0.0072923 | 0.0053191 | 0.021054 | 0.0060074 | 0.011468 | 0.015946 | 0.01396 | 0.018705 | 0.01139 | 0.044649 | 0.01717 | 0.023823 | 0.011347 | 0.0074058 | 0.031468 | 0.0097409 | 0.017682 | 0.02326 | 0.018132 | 0 | 0.023823 | 0 | 0 | 0.016381 | 0.0022285 | 149.1789 | 0.042432 | 11337.6 | 0 |  | 1.25 | 25748.1001 | 25700 | 11300 | 0 | 0 | 0 | 0 | 0 | 0 | 0
236.3 |  | 0 | 0.013001 | 0.0075828 | 0.028029 | 0.012026 | 0.016392 | 0.0072985 | 0.0053224 | 0.02107 | 0.006013 | 0.011477 | 0.015957 | 0.013967 | 0.018718 | 0.011399 | 0.044688 | 0.017182 | 0.02384 | 0.011357 | 0.0074105 | 0.031492 | 0.0097497 | 0.017697 | 0.023276 | 0.018142 | 0 | 0.02384 | 0 | 0 | 0.016392 | 0.0022301 | 149.2421 | 0.042462 | 11342.4 | 0 |  | 1.25 | 25747.1807 | 25700 | 11300 | 0 | 0 | 0 | 0 | 0 | 0 | 0
236.4 |  | 0 | 0.01301 | 0.0075886 | 0.028054 | 0.012034 | 0.016404 | 0.0073046 | 0.0053257 | 0.021085 | 0.0060186 | 0.011486 | 0.015968 | 0.013973 | 0.018731 | 0.011408 | 0.044728 | 0.017194 | 0.023857 | 0.011366 | 0.0074153 | 0.031517 | 0.0097586 | 0.017711 | 0.023293 | 0.018151 | 0 | 0.023857 | 0 | 0 | 0.016404 | 0.0022318 | 149.3053 | 0.042493 | 11347.2 | 0 |  | 1.25 | 25746.2608 | 25700 | 11300 | 0 | 0 | 0 | 0 | 0 | 0 | 0
236.5 |  | 0 | 0.013019 | 0.0075944 | 0.028079 | 0.012042 | 0.016415 | 0.0073107 | 0.0053289 | 0.021101 | 0.0060241 | 0.011496 | 0.01598 | 0.01398 | 0.018744 | 0.011417 | 0.044767 | 0.017206 | 0.023875 | 0.011376 | 0.00742 | 0.031541 | 0.0097674 | 0.017726 | 0.02331 | 0.01816 | 0 | 0.023875 | 0 | 0 | 0.016415 | 0.0022335 | 149.3684 | 0.042523 | 11352 | 0 |  | 1.25 | 25745.3405 | 25700 | 11400 | 0 | 0 | 0 | 0 | 0 | 0 | 0
236.6 |  | 0 | 0.013027 | 0.0076002 | 0.028104 | 0.01205 | 0.016426 | 0.0073168 | 0.0053322 | 0.021117 | 0.0060297 | 0.011505 | 0.015991 | 0.013987 | 0.018758 | 0.011426 | 0.044806 | 0.017218 | 0.023892 | 0.011385 | 0.0074248 | 0.031565 | 0.0097763 | 0.01774 | 0.023327 | 0.018169 | 0 | 0.023892 | 0 | 0 | 0.016426 | 0.0022351 | 149.4316 | 0.042553 | 11356.8 | 0 |  | 1.25 | 25744.4196 | 25700 | 11400 | 0 | 0 | 0 | 0 | 0 | 0 | 0
236.7 |  | 0 | 0.013036 | 0.0076061 | 0.028129 | 0.012058 | 0.016438 | 0.0073229 | 0.0053355 | 0.021133 | 0.0060353 | 0.011515 | 0.016002 | 0.013994 | 0.018771 | 0.011435 | 0.044846 | 0.017229 | 0.023909 | 0.011395 | 0.0074295 | 0.031589 | 0.0097852 | 0.017755 | 0.023344 | 0.018179 | 0 | 0.023909 | 0 | 0 | 0.016438 | 0.0022368 | 149.4947 | 0.042584 | 11361.6 | 0 |  | 1.25 | 25743.4983 | 25700 | 11400 | 0 | 0 | 0 | 0 | 0 | 0 | 0
236.8 |  | 0 | 0.013045 | 0.0076119 | 0.028154 | 0.012066 | 0.016449 | 0.0073291 | 0.0053388 | 0.021149 | 0.0060409 | 0.011524 | 0.016013 | 0.014 | 0.018784 | 0.011443 | 0.044885 | 0.017241 | 0.023926 | 0.011404 | 0.0074343 | 0.031614 | 0.009794 | 0.017769 | 0.023361 | 0.018188 | 0 | 0.023926 | 0 | 0 | 0.016449 | 0.0022384 | 149.5579 | 0.042614 | 11366.4 | 0 |  | 1.25 | 25742.5765 | 25700 | 11400 | 0 | 0 | 0 | 0 | 0 | 0 | 0
236.9 |  | 0 | 0.013054 | 0.0076178 | 0.028179 | 0.012074 | 0.016461 | 0.0073352 | 0.0053421 | 0.021165 | 0.0060464 | 0.011533 | 0.016025 | 0.014007 | 0.018797 | 0.011452 | 0.044925 | 0.017253 | 0.023943 | 0.011414 | 0.007439 | 0.031638 | 0.0098029 | 0.017784 | 0.023378 | 0.018197 | 0 | 0.023943 | 0 | 0 | 0.016461 | 0.0022401 | 149.6211 | 0.042644 | 11371.2 | 0 |  | 1.25 | 25741.6541 | 25700 | 11400 | 0 | 0 | 0 | 0 | 0 | 0 | 0
237 |  | 0 | 0.013063 | 0.0076236 | 0.028204 | 0.012082 | 0.016472 | 0.0073413 | 0.0053454 | 0.021181 | 0.006052 | 0.011543 | 0.016036 | 0.014014 | 0.01881 | 0.011461 | 0.044964 | 0.017265 | 0.023961 | 0.011423 | 0.0074437 | 0.031662 | 0.0098118 | 0.017799 | 0.023394 | 0.018207 | 0 | 0.023961 | 0 | 0 | 0.016472 | 0.0022417 | 149.6842 | 0.042675 | 11376 | 0 |  | 1.25 | 25740.7313 | 25700 | 11400 | 0 | 0 | 0 | 0 | 0 | 0 | 0
237.1 |  | 0 | 0.013072 | 0.0076294 | 0.028229 | 0.01209 | 0.016484 | 0.0073474 | 0.0053486 | 0.021197 | 0.0060576 | 0.011552 | 0.016047 | 0.014021 | 0.018823 | 0.01147 | 0.045004 | 0.017277 | 0.023978 | 0.011433 | 0.0074485 | 0.031687 | 0.0098207 | 0.017813 | 0.023411 | 0.018216 | 0 | 0.023978 | 0 | 0 | 0.016484 | 0.0022434 | 149.7474 | 0.042705 | 11380.8 | 0 |  | 1.25 | 25739.808 | 25700 | 11400 | 0 | 0 | 0 | 0 | 0 | 0 | 0
237.2 |  | 0 | 0.013081 | 0.0076353 | 0.028254 | 0.012098 | 0.016495 | 0.0073536 | 0.0053519 | 0.021213 | 0.0060632 | 0.011562 | 0.016059 | 0.014027 | 0.018837 | 0.011479 | 0.045043 | 0.017289 | 0.023995 | 0.011443 | 0.0074532 | 0.031711 | 0.0098296 | 0.017828 | 0.023428 | 0.018225 | 0 | 0.023995 | 0 | 0 | 0.016495 | 0.002245 | 149.8105 | 0.042736 | 11385.6 | 0 |  | 1.25 | 25738.8842 | 25700 | 11400 | 0 | 0 | 0 | 0 | 0 | 0 | 0
237.3 |  | 0 | 0.013089 | 0.0076411 | 0.028279 | 0.012106 | 0.016507 | 0.0073597 | 0.0053552 | 0.021229 | 0.0060688 | 0.011571 | 0.01607 | 0.014034 | 0.01885 | 0.011488 | 0.045083 | 0.0173 | 0.024012 | 0.011452 | 0.007458 | 0.031735 | 0.0098385 | 0.017843 | 0.023445 | 0.018235 | 0 | 0.024012 | 0 | 0 | 0.016507 | 0.0022467 | 149.8737 | 0.042766 | 11390.4 | 0 |  | 1.25 | 25737.9599 | 25700 | 11400 | 0 | 0 | 0 | 0 | 0 | 0 | 0
237.4 |  | 0 | 0.013098 | 0.007647 | 0.028304 | 0.012114 | 0.016518 | 0.0073659 | 0.0053585 | 0.021245 | 0.0060744 | 0.011581 | 0.016081 | 0.014041 | 0.018863 | 0.011497 | 0.045122 | 0.017312 | 0.02403 | 0.011462 | 0.0074628 | 0.031759 | 0.0098474 | 0.017857 | 0.023462 | 0.018244 | 0 | 0.02403 | 0 | 0 | 0.016518 | 0.0022483 | 149.9368 | 0.042796 | 11395.2 | 0 |  | 1.25 | 25737.0351 | 25700 | 11400 | 0 | 0 | 0 | 0 | 0 | 0 | 0
237.5 |  | 0 | 0.013107 | 0.0076528 | 0.028329 | 0.012122 | 0.01653 | 0.007372 | 0.0053618 | 0.021261 | 0.00608 | 0.01159 | 0.016093 | 0.014048 | 0.018876 | 0.011506 | 0.045162 | 0.017324 | 0.024047 | 0.011471 | 0.0074675 | 0.031784 | 0.0098562 | 0.017872 | 0.023479 | 0.018253 | 0 | 0.024047 | 0 | 0 | 0.01653 | 0.00225 | 150 | 0.042827 | 11400 | 0 |  | 1.25 | 25736.1098 | 25700 | 11400 | 0 | 0 | 0 | 0 | 0 | 0 | 0
237.6 |  | 0 | 0.013116 | 0.0076587 | 0.028354 | 0.01213 | 0.016542 | 0.0073781 | 0.0053651 | 0.021277 | 0.0060856 | 0.011599 | 0.016104 | 0.014054 | 0.018889 | 0.011515 | 0.045201 | 0.017336 | 0.024064 | 0.011481 | 0.0074723 | 0.031808 | 0.0098652 | 0.017887 | 0.023496 | 0.018263 | 0 | 0.024064 | 0 | 0 | 0.016542 | 0.0022517 | 150.0632 | 0.042857 | 11404.8 | 0 |  | 1.25 | 25735.184 | 25700 | 11400 | 0 | 0 | 0 | 0 | 0 | 0 | 0
237.7 |  | 0 | 0.013125 | 0.0076646 | 0.028379 | 0.012138 | 0.016553 | 0.0073843 | 0.0053684 | 0.021293 | 0.0060912 | 0.011609 | 0.016116 | 0.014061 | 0.018903 | 0.011523 | 0.045241 | 0.017348 | 0.024081 | 0.01149 | 0.007477 | 0.031832 | 0.0098741 | 0.017901 | 0.023513 | 0.018272 | 0 | 0.024081 | 0 | 0 | 0.016553 | 0.0022533 | 150.1263 | 0.042888 | 11409.6 | 0 |  | 1.25 | 25734.2577 | 25700 | 11400 | 0 | 0 | 0 | 0 | 0 | 0 | 0
237.8 |  | 0 | 0.013134 | 0.0076704 | 0.028404 | 0.012146 | 0.016565 | 0.0073904 | 0.0053717 | 0.021309 | 0.0060968 | 0.011618 | 0.016127 | 0.014068 | 0.018916 | 0.011532 | 0.04528 | 0.01736 | 0.024099 | 0.0115 | 0.0074818 | 0.031857 | 0.009883 | 0.017916 | 0.02353 | 0.018281 | 0 | 0.024099 | 0 | 0 | 0.016565 | 0.002255 | 150.1895 | 0.042918 | 11414.4 | 0 |  | 1.25 | 25733.331 | 25700 | 11400 | 0 | 0 | 0 | 0 | 0 | 0 | 0
237.9 |  | 0 | 0.013143 | 0.0076763 | 0.028429 | 0.012155 | 0.016576 | 0.0073966 | 0.005375 | 0.021325 | 0.0061024 | 0.011628 | 0.016138 | 0.014075 | 0.018929 | 0.011541 | 0.04532 | 0.017372 | 0.024116 | 0.01151 | 0.0074865 | 0.031881 | 0.0098919 | 0.017931 | 0.023547 | 0.018291 | 0 | 0.024116 | 0 | 0 | 0.016576 | 0.0022566 | 150.2526 | 0.042949 | 11419.2 | 0 |  | 1.25 | 25732.4037 | 25700 | 11400 | 0 | 0 | 0 | 0 | 0 | 0 | 0
238 |  | 0 | 0.013152 | 0.0076821 | 0.028454 | 0.012163 | 0.016588 | 0.0074028 | 0.0053782 | 0.021341 | 0.006108 | 0.011637 | 0.01615 | 0.014082 | 0.018942 | 0.01155 | 0.045359 | 0.017383 | 0.024133 | 0.011519 | 0.0074913 | 0.031906 | 0.0099008 | 0.017945 | 0.023564 | 0.0183 | 0 | 0.024133 | 0 | 0 | 0.016588 | 0.0022583 | 150.3158 | 0.042979 | 11424 | 0 |  | 1.25 | 25731.4759 | 25700 | 11400 | 0 | 0 | 0 | 0 | 0 | 0 | 0
238.1 |  | 0 | 0.013161 | 0.007688 | 0.02848 | 0.012171 | 0.016599 | 0.0074089 | 0.0053815 | 0.021357 | 0.0061136 | 0.011647 | 0.016161 | 0.014088 | 0.018955 | 0.011559 | 0.045399 | 0.017395 | 0.02415 | 0.011529 | 0.0074961 | 0.03193 | 0.0099097 | 0.01796 | 0.023581 | 0.018309 | 0 | 0.02415 | 0 | 0 | 0.016599 | 0.00226 | 150.3789 | 0.04301 | 11428.8 | 0 |  | 1.25 | 25730.5477 | 25700 | 11400 | 0 | 0 | 0 | 0 | 0 | 0 | 0
238.2 |  | 0 | 0.013169 | 0.0076939 | 0.028505 | 0.012179 | 0.016611 | 0.0074151 | 0.0053848 | 0.021373 | 0.0061193 | 0.011656 | 0.016172 | 0.014095 | 0.018969 | 0.011568 | 0.045439 | 0.017407 | 0.024168 | 0.011538 | 0.0075008 | 0.031954 | 0.0099186 | 0.017975 | 0.023597 | 0.018319 | 0 | 0.024168 | 0 | 0 | 0.016611 | 0.0022616 | 150.4421 | 0.04304 | 11433.6 | 0 |  | 1.25 | 25729.6189 | 25700 | 11400 | 0 | 0 | 0 | 0 | 0 | 0 | 0
238.3 |  | 0 | 0.013178 | 0.0076997 | 0.02853 | 0.012187 | 0.016622 | 0.0074212 | 0.0053881 | 0.021389 | 0.0061249 | 0.011666 | 0.016184 | 0.014102 | 0.018982 | 0.011577 | 0.045478 | 0.017419 | 0.024185 | 0.011548 | 0.0075056 | 0.031979 | 0.0099276 | 0.017989 | 0.023614 | 0.018328 | 0 | 0.024185 | 0 | 0 | 0.016622 | 0.0022633 | 150.5053 | 0.043071 | 11438.4 | 0 |  | 1.25 | 25728.6897 | 25700 | 11400 | 0 | 0 | 0 | 0 | 0 | 0 | 0
238.4 |  | 0 | 0.013187 | 0.0077056 | 0.028555 | 0.012195 | 0.016634 | 0.0074274 | 0.0053914 | 0.021405 | 0.0061305 | 0.011675 | 0.016195 | 0.014109 | 0.018995 | 0.011586 | 0.045518 | 0.017431 | 0.024202 | 0.011558 | 0.0075104 | 0.032003 | 0.0099365 | 0.018004 | 0.023631 | 0.018337 | 0 | 0.024202 | 0 | 0 | 0.016634 | 0.0022649 | 150.5684 | 0.043101 | 11443.2 | 0 |  | 1.25 | 25727.7599 | 25700 | 11400 | 0 | 0 | 0 | 0 | 0 | 0 | 0
238.5 |  | 0 | 0.013196 | 0.0077115 | 0.02858 | 0.012203 | 0.016645 | 0.0074336 | 0.0053947 | 0.021421 | 0.0061361 | 0.011685 | 0.016206 | 0.014115 | 0.019008 | 0.011595 | 0.045558 | 0.017443 | 0.02422 | 0.011567 | 0.0075151 | 0.032028 | 0.0099454 | 0.018019 | 0.023648 | 0.018347 | 0 | 0.02422 | 0 | 0 | 0.016645 | 0.0022666 | 150.6316 | 0.043132 | 11448 | 0 |  | 1.25 | 25726.8297 | 25700 | 11400 | 0 | 0 | 0 | 0 | 0 | 0 | 0
238.6 |  | 0 | 0.013205 | 0.0077174 | 0.028605 | 0.012211 | 0.016657 | 0.0074397 | 0.005398 | 0.021437 | 0.0061418 | 0.011694 | 0.016218 | 0.014122 | 0.019021 | 0.011604 | 0.045598 | 0.017455 | 0.024237 | 0.011577 | 0.0075199 | 0.032052 | 0.0099544 | 0.018033 | 0.023665 | 0.018356 | 0 | 0.024237 | 0 | 0 | 0.016657 | 0.0022683 | 150.6947 | 0.043162 | 11452.8 | 0 |  | 1.25 | 25725.8989 | 25700 | 11500 | 0 | 0 | 0 | 0 | 0 | 0 | 0
238.7 |  | 0 | 0.013214 | 0.0077232 | 0.028631 | 0.012219 | 0.016669 | 0.0074459 | 0.0054013 | 0.021453 | 0.0061474 | 0.011704 | 0.016229 | 0.014129 | 0.019035 | 0.011613 | 0.045637 | 0.017467 | 0.024254 | 0.011586 | 0.0075247 | 0.032076 | 0.0099633 | 0.018048 | 0.023682 | 0.018365 | 0 | 0.024254 | 0 | 0 | 0.016669 | 0.0022699 | 150.7579 | 0.043193 | 11457.6 | 0 |  | 1.25 | 25724.9677 | 25700 | 11500 | 0 | 0 | 0 | 0 | 0 | 0 | 0
238.8 |  | 0 | 0.013223 | 0.0077291 | 0.028656 | 0.012227 | 0.01668 | 0.0074521 | 0.0054046 | 0.021469 | 0.006153 | 0.011713 | 0.016241 | 0.014136 | 0.019048 | 0.011622 | 0.045677 | 0.017479 | 0.024272 | 0.011596 | 0.0075294 | 0.032101 | 0.0099723 | 0.018063 | 0.023699 | 0.018375 | 0 | 0.024272 | 0 | 0 | 0.01668 | 0.0022716 | 150.8211 | 0.043223 | 11462.4 | 0 |  | 1.25 | 25724.036 | 25700 | 11500 | 0 | 0 | 0 | 0 | 0 | 0 | 0
238.9 |  | 0 | 0.013232 | 0.007735 | 0.028681 | 0.012235 | 0.016692 | 0.0074583 | 0.0054079 | 0.021485 | 0.0061587 | 0.011723 | 0.016252 | 0.014142 | 0.019061 | 0.011631 | 0.045717 | 0.017491 | 0.024289 | 0.011606 | 0.0075342 | 0.032125 | 0.0099812 | 0.018078 | 0.023716 | 0.018384 | 0 | 0.024289 | 0 | 0 | 0.016692 | 0.0022733 | 150.8842 | 0.043254 | 11467.2 | 0 |  | 1.25 | 25723.1038 | 25700 | 11500 | 0 | 0 | 0 | 0 | 0 | 0 | 0
239 |  | 0 | 0.013241 | 0.0077409 | 0.028706 | 0.012243 | 0.016703 | 0.0074644 | 0.0054112 | 0.021501 | 0.0061643 | 0.011732 | 0.016263 | 0.014149 | 0.019074 | 0.01164 | 0.045757 | 0.017502 | 0.024306 | 0.011615 | 0.007539 | 0.03215 | 0.0099902 | 0.018092 | 0.023733 | 0.018393 | 0 | 0.024306 | 0 | 0 | 0.016703 | 0.0022749 | 150.9474 | 0.043284 | 11472 | 0 |  | 1.25 | 25722.171 | 25700 | 11500 | 0 | 0 | 0 | 0 | 0 | 0 | 0
239.1 |  | 0 | 0.01325 | 0.0077468 | 0.028731 | 0.012251 | 0.016715 | 0.0074706 | 0.0054145 | 0.021517 | 0.0061699 | 0.011742 | 0.016275 | 0.014156 | 0.019088 | 0.011649 | 0.045796 | 0.017514 | 0.024324 | 0.011625 | 0.0075438 | 0.032174 | 0.0099992 | 0.018107 | 0.02375 | 0.018403 | 0 | 0.024324 | 0 | 0 | 0.016715 | 0.0022766 | 151.0105 | 0.043315 | 11476.8 | 0 |  | 1.25 | 25721.2378 | 25700 | 11500 | 0 | 0 | 0 | 0 | 0 | 0 | 0
239.2 |  | 0 | 0.013259 | 0.0077527 | 0.028757 | 0.012259 | 0.016726 | 0.0074768 | 0.0054178 | 0.021533 | 0.0061756 | 0.011751 | 0.016286 | 0.014163 | 0.019101 | 0.011658 | 0.045836 | 0.017526 | 0.024341 | 0.011635 | 0.0075485 | 0.032199 | 0.010008 | 0.018122 | 0.023767 | 0.018412 | 0 | 0.024341 | 0 | 0 | 0.016726 | 0.0022783 | 151.0737 | 0.043346 | 11481.6 | 0 |  | 1.25 | 25720.3041 | 25700 | 11500 | 0 | 0 | 0 | 0 | 0 | 0 | 0
239.3 |  | 0 | 0.013268 | 0.0077586 | 0.028782 | 0.012267 | 0.016738 | 0.007483 | 0.0054211 | 0.02155 | 0.0061812 | 0.011761 | 0.016298 | 0.01417 | 0.019114 | 0.011666 | 0.045876 | 0.017538 | 0.024358 | 0.011644 | 0.0075533 | 0.032223 | 0.010017 | 0.018137 | 0.023784 | 0.018422 | 0 | 0.024358 | 0 | 0 | 0.016738 | 0.0022799 | 151.1368 | 0.043376 | 11486.4 | 0 |  | 1.25 | 25719.3699 | 25700 | 11500 | 0 | 0 | 0 | 0 | 0 | 0 | 0
239.4 |  | 0 | 0.013277 | 0.0077645 | 0.028807 | 0.012275 | 0.01675 | 0.0074892 | 0.0054244 | 0.021566 | 0.0061869 | 0.01177 | 0.016309 | 0.014176 | 0.019127 | 0.011675 | 0.045916 | 0.01755 | 0.024376 | 0.011654 | 0.0075581 | 0.032248 | 0.010026 | 0.018151 | 0.023801 | 0.018431 | 0 | 0.024376 | 0 | 0 | 0.01675 | 0.0022816 | 151.2 | 0.043407 | 11491.2 | 0 |  | 1.25 | 25718.4352 | 25700 | 11500 | 0 | 0 | 0 | 0 | 0 | 0 | 0
239.5 |  | 0 | 0.013285 | 0.0077704 | 0.028833 | 0.012284 | 0.016761 | 0.0074954 | 0.0054277 | 0.021582 | 0.0061925 | 0.01178 | 0.01632 | 0.014183 | 0.019141 | 0.011684 | 0.045956 | 0.017562 | 0.024393 | 0.011664 | 0.0075629 | 0.032272 | 0.010035 | 0.018166 | 0.023818 | 0.01844 | 0 | 0.024393 | 0 | 0 | 0.016761 | 0.0022833 | 151.2632 | 0.043438 | 11496 | 0 |  | 1.25 | 25717.5 | 25700 | 11500 | 0 | 0 | 0 | 0 | 0 | 0 | 0
239.6 |  | 0 | 0.013294 | 0.0077762 | 0.028858 | 0.012292 | 0.016773 | 0.0075016 | 0.005431 | 0.021598 | 0.0061982 | 0.011789 | 0.016332 | 0.01419 | 0.019154 | 0.011693 | 0.045996 | 0.017574 | 0.02441 | 0.011673 | 0.0075677 | 0.032297 | 0.010044 | 0.018181 | 0.023835 | 0.01845 | 0 | 0.02441 | 0 | 0 | 0.016773 | 0.0022849 | 151.3263 | 0.043468 | 11500.8 | 0 |  | 1.25 | 25716.5643 | 25700 | 11500 | 0 | 0 | 0 | 0 | 0 | 0 | 0
239.7 |  | 0 | 0.013303 | 0.0077821 | 0.028883 | 0.0123 | 0.016784 | 0.0075078 | 0.0054344 | 0.021614 | 0.0062038 | 0.011799 | 0.016343 | 0.014197 | 0.019167 | 0.011702 | 0.046036 | 0.017586 | 0.024428 | 0.011683 | 0.0075725 | 0.032321 | 0.010053 | 0.018196 | 0.023852 | 0.018459 | 0 | 0.024428 | 0 | 0 | 0.016784 | 0.0022866 | 151.3895 | 0.043499 | 11505.6 | 0 |  | 1.25 | 25715.6281 | 25700 | 11500 | 0 | 0 | 0 | 0 | 0 | 0 | 0
239.8 |  | 0 | 0.013312 | 0.0077881 | 0.028908 | 0.012308 | 0.016796 | 0.007514 | 0.0054377 | 0.02163 | 0.0062095 | 0.011808 | 0.016355 | 0.014203 | 0.019181 | 0.011711 | 0.046075 | 0.017598 | 0.024445 | 0.011693 | 0.0075772 | 0.032346 | 0.010062 | 0.01821 | 0.023869 | 0.018468 | 0 | 0.024445 | 0 | 0 | 0.016796 | 0.0022883 | 151.4526 | 0.043529 | 11510.4 | 0 |  | 1.25 | 25714.6914 | 25700 | 11500 | 0 | 0 | 0 | 0 | 0 | 0 | 0
239.9 |  | 0 | 0.013321 | 0.007794 | 0.028934 | 0.012316 | 0.016808 | 0.0075202 | 0.005441 | 0.021646 | 0.0062151 | 0.011818 | 0.016366 | 0.01421 | 0.019194 | 0.01172 | 0.046115 | 0.01761 | 0.024463 | 0.011702 | 0.007582 | 0.03237 | 0.010071 | 0.018225 | 0.023886 | 0.018478 | 0 | 0.024463 | 0 | 0 | 0.016808 | 0.00229 | 151.5158 | 0.04356 | 11515.2 | 0 |  | 1.25 | 25713.7542 | 25700 | 11500 | 0 | 0 | 0 | 0 | 0 | 0 | 0
240 |  | 0 | 0.01333 | 0.0077999 | 0.028959 | 0.012324 | 0.016819 | 0.0075264 | 0.0054443 | 0.021662 | 0.0062208 | 0.011827 | 0.016378 | 0.014217 | 0.019207 | 0.011729 | 0.046155 | 0.017622 | 0.02448 | 0.011712 | 0.0075868 | 0.032395 | 0.01008 | 0.01824 | 0.023904 | 0.018487 | 0 | 0.02448 | 0 | 0 | 0.016819 | 0.0022916 | 151.5789 | 0.043591 | 11520 | 0 |  | 1.25 | 25712.8165 | 25700 | 11500 | 0 | 0 | 0 | 0 | 0 | 0 | 0
240.1 |  | 0 | 0.013339 | 0.0078058 | 0.028984 | 0.012332 | 0.016831 | 0.0075326 | 0.0054476 | 0.021678 | 0.0062265 | 0.011837 | 0.016389 | 0.014224 | 0.01922 | 0.011738 | 0.046195 | 0.017634 | 0.024497 | 0.011722 | 0.0075916 | 0.032419 | 0.010089 | 0.018255 | 0.023921 | 0.018497 | 0 | 0.024497 | 0 | 0 | 0.016831 | 0.0022933 | 151.6421 | 0.043622 | 11524.8 | 0 |  | 1.25 | 25711.8783 | 25700 | 11500 | 0 | 0 | 0 | 0 | 0 | 0 | 0
240.2 |  | 0 | 0.013348 | 0.0078117 | 0.02901 | 0.01234 | 0.016842 | 0.0075388 | 0.0054509 | 0.021695 | 0.0062321 | 0.011846 | 0.016401 | 0.014231 | 0.019234 | 0.011747 | 0.046235 | 0.017646 | 0.024515 | 0.011731 | 0.0075964 | 0.032444 | 0.010098 | 0.01827 | 0.023938 | 0.018506 | 0 | 0.024515 | 0 | 0 | 0.016842 | 0.002295 | 151.7053 | 0.043652 | 11529.6 | 0 |  | 1.25 | 25710.9397 | 25700 | 11500 | 0 | 0 | 0 | 0 | 0 | 0 | 0
240.3 |  | 0 | 0.013357 | 0.0078176 | 0.029035 | 0.012348 | 0.016854 | 0.007545 | 0.0054542 | 0.021711 | 0.0062378 | 0.011856 | 0.016412 | 0.014237 | 0.019247 | 0.011756 | 0.046275 | 0.017658 | 0.024532 | 0.011741 | 0.0076012 | 0.032469 | 0.010107 | 0.018284 | 0.023955 | 0.018515 | 0 | 0.024532 | 0 | 0 | 0.016854 | 0.0022967 | 151.7684 | 0.043683 | 11534.4 | 0 |  | 1.25 | 25710.0005 | 25700 | 11500 | 0 | 0 | 0 | 0 | 0 | 0 | 0
240.4 |  | 0 | 0.013366 | 0.0078235 | 0.029061 | 0.012356 | 0.016866 | 0.0075513 | 0.0054575 | 0.021727 | 0.0062435 | 0.011865 | 0.016423 | 0.014244 | 0.01926 | 0.011765 | 0.046315 | 0.01767 | 0.02455 | 0.011751 | 0.007606 | 0.032493 | 0.010116 | 0.018299 | 0.023972 | 0.018525 | 0 | 0.02455 | 0 | 0 | 0.016866 | 0.0022983 | 151.8316 | 0.043714 | 11539.2 | 0 |  | 1.25 | 25709.0608 | 25700 | 11500 | 0 | 0 | 0 | 0 | 0 | 0 | 0
240.5 |  | 0 | 0.013375 | 0.0078294 | 0.029086 | 0.012364 | 0.016877 | 0.0075575 | 0.0054608 | 0.021743 | 0.0062492 | 0.011875 | 0.016435 | 0.014251 | 0.019274 | 0.011774 | 0.046355 | 0.017682 | 0.024567 | 0.01176 | 0.0076108 | 0.032518 | 0.010125 | 0.018314 | 0.023989 | 0.018534 | 0 | 0.024567 | 0 | 0 | 0.016877 | 0.0023 | 151.8947 | 0.043744 | 11544 | 0 |  | 1.25 | 25708.1206 | 25700 | 11500 | 0 | 0 | 0 | 0 | 0 | 0 | 0
240.6 |  | 0 | 0.013384 | 0.0078353 | 0.029111 | 0.012373 | 0.016889 | 0.0075637 | 0.0054642 | 0.021759 | 0.0062548 | 0.011884 | 0.016446 | 0.014258 | 0.019287 | 0.011783 | 0.046396 | 0.017694 | 0.024585 | 0.01177 | 0.0076156 | 0.032542 | 0.010134 | 0.018329 | 0.024006 | 0.018544 | 0 | 0.024585 | 0 | 0 | 0.016889 | 0.0023017 | 151.9579 | 0.043775 | 11548.8 | 0 |  | 1.25 | 25707.18 | 25700 | 11500 | 0 | 0 | 0 | 0 | 0 | 0 | 0
240.7 |  | 0 | 0.013393 | 0.0078413 | 0.029137 | 0.012381 | 0.016901 | 0.0075699 | 0.0054675 | 0.021775 | 0.0062605 | 0.011894 | 0.016458 | 0.014264 | 0.0193 | 0.011792 | 0.046436 | 0.017706 | 0.024602 | 0.01178 | 0.0076204 | 0.032567 | 0.010143 | 0.018344 | 0.024023 | 0.018553 | 0 | 0.024602 | 0 | 0 | 0.016901 | 0.0023034 | 152.0211 | 0.043806 | 11553.6 | 0 |  | 1.25 | 25706.2388 | 25700 | 11600 | 0 | 0 | 0 | 0 | 0 | 0 | 0
240.8 |  | 0 | 0.013402 | 0.0078472 | 0.029162 | 0.012389 | 0.016912 | 0.0075761 | 0.0054708 | 0.021792 | 0.0062662 | 0.011904 | 0.016469 | 0.014271 | 0.019314 | 0.011801 | 0.046476 | 0.017718 | 0.024619 | 0.01179 | 0.0076252 | 0.032592 | 0.010152 | 0.018359 | 0.02404 | 0.018562 | 0 | 0.024619 | 0 | 0 | 0.016912 | 0.002305 | 152.0842 | 0.043837 | 11558.4 | 0 |  | 1.25 | 25705.2971 | 25700 | 11600 | 0 | 0 | 0 | 0 | 0 | 0 | 0
240.9 |  | 0 | 0.013411 | 0.0078531 | 0.029188 | 0.012397 | 0.016924 | 0.0075824 | 0.0054741 | 0.021808 | 0.0062719 | 0.011913 | 0.016481 | 0.014278 | 0.019327 | 0.01181 | 0.046516 | 0.01773 | 0.024637 | 0.011799 | 0.00763 | 0.032616 | 0.010161 | 0.018373 | 0.024057 | 0.018572 | 0 | 0.024637 | 0 | 0 | 0.016924 | 0.0023067 | 152.1474 | 0.043867 | 11563.2 | 0 |  | 1.25 | 25704.355 | 25700 | 11600 | 0 | 0 | 0 | 0 | 0 | 0 | 0
241 |  | 0 | 0.01342 | 0.007859 | 0.029213 | 0.012405 | 0.016936 | 0.0075886 | 0.0054774 | 0.021824 | 0.0062776 | 0.011923 | 0.016492 | 0.014285 | 0.01934 | 0.011819 | 0.046556 | 0.017742 | 0.024654 | 0.011809 | 0.0076348 | 0.032641 | 0.01017 | 0.018388 | 0.024074 | 0.018581 | 0 | 0.024654 | 0 | 0 | 0.016936 | 0.0023084 | 152.2105 | 0.043898 | 11568 | 0 |  | 1.25 | 25703.4123 | 25700 | 11600 | 0 | 0 | 0 | 0 | 0 | 0 | 0
241.1 |  | 0 | 0.013429 | 0.007865 | 0.029239 | 0.012413 | 0.016947 | 0.0075948 | 0.0054807 | 0.02184 | 0.0062833 | 0.011932 | 0.016504 | 0.014292 | 0.019354 | 0.011828 | 0.046596 | 0.017754 | 0.024672 | 0.011819 | 0.0076396 | 0.032666 | 0.010179 | 0.018403 | 0.024091 | 0.018591 | 0 | 0.024672 | 0 | 0 | 0.016947 | 0.0023101 | 152.2737 | 0.043929 | 11572.8 | 0 |  | 1.25 | 25702.4691 | 25700 | 11600 | 0 | 0 | 0 | 0 | 0 | 0 | 0
241.2 |  | 0 | 0.013438 | 0.0078709 | 0.029264 | 0.012421 | 0.016959 | 0.0076011 | 0.0054841 | 0.021856 | 0.006289 | 0.011942 | 0.016515 | 0.014298 | 0.019367 | 0.011837 | 0.046636 | 0.017766 | 0.024689 | 0.011828 | 0.0076444 | 0.03269 | 0.010188 | 0.018418 | 0.024109 | 0.0186 | 0 | 0.024689 | 0 | 0 | 0.016959 | 0.0023118 | 152.3368 | 0.04396 | 11577.6 | 0 |  | 1.25 | 25701.5255 | 25700 | 11600 | 0 | 0 | 0 | 0 | 0 | 0 | 0
241.3 |  | 0 | 0.013447 | 0.0078768 | 0.02929 | 0.012429 | 0.016971 | 0.0076073 | 0.0054874 | 0.021872 | 0.0062946 | 0.011951 | 0.016527 | 0.014305 | 0.01938 | 0.011846 | 0.046676 | 0.017778 | 0.024707 | 0.011838 | 0.0076492 | 0.032715 | 0.010197 | 0.018433 | 0.024126 | 0.018609 | 0 | 0.024707 | 0 | 0 | 0.016971 | 0.0023134 | 152.4 | 0.043991 | 11582.4 | 0 |  | 1.25 | 25700.5813 | 25700 | 11600 | 0 | 0 | 0 | 0 | 0 | 0 | 0
241.4 |  | 0 | 0.013456 | 0.0078828 | 0.029315 | 0.012438 | 0.016982 | 0.0076136 | 0.0054907 | 0.021889 | 0.0063003 | 0.011961 | 0.016538 | 0.014312 | 0.019394 | 0.011855 | 0.046717 | 0.01779 | 0.024724 | 0.011848 | 0.007654 | 0.03274 | 0.010206 | 0.018448 | 0.024143 | 0.018619 | 0 | 0.024724 | 0 | 0 | 0.016982 | 0.0023151 | 152.4632 | 0.044022 | 11587.2 | 0 |  | 1.25 | 25699.6366 | 25700 | 11600 | 0 | 0 | 0 | 0 | 0 | 0 | 0
241.5 |  | 0 | 0.013465 | 0.0078887 | 0.029341 | 0.012446 | 0.016994 | 0.0076198 | 0.005494 | 0.021905 | 0.006306 | 0.011971 | 0.01655 | 0.014319 | 0.019407 | 0.011865 | 0.046757 | 0.017802 | 0.024742 | 0.011858 | 0.0076588 | 0.032764 | 0.010215 | 0.018463 | 0.02416 | 0.018628 | 0 | 0.024742 | 0 | 0 | 0.016994 | 0.0023168 | 152.5263 | 0.044052 | 11592 | 0 |  | 1.25 | 25698.6915 | 25700 | 11600 | 0 | 0 | 0 | 0 | 0 | 0 | 0
241.6 |  | 0 | 0.013474 | 0.0078947 | 0.029366 | 0.012454 | 0.017006 | 0.0076261 | 0.0054974 | 0.021921 | 0.0063118 | 0.01198 | 0.016561 | 0.014326 | 0.01942 | 0.011874 | 0.046797 | 0.017814 | 0.024759 | 0.011867 | 0.0076636 | 0.032789 | 0.010225 | 0.018478 | 0.024177 | 0.018638 | 0 | 0.024759 | 0 | 0 | 0.017006 | 0.0023185 | 152.5895 | 0.044083 | 11596.8 | 0 |  | 1.25 | 25697.7458 | 25700 | 11600 | 0 | 0 | 0 | 0 | 0 | 0 | 0
241.7 |  | 0 | 0.013483 | 0.0079006 | 0.029392 | 0.012462 | 0.017017 | 0.0076323 | 0.0055007 | 0.021937 | 0.0063175 | 0.01199 | 0.016573 | 0.014332 | 0.019434 | 0.011883 | 0.046837 | 0.017826 | 0.024777 | 0.011877 | 0.0076684 | 0.032814 | 0.010234 | 0.018492 | 0.024194 | 0.018647 | 0 | 0.024777 | 0 | 0 | 0.017017 | 0.0023202 | 152.6526 | 0.044114 | 11601.6 | 0 |  | 1.25 | 25696.7997 | 25700 | 11600 | 0 | 0 | 0 | 0 | 0 | 0 | 0
241.8 |  | 0 | 0.013492 | 0.0079065 | 0.029417 | 0.01247 | 0.017029 | 0.0076386 | 0.005504 | 0.021954 | 0.0063232 | 0.011999 | 0.016584 | 0.014339 | 0.019447 | 0.011892 | 0.046878 | 0.017838 | 0.024794 | 0.011887 | 0.0076732 | 0.032838 | 0.010243 | 0.018507 | 0.024211 | 0.018656 | 0 | 0.024794 | 0 | 0 | 0.017029 | 0.0023218 | 152.7158 | 0.044145 | 11606.4 | 0 |  | 1.25 | 25695.853 | 25700 | 11600 | 0 | 0 | 0 | 0 | 0 | 0 | 0
241.9 |  | 0 | 0.013501 | 0.0079125 | 0.029443 | 0.012478 | 0.017041 | 0.0076448 | 0.0055073 | 0.02197 | 0.0063289 | 0.012009 | 0.016596 | 0.014346 | 0.019461 | 0.011901 | 0.046918 | 0.01785 | 0.024812 | 0.011897 | 0.0076781 | 0.032863 | 0.010252 | 0.018522 | 0.024229 | 0.018666 | 0 | 0.024812 | 0 | 0 | 0.017041 | 0.0023235 | 152.7789 | 0.044176 | 11611.2 | 0 |  | 1.25 | 25694.9059 | 25700 | 11600 | 0 | 0 | 0 | 0 | 0 | 0 | 0
242 |  | 0 | 0.01351 | 0.0079184 | 0.029468 | 0.012486 | 0.017052 | 0.0076511 | 0.0055107 | 0.021986 | 0.0063346 | 0.012019 | 0.016607 | 0.014353 | 0.019474 | 0.01191 | 0.046958 | 0.017862 | 0.024829 | 0.011906 | 0.0076829 | 0.032888 | 0.010261 | 0.018537 | 0.024246 | 0.018675 | 0 | 0.024829 | 0 | 0 | 0.017052 | 0.0023252 | 152.8421 | 0.044207 | 11616 | 0 |  | 1.25 | 25693.9582 | 25700 | 11600 | 0 | 0 | 0 | 0 | 0 | 0 | 0
242.1 |  | 0 | 0.013519 | 0.0079244 | 0.029494 | 0.012494 | 0.017064 | 0.0076573 | 0.005514 | 0.022002 | 0.0063403 | 0.012028 | 0.016619 | 0.01436 | 0.019487 | 0.011919 | 0.046999 | 0.017874 | 0.024847 | 0.011916 | 0.0076877 | 0.032913 | 0.01027 | 0.018552 | 0.024263 | 0.018685 | 0 | 0.024847 | 0 | 0 | 0.017064 | 0.0023269 | 152.9053 | 0.044238 | 11620.8 | 0 |  | 1.25 | 25693.01 | 25700 | 11600 | 0 | 0 | 0 | 0 | 0 | 0 | 0
242.2 |  | 0 | 0.013528 | 0.0079303 | 0.029519 | 0.012503 | 0.017076 | 0.0076636 | 0.0055173 | 0.022019 | 0.006346 | 0.012038 | 0.01663 | 0.014366 | 0.019501 | 0.011928 | 0.047039 | 0.017886 | 0.024864 | 0.011926 | 0.0076925 | 0.032937 | 0.010279 | 0.018567 | 0.02428 | 0.018694 | 0 | 0.024864 | 0 | 0 | 0.017076 | 0.0023286 | 152.9684 | 0.044269 | 11625.6 | 0 |  | 1.25 | 25692.0614 | 25700 | 11600 | 0 | 0 | 0 | 0 | 0 | 0 | 0
242.3 |  | 0 | 0.013537 | 0.0079363 | 0.029545 | 0.012511 | 0.017087 | 0.0076699 | 0.0055206 | 0.022035 | 0.0063517 | 0.012048 | 0.016642 | 0.014373 | 0.019514 | 0.011937 | 0.047079 | 0.017898 | 0.024882 | 0.011936 | 0.0076973 | 0.032962 | 0.010288 | 0.018582 | 0.024297 | 0.018704 | 0 | 0.024882 | 0 | 0 | 0.017087 | 0.0023303 | 153.0316 | 0.044299 | 11630.4 | 0 |  | 1.25 | 25691.1122 | 25700 | 11600 | 0 | 0 | 0 | 0 | 0 | 0 | 0
242.4 |  | 0 | 0.013546 | 0.0079423 | 0.029571 | 0.012519 | 0.017099 | 0.0076761 | 0.005524 | 0.022051 | 0.0063575 | 0.012057 | 0.016653 | 0.01438 | 0.019528 | 0.011946 | 0.04712 | 0.01791 | 0.024899 | 0.011945 | 0.0077021 | 0.032987 | 0.010297 | 0.018597 | 0.024314 | 0.018713 | 0 | 0.024899 | 0 | 0 | 0.017099 | 0.002332 | 153.0947 | 0.04433 | 11635.2 | 0 |  | 1.25 | 25690.1626 | 25700 | 11600 | 0 | 0 | 0 | 0 | 0 | 0 | 0
242.5 |  | 0 | 0.013555 | 0.0079482 | 0.029596 | 0.012527 | 0.017111 | 0.0076824 | 0.0055273 | 0.022067 | 0.0063632 | 0.012067 | 0.016665 | 0.014387 | 0.019541 | 0.011955 | 0.04716 | 0.017922 | 0.024917 | 0.011955 | 0.007707 | 0.033012 | 0.010306 | 0.018612 | 0.024332 | 0.018723 | 0 | 0.024917 | 0 | 0 | 0.017111 | 0.0023336 | 153.1579 | 0.044361 | 11640 | 0 |  | 1.25 | 25689.2124 | 25700 | 11600 | 0 | 0 | 0 | 0 | 0 | 0 | 0
242.6 |  | 0 | 0.013564 | 0.0079542 | 0.029622 | 0.012535 | 0.017123 | 0.0076887 | 0.0055306 | 0.022084 | 0.0063689 | 0.012076 | 0.016676 | 0.014394 | 0.019554 | 0.011964 | 0.0472 | 0.017934 | 0.024934 | 0.011965 | 0.0077118 | 0.033037 | 0.010315 | 0.018627 | 0.024349 | 0.018732 | 0 | 0.024934 | 0 | 0 | 0.017123 | 0.0023353 | 153.2211 | 0.044392 | 11644.8 | 0 |  | 1.25 | 25688.2618 | 25700 | 11600 | 0 | 0 | 0 | 0 | 0 | 0 | 0
242.7 |  | 0 | 0.013573 | 0.0079601 | 0.029647 | 0.012543 | 0.017134 | 0.0076949 | 0.005534 | 0.0221 | 0.0063747 | 0.012086 | 0.016688 | 0.0144 | 0.019568 | 0.011973 | 0.047241 | 0.017946 | 0.024952 | 0.011975 | 0.0077166 | 0.033061 | 0.010324 | 0.018642 | 0.024366 | 0.018741 | 0 | 0.024952 | 0 | 0 | 0.017134 | 0.002337 | 153.2842 | 0.044423 | 11649.6 | 0 |  | 1.25 | 25687.3106 | 25700 | 11600 | 0 | 0 | 0 | 0 | 0 | 0 | 0
242.8 |  | 0 | 0.013582 | 0.0079661 | 0.029673 | 0.012552 | 0.017146 | 0.0077012 | 0.0055373 | 0.022116 | 0.0063804 | 0.012096 | 0.016699 | 0.014407 | 0.019581 | 0.011982 | 0.047281 | 0.017958 | 0.02497 | 0.011985 | 0.0077214 | 0.033086 | 0.010334 | 0.018657 | 0.024383 | 0.018751 | 0 | 0.02497 | 0 | 0 | 0.017146 | 0.0023387 | 153.3474 | 0.044454 | 11654.4 | 0 |  | 1.25 | 25686.3589 | 25700 | 11700 | 0 | 0 | 0 | 0 | 0 | 0 | 0
242.9 |  | 0 | 0.013591 | 0.0079721 | 0.029699 | 0.01256 | 0.017158 | 0.0077075 | 0.0055406 | 0.022132 | 0.0063861 | 0.012105 | 0.016711 | 0.014414 | 0.019595 | 0.011991 | 0.047322 | 0.01797 | 0.024987 | 0.011994 | 0.0077263 | 0.033111 | 0.010343 | 0.018672 | 0.0244 | 0.01876 | 0 | 0.024987 | 0 | 0 | 0.017158 | 0.0023404 | 153.4105 | 0.044485 | 11659.2 | 0 |  | 1.25 | 25685.4068 | 25700 | 11700 | 0 | 0 | 0 | 0 | 0 | 0 | 0
243 |  | 0 | 0.0136 | 0.007978 | 0.029724 | 0.012568 | 0.017169 | 0.0077138 | 0.005544 | 0.022149 | 0.0063919 | 0.012115 | 0.016722 | 0.014421 | 0.019608 | 0.012 | 0.047362 | 0.017982 | 0.025005 | 0.012004 | 0.0077311 | 0.033136 | 0.010352 | 0.018687 | 0.024418 | 0.01877 | 0 | 0.025005 | 0 | 0 | 0.017169 | 0.0023421 | 153.4737 | 0.044516 | 11664 | 0 |  | 1.25 | 25684.4541 | 25700 | 11700 | 0 | 0 | 0 | 0 | 0 | 0 | 0
243.1 |  | 0 | 0.013609 | 0.007984 | 0.02975 | 0.012576 | 0.017181 | 0.0077201 | 0.0055473 | 0.022165 | 0.0063976 | 0.012125 | 0.016734 | 0.014428 | 0.019621 | 0.01201 | 0.047403 | 0.017994 | 0.025022 | 0.012014 | 0.0077359 | 0.033161 | 0.010361 | 0.018702 | 0.024435 | 0.018779 | 0 | 0.025022 | 0 | 0 | 0.017181 | 0.0023438 | 153.5368 | 0.044547 | 11668.8 | 0 |  | 1.25 | 25683.501 | 25700 | 11700 | 0 | 0 | 0 | 0 | 0 | 0 | 0
243.2 |  | 0 | 0.013618 | 0.00799 | 0.029776 | 0.012584 | 0.017193 | 0.0077264 | 0.0055507 | 0.022181 | 0.0064034 | 0.012134 | 0.016746 | 0.014434 | 0.019635 | 0.012019 | 0.047443 | 0.018006 | 0.02504 | 0.012024 | 0.0077408 | 0.033185 | 0.01037 | 0.018717 | 0.024452 | 0.018789 | 0 | 0.02504 | 0 | 0 | 0.017193 | 0.0023455 | 153.6 | 0.044578 | 11673.6 | 0 |  | 1.25 | 25682.5473 | 25700 | 11700 | 0 | 0 | 0 | 0 | 0 | 0 | 0
243.3 |  | 0 | 0.013627 | 0.007996 | 0.029802 | 0.012592 | 0.017205 | 0.0077327 | 0.005554 | 0.022198 | 0.0064091 | 0.012144 | 0.016757 | 0.014441 | 0.019648 | 0.012028 | 0.047484 | 0.018018 | 0.025057 | 0.012034 | 0.0077456 | 0.03321 | 0.010379 | 0.018732 | 0.024469 | 0.018798 | 0 | 0.025057 | 0 | 0 | 0.017205 | 0.0023472 | 153.6632 | 0.044609 | 11678.4 | 0 |  | 1.25 | 25681.5931 | 25700 | 11700 | 0 | 0 | 0 | 0 | 0 | 0 | 0
243.4 |  | 0 | 0.013636 | 0.008002 | 0.029827 | 0.012601 | 0.017216 | 0.007739 | 0.0055573 | 0.022214 | 0.0064149 | 0.012154 | 0.016769 | 0.014448 | 0.019662 | 0.012037 | 0.047524 | 0.018031 | 0.025075 | 0.012043 | 0.0077504 | 0.033235 | 0.010388 | 0.018747 | 0.024487 | 0.018808 | 0 | 0.025075 | 0 | 0 | 0.017216 | 0.0023489 | 153.7263 | 0.04464 | 11683.2 | 0 |  | 1.25 | 25680.6385 | 25700 | 11700 | 0 | 0 | 0 | 0 | 0 | 0 | 0
243.5 |  | 0 | 0.013645 | 0.0080079 | 0.029853 | 0.012609 | 0.017228 | 0.0077452 | 0.0055607 | 0.02223 | 0.0064206 | 0.012163 | 0.01678 | 0.014455 | 0.019675 | 0.012046 | 0.047565 | 0.018043 | 0.025093 | 0.012053 | 0.0077553 | 0.03326 | 0.010397 | 0.018762 | 0.024504 | 0.018817 | 0 | 0.025093 | 0 | 0 | 0.017228 | 0.0023506 | 153.7895 | 0.044671 | 11688 | 0 |  | 1.25 | 25679.6833 | 25700 | 11700 | 0 | 0 | 0 | 0 | 0 | 0 | 0
243.6 |  | 0 | 0.013654 | 0.0080139 | 0.029879 | 0.012617 | 0.01724 | 0.0077515 | 0.005564 | 0.022247 | 0.0064264 | 0.012173 | 0.016792 | 0.014462 | 0.019689 | 0.012055 | 0.047605 | 0.018055 | 0.02511 | 0.012063 | 0.0077601 | 0.033285 | 0.010407 | 0.018777 | 0.024521 | 0.018827 | 0 | 0.02511 | 0 | 0 | 0.01724 | 0.0023522 | 153.8526 | 0.044702 | 11692.8 | 0 |  | 1.25 | 25678.7276 | 25700 | 11700 | 0 | 0 | 0 | 0 | 0 | 0 | 0
243.7 |  | 0 | 0.013663 | 0.0080199 | 0.029904 | 0.012625 | 0.017252 | 0.0077578 | 0.0055674 | 0.022263 | 0.0064321 | 0.012183 | 0.016803 | 0.014469 | 0.019702 | 0.012064 | 0.047646 | 0.018067 | 0.025128 | 0.012073 | 0.0077649 | 0.03331 | 0.010416 | 0.018792 | 0.024538 | 0.018836 | 0 | 0.025128 | 0 | 0 | 0.017252 | 0.0023539 | 153.9158 | 0.044733 | 11697.6 | 0 |  | 1.25 | 25677.7715 | 25700 | 11700 | 0 | 0 | 0 | 0 | 0 | 0 | 0
243.8 |  | 0 | 0.013672 | 0.0080259 | 0.02993 | 0.012633 | 0.017263 | 0.0077642 | 0.0055707 | 0.022279 | 0.0064379 | 0.012192 | 0.016815 | 0.014475 | 0.019716 | 0.012073 | 0.047687 | 0.018079 | 0.025146 | 0.012083 | 0.0077698 | 0.033335 | 0.010425 | 0.018807 | 0.024556 | 0.018845 | 0 | 0.025146 | 0 | 0 | 0.017263 | 0.0023556 | 153.9789 | 0.044765 | 11702.4 | 0 |  | 1.25 | 25676.8148 | 25700 | 11700 | 0 | 0 | 0 | 0 | 0 | 0 | 0
243.9 |  | 0 | 0.013681 | 0.0080319 | 0.029956 | 0.012642 | 0.017275 | 0.0077705 | 0.005574 | 0.022296 | 0.0064436 | 0.012202 | 0.016827 | 0.014482 | 0.019729 | 0.012082 | 0.047727 | 0.018091 | 0.025163 | 0.012093 | 0.0077746 | 0.03336 | 0.010434 | 0.018822 | 0.024573 | 0.018855 | 0 | 0.025163 | 0 | 0 | 0.017275 | 0.0023573 | 154.0421 | 0.044796 | 11707.2 | 0 |  | 1.25 | 25675.8576 | 25700 | 11700 | 0 | 0 | 0 | 0 | 0 | 0 | 0
244 |  | 0 | 0.013691 | 0.0080379 | 0.029982 | 0.01265 | 0.017287 | 0.0077768 | 0.0055774 | 0.022312 | 0.0064494 | 0.012212 | 0.016838 | 0.014489 | 0.019743 | 0.012092 | 0.047768 | 0.018103 | 0.025181 | 0.012102 | 0.0077795 | 0.033385 | 0.010443 | 0.018837 | 0.02459 | 0.018864 | 0 | 0.025181 | 0 | 0 | 0.017287 | 0.002359 | 154.1053 | 0.044827 | 11712 | 0 |  | 1.25 | 25674.9 | 25700 | 11700 | 0 | 0 | 0 | 0 | 0 | 0 | 0
244.1 |  | 0 | 0.0137 | 0.0080439 | 0.030008 | 0.012658 | 0.017299 | 0.0077831 | 0.0055807 | 0.022328 | 0.0064552 | 0.012221 | 0.01685 | 0.014496 | 0.019756 | 0.012101 | 0.047809 | 0.018115 | 0.025198 | 0.012112 | 0.0077843 | 0.03341 | 0.010452 | 0.018852 | 0.024608 | 0.018874 | 0 | 0.025198 | 0 | 0 | 0.017299 | 0.0023607 | 154.1684 | 0.044858 | 11716.8 | 0 |  | 1.25 | 25673.9418 | 25700 | 11700 | 0 | 0 | 0 | 0 | 0 | 0 | 0
244.2 |  | 0 | 0.013709 | 0.0080499 | 0.030033 | 0.012666 | 0.01731 | 0.0077894 | 0.0055841 | 0.022345 | 0.0064609 | 0.012231 | 0.016861 | 0.014503 | 0.019769 | 0.01211 | 0.047849 | 0.018127 | 0.025216 | 0.012122 | 0.0077892 | 0.033434 | 0.010462 | 0.018867 | 0.024625 | 0.018883 | 0 | 0.025216 | 0 | 0 | 0.01731 | 0.0023624 | 154.2316 | 0.044889 | 11721.6 | 0 |  | 1.25 | 25672.9831 | 25700 | 11700 | 0 | 0 | 0 | 0 | 0 | 0 | 0
244.3 |  | 0 | 0.013718 | 0.0080559 | 0.030059 | 0.012674 | 0.017322 | 0.0077957 | 0.0055874 | 0.022361 | 0.0064667 | 0.012241 | 0.016873 | 0.014509 | 0.019783 | 0.012119 | 0.04789 | 0.018139 | 0.025234 | 0.012132 | 0.007794 | 0.033459 | 0.010471 | 0.018882 | 0.024642 | 0.018893 | 0 | 0.025234 | 0 | 0 | 0.017322 | 0.0023641 | 154.2947 | 0.04492 | 11726.4 | 0 |  | 1.25 | 25672.0239 | 25700 | 11700 | 0 | 0 | 0 | 0 | 0 | 0 | 0
244.4 |  | 0 | 0.013727 | 0.0080619 | 0.030085 | 0.012683 | 0.017334 | 0.007802 | 0.0055908 | 0.022378 | 0.0064725 | 0.012251 | 0.016885 | 0.014516 | 0.019796 | 0.012128 | 0.047931 | 0.018152 | 0.025251 | 0.012142 | 0.0077989 | 0.033484 | 0.01048 | 0.018897 | 0.024659 | 0.018902 | 0 | 0.025251 | 0 | 0 | 0.017334 | 0.0023658 | 154.3579 | 0.044951 | 11731.2 | 0 |  | 1.25 | 25671.0642 | 25700 | 11700 | 0 | 0 | 0 | 0 | 0 | 0 | 0
244.5 |  | 0 | 0.013736 | 0.0080679 | 0.030111 | 0.012691 | 0.017346 | 0.0078084 | 0.0055941 | 0.022394 | 0.0064783 | 0.01226 | 0.016896 | 0.014523 | 0.01981 | 0.012137 | 0.047971 | 0.018164 | 0.025269 | 0.012152 | 0.0078037 | 0.033509 | 0.010489 | 0.018912 | 0.024677 | 0.018912 | 0 | 0.025269 | 0 | 0 | 0.017346 | 0.0023675 | 154.4211 | 0.044982 | 11736 | 0 |  | 1.25 | 25670.104 | 25700 | 11700 | 0 | 0 | 0 | 0 | 0 | 0 | 0
244.6 |  | 0 | 0.013745 | 0.0080739 | 0.030137 | 0.012699 | 0.017358 | 0.0078147 | 0.0055975 | 0.02241 | 0.0064841 | 0.01227 | 0.016908 | 0.01453 | 0.019823 | 0.012146 | 0.048012 | 0.018176 | 0.025287 | 0.012162 | 0.0078086 | 0.033534 | 0.010498 | 0.018927 | 0.024694 | 0.018921 | 0 | 0.025287 | 0 | 0 | 0.017358 | 0.0023692 | 154.4842 | 0.045014 | 11740.8 | 0 |  | 1.25 | 25669.1434 | 25700 | 11700 | 0 | 0 | 0 | 0 | 0 | 0 | 0
244.7 |  | 0 | 0.013754 | 0.0080799 | 0.030163 | 0.012707 | 0.017369 | 0.007821 | 0.0056008 | 0.022427 | 0.0064898 | 0.01228 | 0.016919 | 0.014537 | 0.019837 | 0.012155 | 0.048053 | 0.018188 | 0.025304 | 0.012171 | 0.0078134 | 0.033559 | 0.010507 | 0.018942 | 0.024711 | 0.018931 | 0 | 0.025304 | 0 | 0 | 0.017369 | 0.0023709 | 154.5474 | 0.045045 | 11745.6 | 0 |  | 1.25 | 25668.1822 | 25700 | 11700 | 0 | 0 | 0 | 0 | 0 | 0 | 0
244.8 |  | 0 | 0.013763 | 0.0080859 | 0.030188 | 0.012715 | 0.017381 | 0.0078273 | 0.0056042 | 0.022443 | 0.0064956 | 0.012289 | 0.016931 | 0.014544 | 0.01985 | 0.012165 | 0.048094 | 0.0182 | 0.025322 | 0.012181 | 0.0078183 | 0.033584 | 0.010517 | 0.018957 | 0.024729 | 0.01894 | 0 | 0.025322 | 0 | 0 | 0.017381 | 0.0023726 | 154.6105 | 0.045076 | 11750.4 | 0 |  | 1.25 | 25667.2205 | 25700 | 11800 | 0 | 0 | 0 | 0 | 0 | 0 | 0
244.9 |  | 0 | 0.013772 | 0.0080919 | 0.030214 | 0.012724 | 0.017393 | 0.0078337 | 0.0056075 | 0.02246 | 0.0065014 | 0.012299 | 0.016943 | 0.01455 | 0.019864 | 0.012174 | 0.048135 | 0.018212 | 0.02534 | 0.012191 | 0.0078231 | 0.033609 | 0.010526 | 0.018972 | 0.024746 | 0.01895 | 0 | 0.02534 | 0 | 0 | 0.017393 | 0.0023743 | 154.6737 | 0.045107 | 11755.2 | 0 |  | 1.25 | 25666.2583 | 25700 | 11800 | 0 | 0 | 0 | 0 | 0 | 0 | 0
245 |  | 0 | 0.013781 | 0.0080979 | 0.03024 | 0.012732 | 0.017405 | 0.00784 | 0.0056109 | 0.022476 | 0.0065072 | 0.012309 | 0.016954 | 0.014557 | 0.019877 | 0.012183 | 0.048175 | 0.018224 | 0.025357 | 0.012201 | 0.007828 | 0.033634 | 0.010535 | 0.018987 | 0.024763 | 0.018959 | 0 | 0.025357 | 0 | 0 | 0.017405 | 0.002376 | 154.7368 | 0.045138 | 11760 | 0 |  | 1.25 | 25665.2956 | 25700 | 11800 | 0 | 0 | 0 | 0 | 0 | 0 | 0
245.1 |  | 0 | 0.01379 | 0.0081039 | 0.030266 | 0.01274 | 0.017417 | 0.0078463 | 0.0056142 | 0.022492 | 0.006513 | 0.012319 | 0.016966 | 0.014564 | 0.019891 | 0.012192 | 0.048216 | 0.018237 | 0.025375 | 0.012211 | 0.0078328 | 0.033659 | 0.010544 | 0.019003 | 0.024781 | 0.018969 | 0 | 0.025375 | 0 | 0 | 0.017417 | 0.0023777 | 154.8 | 0.04517 | 11764.8 | 0 |  | 1.25 | 25664.3324 | 25700 | 11800 | 0 | 0 | 0 | 0 | 0 | 0 | 0
245.2 |  | 0 | 0.0138 | 0.0081099 | 0.030292 | 0.012748 | 0.017428 | 0.0078527 | 0.0056176 | 0.022509 | 0.0065188 | 0.012328 | 0.016977 | 0.014571 | 0.019905 | 0.012201 | 0.048257 | 0.018249 | 0.025393 | 0.012221 | 0.0078377 | 0.033684 | 0.010553 | 0.019018 | 0.024798 | 0.018978 | 0 | 0.025393 | 0 | 0 | 0.017428 | 0.0023794 | 154.8632 | 0.045201 | 11769.6 | 0 |  | 1.25 | 25663.3687 | 25700 | 11800 | 0 | 0 | 0 | 0 | 0 | 0 | 0
245.3 |  | 0 | 0.013809 | 0.008116 | 0.030318 | 0.012756 | 0.01744 | 0.007859 | 0.0056209 | 0.022525 | 0.0065246 | 0.012338 | 0.016989 | 0.014578 | 0.019918 | 0.01221 | 0.048298 | 0.018261 | 0.025411 | 0.012231 | 0.0078426 | 0.033709 | 0.010563 | 0.019033 | 0.024815 | 0.018988 | 0 | 0.025411 | 0 | 0 | 0.01744 | 0.0023811 | 154.9263 | 0.045232 | 11774.4 | 0 |  | 1.25 | 25662.4044 | 25700 | 11800 | 0 | 0 | 0 | 0 | 0 | 0 | 0
245.4 |  | 0 | 0.013818 | 0.008122 | 0.030344 | 0.012765 | 0.017452 | 0.0078654 | 0.0056243 | 0.022542 | 0.0065304 | 0.012348 | 0.017001 | 0.014585 | 0.019932 | 0.01222 | 0.048339 | 0.018273 | 0.025428 | 0.012241 | 0.0078474 | 0.033734 | 0.010572 | 0.019048 | 0.024833 | 0.018997 | 0 | 0.025428 | 0 | 0 | 0.017452 | 0.0023828 | 154.9895 | 0.045263 | 11779.2 | 0 |  | 1.25 | 25661.4397 | 25700 | 11800 | 0 | 0 | 0 | 0 | 0 | 0 | 0
245.5 |  | 0 | 0.013827 | 0.008128 | 0.03037 | 0.012773 | 0.017464 | 0.0078717 | 0.0056277 | 0.022558 | 0.0065362 | 0.012357 | 0.017012 | 0.014591 | 0.019945 | 0.012229 | 0.04838 | 0.018285 | 0.025446 | 0.01225 | 0.0078523 | 0.03376 | 0.010581 | 0.019063 | 0.02485 | 0.019007 | 0 | 0.025446 | 0 | 0 | 0.017464 | 0.0023845 | 155.0526 | 0.045295 | 11784 | 0 |  | 1.25 | 25660.4745 | 25700 | 11800 | 0 | 0 | 0 | 0 | 0 | 0 | 0
245.6 |  | 0 | 0.013836 | 0.008134 | 0.030396 | 0.012781 | 0.017476 | 0.0078781 | 0.005631 | 0.022575 | 0.006542 | 0.012367 | 0.017024 | 0.014598 | 0.019959 | 0.012238 | 0.048421 | 0.018297 | 0.025464 | 0.01226 | 0.0078571 | 0.033785 | 0.01059 | 0.019078 | 0.024868 | 0.019016 | 0 | 0.025464 | 0 | 0 | 0.017476 | 0.0023863 | 155.1158 | 0.045326 | 11788.8 | 0 |  | 1.25 | 25659.5088 | 25700 | 11800 | 0 | 0 | 0 | 0 | 0 | 0 | 0
245.7 |  | 0 | 0.013845 | 0.0081401 | 0.030422 | 0.012789 | 0.017488 | 0.0078844 | 0.0056344 | 0.022591 | 0.0065478 | 0.012377 | 0.017036 | 0.014605 | 0.019972 | 0.012247 | 0.048462 | 0.01831 | 0.025482 | 0.01227 | 0.007862 | 0.03381 | 0.010599 | 0.019093 | 0.024885 | 0.019026 | 0 | 0.025482 | 0 | 0 | 0.017488 | 0.002388 | 155.1789 | 0.045357 | 11793.6 | 0 |  | 1.25 | 25658.5426 | 25700 | 11800 | 0 | 0 | 0 | 0 | 0 | 0 | 0
245.8 |  | 0 | 0.013854 | 0.0081461 | 0.030448 | 0.012798 | 0.017499 | 0.0078908 | 0.0056377 | 0.022608 | 0.0065536 | 0.012387 | 0.017047 | 0.014612 | 0.019986 | 0.012256 | 0.048503 | 0.018322 | 0.025499 | 0.01228 | 0.0078669 | 0.033835 | 0.010609 | 0.019108 | 0.024902 | 0.019035 | 0 | 0.025499 | 0 | 0 | 0.017499 | 0.0023897 | 155.2421 | 0.045388 | 11798.4 | 0 |  | 1.25 | 25657.5758 | 25700 | 11800 | 0 | 0 | 0 | 0 | 0 | 0 | 0
245.9 |  | 0 | 0.013863 | 0.0081521 | 0.030474 | 0.012806 | 0.017511 | 0.0078971 | 0.0056411 | 0.022624 | 0.0065594 | 0.012397 | 0.017059 | 0.014619 | 0.019999 | 0.012265 | 0.048544 | 0.018334 | 0.025517 | 0.01229 | 0.0078717 | 0.03386 | 0.010618 | 0.019124 | 0.02492 | 0.019045 | 0 | 0.025517 | 0 | 0 | 0.017511 | 0.0023914 | 155.3053 | 0.04542 | 11803.2 | 0 |  | 1.25 | 25656.6086 | 25700 | 11800 | 0 | 0 | 0 | 0 | 0 | 0 | 0
246 |  | 0 | 0.013872 | 0.0081582 | 0.0305 | 0.012814 | 0.017523 | 0.0079035 | 0.0056445 | 0.022641 | 0.0065652 | 0.012406 | 0.017071 | 0.014626 | 0.020013 | 0.012275 | 0.048585 | 0.018346 | 0.025535 | 0.0123 | 0.0078766 | 0.033885 | 0.010627 | 0.019139 | 0.024937 | 0.019054 | 0 | 0.025535 | 0 | 0 | 0.017523 | 0.0023931 | 155.3684 | 0.045451 | 11808 | 0 |  | 1.25 | 25655.6409 | 25700 | 11800 | 0 | 0 | 0 | 0 | 0 | 0 | 0
246.1 |  | 0 | 0.013882 | 0.0081642 | 0.030526 | 0.012822 | 0.017535 | 0.0079099 | 0.0056478 | 0.022657 | 0.0065711 | 0.012416 | 0.017082 | 0.014632 | 0.020026 | 0.012284 | 0.048626 | 0.018358 | 0.025553 | 0.01231 | 0.0078815 | 0.03391 | 0.010636 | 0.019154 | 0.024954 | 0.019064 | 0 | 0.025553 | 0 | 0 | 0.017535 | 0.0023948 | 155.4316 | 0.045482 | 11812.8 | 0 |  | 1.25 | 25654.6726 | 25700 | 11800 | 0 | 0 | 0 | 0 | 0 | 0 | 0
246.2 |  | 0 | 0.013891 | 0.0081702 | 0.030552 | 0.012831 | 0.017547 | 0.0079162 | 0.0056512 | 0.022673 | 0.0065769 | 0.012426 | 0.017094 | 0.014639 | 0.02004 | 0.012293 | 0.048667 | 0.01837 | 0.02557 | 0.01232 | 0.0078864 | 0.033935 | 0.010646 | 0.019169 | 0.024972 | 0.019074 | 0 | 0.02557 | 0 | 0 | 0.017547 | 0.0023965 | 155.4947 | 0.045514 | 11817.6 | 0 |  | 1.25 | 25653.7039 | 25700 | 11800 | 0 | 0 | 0 | 0 | 0 | 0 | 0
246.3 |  | 0 | 0.0139 | 0.0081763 | 0.030578 | 0.012839 | 0.017559 | 0.0079226 | 0.0056546 | 0.02269 | 0.0065827 | 0.012436 | 0.017106 | 0.014646 | 0.020054 | 0.012302 | 0.048708 | 0.018383 | 0.025588 | 0.01233 | 0.0078912 | 0.03396 | 0.010655 | 0.019184 | 0.024989 | 0.019083 | 0 | 0.025588 | 0 | 0 | 0.017559 | 0.0023982 | 155.5579 | 0.045545 | 11822.4 | 0 |  | 1.25 | 25652.7346 | 25700 | 11800 | 0 | 0 | 0 | 0 | 0 | 0 | 0
246.4 |  | 0 | 0.013909 | 0.0081823 | 0.030604 | 0.012847 | 0.01757 | 0.007929 | 0.0056579 | 0.022706 | 0.0065885 | 0.012445 | 0.017117 | 0.014653 | 0.020067 | 0.012311 | 0.048749 | 0.018395 | 0.025606 | 0.01234 | 0.0078961 | 0.033985 | 0.010664 | 0.019199 | 0.025007 | 0.019093 | 0 | 0.025606 | 0 | 0 | 0.01757 | 0.0023999 | 155.6211 | 0.045576 | 11827.2 | 0 |  | 1.25 | 25651.7648 | 25700 | 11800 | 0 | 0 | 0 | 0 | 0 | 0 | 0
246.5 |  | 0 | 0.013918 | 0.0081884 | 0.03063 | 0.012855 | 0.017582 | 0.0079353 | 0.0056613 | 0.022723 | 0.0065944 | 0.012455 | 0.017129 | 0.01466 | 0.020081 | 0.012321 | 0.04879 | 0.018407 | 0.025624 | 0.01235 | 0.007901 | 0.034011 | 0.010673 | 0.019215 | 0.025024 | 0.019102 | 0 | 0.025624 | 0 | 0 | 0.017582 | 0.0024016 | 155.6842 | 0.045608 | 11832 | 0 |  | 1.25 | 25650.7946 | 25700 | 11800 | 0 | 0 | 0 | 0 | 0 | 0 | 0
246.6 |  | 0 | 0.013927 | 0.0081944 | 0.030656 | 0.012864 | 0.017594 | 0.0079417 | 0.0056647 | 0.02274 | 0.0066002 | 0.012465 | 0.017141 | 0.014667 | 0.020094 | 0.01233 | 0.048831 | 0.018419 | 0.025641 | 0.01236 | 0.0079059 | 0.034036 | 0.010683 | 0.01923 | 0.025042 | 0.019112 | 0 | 0.025641 | 0 | 0 | 0.017594 | 0.0024033 | 155.7474 | 0.045639 | 11836.8 | 0 |  | 1.25 | 25649.8238 | 25600 | 11800 | 0 | 0 | 0 | 0 | 0 | 0 | 0
246.7 |  | 0 | 0.013936 | 0.0082005 | 0.030682 | 0.012872 | 0.017606 | 0.0079481 | 0.005668 | 0.022756 | 0.006606 | 0.012475 | 0.017152 | 0.014674 | 0.020108 | 0.012339 | 0.048872 | 0.018431 | 0.025659 | 0.01237 | 0.0079107 | 0.034061 | 0.010692 | 0.019245 | 0.025059 | 0.019121 | 0 | 0.025659 | 0 | 0 | 0.017606 | 0.0024051 | 155.8105 | 0.04567 | 11841.6 | 0 |  | 1.25 | 25648.8525 | 25600 | 11800 | 0 | 0 | 0 | 0 | 0 | 0 | 0
246.8 |  | 0 | 0.013945 | 0.0082065 | 0.030708 | 0.01288 | 0.017618 | 0.0079545 | 0.0056714 | 0.022773 | 0.0066119 | 0.012485 | 0.017164 | 0.01468 | 0.020121 | 0.012348 | 0.048913 | 0.018444 | 0.025677 | 0.012379 | 0.0079156 | 0.034086 | 0.010701 | 0.01926 | 0.025076 | 0.019131 | 0 | 0.025677 | 0 | 0 | 0.017618 | 0.0024068 | 155.8737 | 0.045702 | 11846.4 | 0 |  | 1.25 | 25647.8808 | 25600 | 11800 | 0 | 0 | 0 | 0 | 0 | 0 | 0
246.9 |  | 0 | 0.013955 | 0.0082126 | 0.030734 | 0.012888 | 0.01763 | 0.0079608 | 0.0056748 | 0.022789 | 0.0066177 | 0.012494 | 0.017176 | 0.014687 | 0.020135 | 0.012357 | 0.048954 | 0.018456 | 0.025695 | 0.012389 | 0.0079205 | 0.034111 | 0.010711 | 0.019275 | 0.025094 | 0.01914 | 0 | 0.025695 | 0 | 0 | 0.01763 | 0.0024085 | 155.9368 | 0.045733 | 11851.2 | 0 |  | 1.25 | 25646.9085 | 25600 | 11900 | 0 | 0 | 0 | 0 | 0 | 0 | 0
247 |  | 0 | 0.013964 | 0.0082186 | 0.03076 | 0.012897 | 0.017642 | 0.0079672 | 0.0056781 | 0.022806 | 0.0066236 | 0.012504 | 0.017187 | 0.014694 | 0.020149 | 0.012367 | 0.048995 | 0.018468 | 0.025713 | 0.012399 | 0.0079254 | 0.034136 | 0.01072 | 0.019291 | 0.025111 | 0.01915 | 0 | 0.025713 | 0 | 0 | 0.017642 | 0.0024102 | 156 | 0.045765 | 11856 | 0 |  | 1.25 | 25645.9357 | 25600 | 11900 | 0 | 0 | 0 | 0 | 0 | 0 | 0
247.1 |  | 0 | 0.013973 | 0.0082247 | 0.030787 | 0.012905 | 0.017654 | 0.0079736 | 0.0056815 | 0.022822 | 0.0066294 | 0.012514 | 0.017199 | 0.014701 | 0.020162 | 0.012376 | 0.049037 | 0.01848 | 0.025731 | 0.012409 | 0.0079303 | 0.034162 | 0.010729 | 0.019306 | 0.025129 | 0.019159 | 0 | 0.025731 | 0 | 0 | 0.017654 | 0.0024119 | 156.0632 | 0.045796 | 11860.8 | 0 |  | 1.25 | 25644.9624 | 25600 | 11900 | 0 | 0 | 0 | 0 | 0 | 0 | 0
247.2 |  | 0 | 0.013982 | 0.0082307 | 0.030813 | 0.012913 | 0.017666 | 0.00798 | 0.0056849 | 0.022839 | 0.0066352 | 0.012524 | 0.017211 | 0.014708 | 0.020176 | 0.012385 | 0.049078 | 0.018493 | 0.025748 | 0.012419 | 0.0079352 | 0.034187 | 0.010738 | 0.019321 | 0.025146 | 0.019169 | 0 | 0.025748 | 0 | 0 | 0.017666 | 0.0024136 | 156.1263 | 0.045827 | 11865.6 | 0 |  | 1.25 | 25643.9886 | 25600 | 11900 | 0 | 0 | 0 | 0 | 0 | 0 | 0
247.3 |  | 0 | 0.013991 | 0.0082368 | 0.030839 | 0.012921 | 0.017677 | 0.0079864 | 0.0056883 | 0.022855 | 0.0066411 | 0.012534 | 0.017223 | 0.014715 | 0.02019 | 0.012394 | 0.049119 | 0.018505 | 0.025766 | 0.012429 | 0.00794 | 0.034212 | 0.010748 | 0.019336 | 0.025164 | 0.019179 | 0 | 0.025766 | 0 | 0 | 0.017677 | 0.0024153 | 156.1895 | 0.045859 | 11870.4 | 0 |  | 1.25 | 25643.0143 | 25600 | 11900 | 0 | 0 | 0 | 0 | 0 | 0 | 0
247.4 |  | 0 | 0.014 | 0.0082429 | 0.030865 | 0.01293 | 0.017689 | 0.0079928 | 0.0056916 | 0.022872 | 0.0066469 | 0.012543 | 0.017234 | 0.014721 | 0.020203 | 0.012404 | 0.04916 | 0.018517 | 0.025784 | 0.012439 | 0.0079449 | 0.034237 | 0.010757 | 0.019352 | 0.025181 | 0.019188 | 0 | 0.025784 | 0 | 0 | 0.017689 | 0.0024171 | 156.2526 | 0.04589 | 11875.2 | 0 |  | 1.25 | 25642.0395 | 25600 | 11900 | 0 | 0 | 0 | 0 | 0 | 0 | 0
247.5 |  | 0 | 0.01401 | 0.0082489 | 0.030891 | 0.012938 | 0.017701 | 0.0079992 | 0.005695 | 0.022888 | 0.0066528 | 0.012553 | 0.017246 | 0.014728 | 0.020217 | 0.012413 | 0.049202 | 0.018529 | 0.025802 | 0.012449 | 0.0079498 | 0.034263 | 0.010766 | 0.019367 | 0.025199 | 0.019198 | 0 | 0.025802 | 0 | 0 | 0.017701 | 0.0024188 | 156.3158 | 0.045922 | 11880 | 0 |  | 1.25 | 25641.0642 | 25600 | 11900 | 0 | 0 | 0 | 0 | 0 | 0 | 0
247.6 |  | 0 | 0.014019 | 0.008255 | 0.030917 | 0.012946 | 0.017713 | 0.0080056 | 0.0056984 | 0.022905 | 0.0066587 | 0.012563 | 0.017258 | 0.014735 | 0.02023 | 0.012422 | 0.049243 | 0.018542 | 0.02582 | 0.012459 | 0.0079547 | 0.034288 | 0.010776 | 0.019382 | 0.025216 | 0.019207 | 0 | 0.02582 | 0 | 0 | 0.017713 | 0.0024205 | 156.3789 | 0.045953 | 11884.8 | 0 |  | 1.25 | 25640.0883 | 25600 | 11900 | 0 | 0 | 0 | 0 | 0 | 0 | 0
247.7 |  | 0 | 0.014028 | 0.0082611 | 0.030944 | 0.012955 | 0.017725 | 0.008012 | 0.0057018 | 0.022922 | 0.0066645 | 0.012573 | 0.017269 | 0.014742 | 0.020244 | 0.012431 | 0.049284 | 0.018554 | 0.025838 | 0.012469 | 0.0079596 | 0.034313 | 0.010785 | 0.019397 | 0.025234 | 0.019217 | 0 | 0.025838 | 0 | 0 | 0.017725 | 0.0024222 | 156.4421 | 0.045985 | 11889.6 | 0 |  | 1.25 | 25639.112 | 25600 | 11900 | 0 | 0 | 0 | 0 | 0 | 0 | 0
247.8 |  | 0 | 0.014037 | 0.0082671 | 0.03097 | 0.012963 | 0.017737 | 0.0080184 | 0.0057051 | 0.022938 | 0.0066704 | 0.012583 | 0.017281 | 0.014749 | 0.020258 | 0.012441 | 0.049325 | 0.018566 | 0.025855 | 0.012479 | 0.0079645 | 0.034338 | 0.010794 | 0.019413 | 0.025251 | 0.019226 | 0 | 0.025855 | 0 | 0 | 0.017737 | 0.0024239 | 156.5053 | 0.046016 | 11894.4 | 0 |  | 1.25 | 25638.1352 | 25600 | 11900 | 0 | 0 | 0 | 0 | 0 | 0 | 0
247.9 |  | 0 | 0.014046 | 0.0082732 | 0.030996 | 0.012971 | 0.017749 | 0.0080248 | 0.0057085 | 0.022955 | 0.0066762 | 0.012593 | 0.017293 | 0.014756 | 0.020271 | 0.01245 | 0.049367 | 0.018578 | 0.025873 | 0.012489 | 0.0079694 | 0.034364 | 0.010803 | 0.019428 | 0.025269 | 0.019236 | 0 | 0.025873 | 0 | 0 | 0.017749 | 0.0024257 | 156.5684 | 0.046048 | 11899.2 | 0 |  | 1.25 | 25637.1578 | 25600 | 11900 | 0 | 0 | 0 | 0 | 0 | 0 | 0
248 |  | 0 | 0.014055 | 0.0082793 | 0.031022 | 0.012979 | 0.017761 | 0.0080312 | 0.0057119 | 0.022971 | 0.0066821 | 0.012602 | 0.017305 | 0.014763 | 0.020285 | 0.012459 | 0.049408 | 0.018591 | 0.025891 | 0.012499 | 0.0079743 | 0.034389 | 0.010813 | 0.019443 | 0.025286 | 0.019245 | 0 | 0.025891 | 0 | 0 | 0.017761 | 0.0024274 | 156.6316 | 0.046079 | 11904 | 0 |  | 1.25 | 25636.18 | 25600 | 11900 | 0 | 0 | 0 | 0 | 0 | 0 | 0
248.1 |  | 0 | 0.014065 | 0.0082854 | 0.031048 | 0.012988 | 0.017773 | 0.0080376 | 0.0057153 | 0.022988 | 0.006688 | 0.012612 | 0.017316 | 0.014769 | 0.020299 | 0.012468 | 0.049449 | 0.018603 | 0.025909 | 0.012509 | 0.0079792 | 0.034414 | 0.010822 | 0.019458 | 0.025304 | 0.019255 | 0 | 0.025909 | 0 | 0 | 0.017773 | 0.0024291 | 156.6947 | 0.046111 | 11908.8 | 0 |  | 1.25 | 25635.2016 | 25600 | 11900 | 0 | 0 | 0 | 0 | 0 | 0 | 0
248.2 |  | 0 | 0.014074 | 0.0082915 | 0.031075 | 0.012996 | 0.017785 | 0.0080441 | 0.0057187 | 0.023004 | 0.0066939 | 0.012622 | 0.017328 | 0.014776 | 0.020312 | 0.012478 | 0.049491 | 0.018615 | 0.025927 | 0.012519 | 0.0079841 | 0.03444 | 0.010831 | 0.019474 | 0.025321 | 0.019265 | 0 | 0.025927 | 0 | 0 | 0.017785 | 0.0024308 | 156.7579 | 0.046142 | 11913.6 | 0 |  | 1.25 | 25634.2227 | 25600 | 11900 | 0 | 0 | 0 | 0 | 0 | 0 | 0
248.3 |  | 0 | 0.014083 | 0.0082975 | 0.031101 | 0.013004 | 0.017797 | 0.0080505 | 0.005722 | 0.023021 | 0.0066997 | 0.012632 | 0.01734 | 0.014783 | 0.020326 | 0.012487 | 0.049532 | 0.018627 | 0.025945 | 0.012529 | 0.007989 | 0.034465 | 0.010841 | 0.019489 | 0.025339 | 0.019274 | 0 | 0.025945 | 0 | 0 | 0.017797 | 0.0024325 | 156.8211 | 0.046174 | 11918.4 | 0 |  | 1.25 | 25633.2434 | 25600 | 11900 | 0 | 0 | 0 | 0 | 0 | 0 | 0
248.4 |  | 0 | 0.014092 | 0.0083036 | 0.031127 | 0.013013 | 0.017808 | 0.0080569 | 0.0057254 | 0.023038 | 0.0067056 | 0.012642 | 0.017352 | 0.01479 | 0.02034 | 0.012496 | 0.049574 | 0.01864 | 0.025963 | 0.012539 | 0.0079939 | 0.03449 | 0.01085 | 0.019504 | 0.025356 | 0.019284 | 0 | 0.025963 | 0 | 0 | 0.017808 | 0.0024343 | 156.8842 | 0.046206 | 11923.2 | 0 |  | 1.25 | 25632.2635 | 25600 | 11900 | 0 | 0 | 0 | 0 | 0 | 0 | 0
248.5 |  | 0 | 0.014101 | 0.0083097 | 0.031153 | 0.013021 | 0.01782 | 0.0080633 | 0.0057288 | 0.023054 | 0.0067115 | 0.012652 | 0.017363 | 0.014797 | 0.020353 | 0.012505 | 0.049615 | 0.018652 | 0.025981 | 0.012549 | 0.0079988 | 0.034516 | 0.010859 | 0.01952 | 0.025374 | 0.019293 | 0 | 0.025981 | 0 | 0 | 0.01782 | 0.002436 | 156.9474 | 0.046237 | 11928 | 0 |  | 1.25 | 25631.2831 | 25600 | 11900 | 0 | 0 | 0 | 0 | 0 | 0 | 0
248.6 |  | 0 | 0.014111 | 0.0083158 | 0.03118 | 0.013029 | 0.017832 | 0.0080698 | 0.0057322 | 0.023071 | 0.0067174 | 0.012661 | 0.017375 | 0.014804 | 0.020367 | 0.012515 | 0.049656 | 0.018664 | 0.025999 | 0.012559 | 0.0080037 | 0.034541 | 0.010869 | 0.019535 | 0.025391 | 0.019303 | 0 | 0.025999 | 0 | 0 | 0.017832 | 0.0024377 | 157.0105 | 0.046269 | 11932.8 | 0 |  | 1.25 | 25630.3022 | 25600 | 11900 | 0 | 0 | 0 | 0 | 0 | 0 | 0
248.7 |  | 0 | 0.01412 | 0.0083219 | 0.031206 | 0.013037 | 0.017844 | 0.0080762 | 0.0057356 | 0.023088 | 0.0067233 | 0.012671 | 0.017387 | 0.014811 | 0.020381 | 0.012524 | 0.049698 | 0.018676 | 0.026017 | 0.012569 | 0.0080086 | 0.034566 | 0.010878 | 0.01955 | 0.025409 | 0.019313 | 0 | 0.026017 | 0 | 0 | 0.017844 | 0.0024394 | 157.0737 | 0.0463 | 11937.6 | 0 |  | 1.25 | 25629.3208 | 25600 | 11900 | 0 | 0 | 0 | 0 | 0 | 0 | 0
248.8 |  | 0 | 0.014129 | 0.008328 | 0.031232 | 0.013046 | 0.017856 | 0.0080826 | 0.005739 | 0.023104 | 0.0067291 | 0.012681 | 0.017399 | 0.014818 | 0.020394 | 0.012533 | 0.049739 | 0.018689 | 0.026034 | 0.012579 | 0.0080135 | 0.034592 | 0.010887 | 0.019566 | 0.025426 | 0.019322 | 0 | 0.026034 | 0 | 0 | 0.017856 | 0.0024412 | 157.1368 | 0.046332 | 11942.4 | 0 |  | 1.25 | 25628.3389 | 25600 | 11900 | 0 | 0 | 0 | 0 | 0 | 0 | 0
248.9 |  | 0 | 0.014138 | 0.0083341 | 0.031259 | 0.013054 | 0.017868 | 0.0080891 | 0.0057423 | 0.023121 | 0.006735 | 0.012691 | 0.01741 | 0.014824 | 0.020408 | 0.012543 | 0.049781 | 0.018701 | 0.026052 | 0.012589 | 0.0080184 | 0.034617 | 0.010897 | 0.019581 | 0.025444 | 0.019332 | 0 | 0.026052 | 0 | 0 | 0.017868 | 0.0024429 | 157.2 | 0.046363 | 11947.2 | 0 |  | 1.25 | 25627.3565 | 25600 | 11900 | 0 | 0 | 0 | 0 | 0 | 0 | 0
249 |  | 0 | 0.014147 | 0.0083402 | 0.031285 | 0.013062 | 0.01788 | 0.0080955 | 0.0057457 | 0.023138 | 0.0067409 | 0.012701 | 0.017422 | 0.014831 | 0.020422 | 0.012552 | 0.049822 | 0.018713 | 0.02607 | 0.012599 | 0.0080233 | 0.034642 | 0.010906 | 0.019596 | 0.025462 | 0.019341 | 0 | 0.02607 | 0 | 0 | 0.01788 | 0.0024446 | 157.2632 | 0.046395 | 11952 | 0 |  | 1.25 | 25626.3736 | 25600 | 12000 | 0 | 0 | 0 | 0 | 0 | 0 | 0
249.1 |  | 0 | 0.014157 | 0.0083463 | 0.031311 | 0.013071 | 0.017892 | 0.0081019 | 0.0057491 | 0.023154 | 0.0067468 | 0.012711 | 0.017434 | 0.014838 | 0.020435 | 0.012561 | 0.049864 | 0.018726 | 0.026088 | 0.012609 | 0.0080283 | 0.034668 | 0.010916 | 0.019612 | 0.025479 | 0.019351 | 0 | 0.026088 | 0 | 0 | 0.017892 | 0.0024463 | 157.3263 | 0.046427 | 11956.8 | 0 |  | 1.25 | 25625.3901 | 25600 | 12000 | 0 | 0 | 0 | 0 | 0 | 0 | 0
249.2 |  | 0 | 0.014166 | 0.0083524 | 0.031338 | 0.013079 | 0.017904 | 0.0081084 | 0.0057525 | 0.023171 | 0.0067527 | 0.012721 | 0.017446 | 0.014845 | 0.020449 | 0.01257 | 0.049906 | 0.018738 | 0.026106 | 0.012619 | 0.0080332 | 0.034693 | 0.010925 | 0.019627 | 0.025497 | 0.019361 | 0 | 0.026106 | 0 | 0 | 0.017904 | 0.0024481 | 157.3895 | 0.046458 | 11961.6 | 0 |  | 1.25 | 25624.4062 | 25600 | 12000 | 0 | 0 | 0 | 0 | 0 | 0 | 0
249.3 |  | 0 | 0.014175 | 0.0083585 | 0.031364 | 0.013087 | 0.017916 | 0.0081148 | 0.0057559 | 0.023188 | 0.0067586 | 0.012731 | 0.017457 | 0.014852 | 0.020463 | 0.01258 | 0.049947 | 0.01875 | 0.026124 | 0.01263 | 0.0080381 | 0.034719 | 0.010934 | 0.019642 | 0.025514 | 0.01937 | 0 | 0.026124 | 0 | 0 | 0.017916 | 0.0024498 | 157.4526 | 0.04649 | 11966.4 | 0 |  | 1.25 | 25623.4217 | 25600 | 12000 | 0 | 0 | 0 | 0 | 0 | 0 | 0
249.4 |  | 0 | 0.014184 | 0.0083646 | 0.03139 | 0.013096 | 0.017928 | 0.0081213 | 0.0057593 | 0.023204 | 0.0067645 | 0.012741 | 0.017469 | 0.014859 | 0.020476 | 0.012589 | 0.049989 | 0.018763 | 0.026142 | 0.01264 | 0.008043 | 0.034744 | 0.010944 | 0.019658 | 0.025532 | 0.01938 | 0 | 0.026142 | 0 | 0 | 0.017928 | 0.0024515 | 157.5158 | 0.046522 | 11971.2 | 0 |  | 1.25 | 25622.4368 | 25600 | 12000 | 0 | 0 | 0 | 0 | 0 | 0 | 0
249.5 |  | 0 | 0.014193 | 0.0083707 | 0.031417 | 0.013104 | 0.01794 | 0.0081277 | 0.0057627 | 0.023221 | 0.0067704 | 0.01275 | 0.017481 | 0.014866 | 0.02049 | 0.012598 | 0.05003 | 0.018775 | 0.02616 | 0.01265 | 0.0080479 | 0.034769 | 0.010953 | 0.019673 | 0.025549 | 0.019389 | 0 | 0.02616 | 0 | 0 | 0.01794 | 0.0024533 | 157.5789 | 0.046553 | 11976 | 0 |  | 1.25 | 25621.4513 | 25600 | 12000 | 0 | 0 | 0 | 0 | 0 | 0 | 0
249.6 |  | 0 | 0.014203 | 0.0083768 | 0.031443 | 0.013112 | 0.017952 | 0.0081342 | 0.0057661 | 0.023238 | 0.0067763 | 0.01276 | 0.017493 | 0.014872 | 0.020504 | 0.012608 | 0.050072 | 0.018787 | 0.026178 | 0.01266 | 0.0080528 | 0.034795 | 0.010962 | 0.019688 | 0.025567 | 0.019399 | 0 | 0.026178 | 0 | 0 | 0.017952 | 0.002455 | 157.6421 | 0.046585 | 11980.8 | 0 |  | 1.25 | 25620.4653 | 25600 | 12000 | 0 | 0 | 0 | 0 | 0 | 0 | 0
249.7 |  | 0 | 0.014212 | 0.0083829 | 0.03147 | 0.013121 | 0.017964 | 0.0081406 | 0.0057695 | 0.023254 | 0.0067823 | 0.01277 | 0.017505 | 0.014879 | 0.020518 | 0.012617 | 0.050113 | 0.0188 | 0.026196 | 0.01267 | 0.0080578 | 0.03482 | 0.010972 | 0.019704 | 0.025585 | 0.019409 | 0 | 0.026196 | 0 | 0 | 0.017964 | 0.0024567 | 157.7053 | 0.046617 | 11985.6 | 0 |  | 1.25 | 25619.4789 | 25600 | 12000 | 0 | 0 | 0 | 0 | 0 | 0 | 0
249.8 |  | 0 | 0.014221 | 0.0083891 | 0.031496 | 0.013129 | 0.017976 | 0.0081471 | 0.0057729 | 0.023271 | 0.0067882 | 0.01278 | 0.017516 | 0.014886 | 0.020531 | 0.012626 | 0.050155 | 0.018812 | 0.026214 | 0.01268 | 0.0080627 | 0.034846 | 0.010981 | 0.019719 | 0.025602 | 0.019418 | 0 | 0.026214 | 0 | 0 | 0.017976 | 0.0024584 | 157.7684 | 0.046648 | 11990.4 | 0 |  | 1.25 | 25618.4919 | 25600 | 12000 | 0 | 0 | 0 | 0 | 0 | 0 | 0
249.9 |  | 0 | 0.01423 | 0.0083952 | 0.031523 | 0.013137 | 0.017988 | 0.0081535 | 0.0057763 | 0.023288 | 0.0067941 | 0.01279 | 0.017528 | 0.014893 | 0.020545 | 0.012636 | 0.050197 | 0.018824 | 0.026232 | 0.01269 | 0.0080676 | 0.034871 | 0.010991 | 0.019735 | 0.02562 | 0.019428 | 0 | 0.026232 | 0 | 0 | 0.017988 | 0.0024602 | 157.8316 | 0.04668 | 11995.2 | 0 |  | 1.25 | 25617.5044 | 25600 | 12000 | 0 | 0 | 0 | 0 | 0 | 0 | 0
250 |  | 0 | 0.014239 | 0.0084013 | 0.031549 | 0.013146 | 0.018 | 0.00816 | 0.0057797 | 0.023304 | 0.0068 | 0.0128 | 0.01754 | 0.0149 | 0.020559 | 0.012645 | 0.050238 | 0.018837 | 0.02625 | 0.0127 | 0.0080725 | 0.034897 | 0.011 | 0.01975 | 0.025637 | 0.019437 | 0 | 0.02625 | 0 | 0 | 0.018 | 0.0024619 | 157.8947 | 0.046712 | 12000 | 0 |  | 1.25 | 25616.5164 | 25600 | 12000 | 0 | 0 | 0 | 0 | 0 | 0 | 0
250.1 |  | 0 | 0.014249 | 0.0084074 | 0.031575 | 0.013154 | 0.018012 | 0.0081665 | 0.0057831 | 0.023321 | 0.0068059 | 0.01281 | 0.017552 | 0.014907 | 0.020572 | 0.012654 | 0.05028 | 0.018849 | 0.026268 | 0.01271 | 0.0080774 | 0.034922 | 0.011009 | 0.019765 | 0.025655 | 0.019447 | 0 | 0.026268 | 0 | 0 | 0.018012 | 0.0024636 | 157.9579 | 0.046744 | 12004.8 | 0 |  | 1.25 | 25615.5278 | 25600 | 12000 | 0 | 0 | 0 | 0 | 0 | 0 | 0
250.2 |  | 0 | 0.014258 | 0.0084135 | 0.031602 | 0.013162 | 0.018024 | 0.0081729 | 0.0057865 | 0.023338 | 0.0068118 | 0.01282 | 0.017564 | 0.014914 | 0.020586 | 0.012664 | 0.050322 | 0.018861 | 0.026286 | 0.01272 | 0.0080824 | 0.034948 | 0.011019 | 0.019781 | 0.025673 | 0.019457 | 0 | 0.026286 | 0 | 0 | 0.018024 | 0.0024654 | 158.0211 | 0.046775 | 12009.6 | 0 |  | 1.25 | 25614.5388 | 25600 | 12000 | 0 | 0 | 0 | 0 | 0 | 0 | 0
250.3 |  | 0 | 0.014267 | 0.0084197 | 0.031628 | 0.013171 | 0.018036 | 0.0081794 | 0.0057899 | 0.023355 | 0.0068178 | 0.01283 | 0.017575 | 0.014921 | 0.0206 | 0.012673 | 0.050364 | 0.018874 | 0.026304 | 0.01273 | 0.0080873 | 0.034973 | 0.011028 | 0.019796 | 0.02569 | 0.019466 | 0 | 0.026304 | 0 | 0 | 0.018036 | 0.0024671 | 158.0842 | 0.046807 | 12014.4 | 0 |  | 1.25 | 25613.5493 | 25600 | 12000 | 0 | 0 | 0 | 0 | 0 | 0 | 0
250.4 |  | 0 | 0.014276 | 0.0084258 | 0.031655 | 0.013179 | 0.018048 | 0.0081859 | 0.0057933 | 0.023371 | 0.0068237 | 0.01284 | 0.017587 | 0.014928 | 0.020614 | 0.012682 | 0.050405 | 0.018886 | 0.026322 | 0.01274 | 0.0080922 | 0.034999 | 0.011038 | 0.019812 | 0.025708 | 0.019476 | 0 | 0.026322 | 0 | 0 | 0.018048 | 0.0024688 | 158.1474 | 0.046839 | 12019.2 | 0 |  | 1.25 | 25612.5592 | 25600 | 12000 | 0 | 0 | 0 | 0 | 0 | 0 | 0
250.5 |  | 0 | 0.014286 | 0.0084319 | 0.031681 | 0.013187 | 0.01806 | 0.0081924 | 0.0057967 | 0.023388 | 0.0068296 | 0.01285 | 0.017599 | 0.014934 | 0.020627 | 0.012692 | 0.050447 | 0.018898 | 0.02634 | 0.01275 | 0.0080972 | 0.035024 | 0.011047 | 0.019827 | 0.025726 | 0.019486 | 0 | 0.02634 | 0 | 0 | 0.01806 | 0.0024706 | 158.2105 | 0.046871 | 12024 | 0 |  | 1.25 | 25611.5687 | 25600 | 12000 | 0 | 0 | 0 | 0 | 0 | 0 | 0
250.6 |  | 0 | 0.014295 | 0.0084381 | 0.031708 | 0.013196 | 0.018072 | 0.0081988 | 0.0058001 | 0.023405 | 0.0068356 | 0.01286 | 0.017611 | 0.014941 | 0.020641 | 0.012701 | 0.050489 | 0.018911 | 0.026358 | 0.012761 | 0.0081021 | 0.03505 | 0.011056 | 0.019843 | 0.025743 | 0.019495 | 0 | 0.026358 | 0 | 0 | 0.018072 | 0.0024723 | 158.2737 | 0.046902 | 12028.8 | 0 |  | 1.25 | 25610.5776 | 25600 | 12000 | 0 | 0 | 0 | 0 | 0 | 0 | 0
250.7 |  | 0 | 0.014304 | 0.0084442 | 0.031734 | 0.013204 | 0.018084 | 0.0082053 | 0.0058035 | 0.023422 | 0.0068415 | 0.01287 | 0.017623 | 0.014948 | 0.020655 | 0.01271 | 0.050531 | 0.018923 | 0.026376 | 0.012771 | 0.008107 | 0.035075 | 0.011066 | 0.019858 | 0.025761 | 0.019505 | 0 | 0.026376 | 0 | 0 | 0.018084 | 0.0024741 | 158.3368 | 0.046934 | 12033.6 | 0 |  | 1.25 | 25609.586 | 25600 | 12000 | 0 | 0 | 0 | 0 | 0 | 0 | 0
250.8 |  | 0 | 0.014313 | 0.0084503 | 0.031761 | 0.013212 | 0.018096 | 0.0082118 | 0.0058069 | 0.023438 | 0.0068474 | 0.012879 | 0.017635 | 0.014955 | 0.020669 | 0.01272 | 0.050573 | 0.018935 | 0.026394 | 0.012781 | 0.008112 | 0.035101 | 0.011075 | 0.019873 | 0.025779 | 0.019515 | 0 | 0.026394 | 0 | 0 | 0.018096 | 0.0024758 | 158.4 | 0.046966 | 12038.4 | 0 |  | 1.25 | 25608.5939 | 25600 | 12000 | 0 | 0 | 0 | 0 | 0 | 0 | 0
250.9 |  | 0 | 0.014323 | 0.0084565 | 0.031788 | 0.013221 | 0.018108 | 0.0082183 | 0.0058103 | 0.023455 | 0.0068534 | 0.012889 | 0.017646 | 0.014962 | 0.020683 | 0.012729 | 0.050614 | 0.018948 | 0.026412 | 0.012791 | 0.0081169 | 0.035126 | 0.011085 | 0.019889 | 0.025796 | 0.019524 | 0 | 0.026412 | 0 | 0 | 0.018108 | 0.0024775 | 158.4632 | 0.046998 | 12043.2 | 0 |  | 1.25 | 25607.6014 | 25600 | 12000 | 0 | 0 | 0 | 0 | 0 | 0 | 0
251 |  | 0 | 0.014332 | 0.0084626 | 0.031814 | 0.013229 | 0.01812 | 0.0082248 | 0.0058137 | 0.023472 | 0.0068593 | 0.012899 | 0.017658 | 0.014969 | 0.020696 | 0.012738 | 0.050656 | 0.01896 | 0.02643 | 0.012801 | 0.0081218 | 0.035152 | 0.011094 | 0.019904 | 0.025814 | 0.019534 | 0 | 0.02643 | 0 | 0 | 0.01812 | 0.0024793 | 158.5263 | 0.04703 | 12048 | 0 |  | 1.25 | 25606.6082 | 25600 | 12000 | 0 | 0 | 0 | 0 | 0 | 0 | 0
251.1 |  | 0 | 0.014341 | 0.0084688 | 0.031841 | 0.013238 | 0.018132 | 0.0082313 | 0.0058171 | 0.023489 | 0.0068653 | 0.012909 | 0.01767 | 0.014976 | 0.02071 | 0.012748 | 0.050698 | 0.018972 | 0.026448 | 0.012811 | 0.0081268 | 0.035177 | 0.011104 | 0.01992 | 0.025832 | 0.019544 | 0 | 0.026448 | 0 | 0 | 0.018132 | 0.002481 | 158.5895 | 0.047062 | 12052.8 | 0 |  | 1.25 | 25605.6146 | 25600 | 12100 | 0 | 0 | 0 | 0 | 0 | 0 | 0
251.2 |  | 0 | 0.014351 | 0.0084749 | 0.031867 | 0.013246 | 0.018144 | 0.0082378 | 0.0058205 | 0.023505 | 0.0068712 | 0.012919 | 0.017682 | 0.014983 | 0.020724 | 0.012757 | 0.05074 | 0.018985 | 0.026466 | 0.012821 | 0.0081317 | 0.035203 | 0.011113 | 0.019935 | 0.025849 | 0.019553 | 0 | 0.026466 | 0 | 0 | 0.018144 | 0.0024827 | 158.6526 | 0.047093 | 12057.6 | 0 |  | 1.25 | 25604.6205 | 25600 | 12100 | 0 | 0 | 0 | 0 | 0 | 0 | 0
251.3 |  | 0 | 0.01436 | 0.0084811 | 0.031894 | 0.013254 | 0.018156 | 0.0082442 | 0.0058239 | 0.023522 | 0.0068772 | 0.012929 | 0.017694 | 0.01499 | 0.020738 | 0.012766 | 0.050782 | 0.018997 | 0.026485 | 0.012831 | 0.0081367 | 0.035229 | 0.011123 | 0.019951 | 0.025867 | 0.019563 | 0 | 0.026485 | 0 | 0 | 0.018156 | 0.0024845 | 158.7158 | 0.047125 | 12062.4 | 0 |  | 1.25 | 25603.6259 | 25600 | 12100 | 0 | 0 | 0 | 0 | 0 | 0 | 0
251.4 |  | 0 | 0.014369 | 0.0084872 | 0.03192 | 0.013263 | 0.018168 | 0.0082507 | 0.0058273 | 0.023539 | 0.0068831 | 0.012939 | 0.017706 | 0.014996 | 0.020751 | 0.012776 | 0.050824 | 0.01901 | 0.026503 | 0.012842 | 0.0081416 | 0.035254 | 0.011132 | 0.019966 | 0.025885 | 0.019572 | 0 | 0.026503 | 0 | 0 | 0.018168 | 0.0024862 | 158.7789 | 0.047157 | 12067.2 | 0 |  | 1.25 | 25602.6307 | 25600 | 12100 | 0 | 0 | 0 | 0 | 0 | 0 | 0
251.5 |  | 0 | 0.014378 | 0.0084934 | 0.031947 | 0.013271 | 0.01818 | 0.0082572 | 0.0058307 | 0.023556 | 0.0068891 | 0.012949 | 0.017718 | 0.015003 | 0.020765 | 0.012785 | 0.050866 | 0.019022 | 0.026521 | 0.012852 | 0.0081465 | 0.03528 | 0.011141 | 0.019982 | 0.025903 | 0.019582 | 0 | 0.026521 | 0 | 0 | 0.01818 | 0.002488 | 158.8421 | 0.047189 | 12072 | 0 |  | 1.25 | 25601.6351 | 25600 | 12100 | 0 | 0 | 0 | 0 | 0 | 0 | 0
251.6 |  | 0 | 0.014388 | 0.0084995 | 0.031974 | 0.013279 | 0.018192 | 0.0082638 | 0.0058341 | 0.023573 | 0.006895 | 0.012959 | 0.017729 | 0.01501 | 0.020779 | 0.012794 | 0.050908 | 0.019034 | 0.026539 | 0.012862 | 0.0081515 | 0.035305 | 0.011151 | 0.019997 | 0.02592 | 0.019592 | 0 | 0.026539 | 0 | 0 | 0.018192 | 0.0024897 | 158.9053 | 0.047221 | 12076.8 | 0 |  | 1.25 | 25600.6389 | 25600 | 12100 | 0 | 0 | 0 | 0 | 0 | 0 | 0
251.7 |  | 0 | 0.014397 | 0.0085057 | 0.032 | 0.013288 | 0.018205 | 0.0082703 | 0.0058375 | 0.023589 | 0.006901 | 0.012969 | 0.017741 | 0.015017 | 0.020793 | 0.012804 | 0.05095 | 0.019047 | 0.026557 | 0.012872 | 0.0081564 | 0.035331 | 0.01116 | 0.020013 | 0.025938 | 0.019601 | 0 | 0.026557 | 0 | 0 | 0.018205 | 0.0024915 | 158.9684 | 0.047253 | 12081.6 | 0 |  | 1.25 | 25599.6422 | 25600 | 12100 | 0 | 0 | 0 | 0 | 0 | 0 | 0
251.8 |  | 0 | 0.014406 | 0.0085118 | 0.032027 | 0.013296 | 0.018217 | 0.0082768 | 0.005841 | 0.023606 | 0.006907 | 0.012979 | 0.017753 | 0.015024 | 0.020807 | 0.012813 | 0.050992 | 0.019059 | 0.026575 | 0.012882 | 0.0081614 | 0.035357 | 0.01117 | 0.020028 | 0.025956 | 0.019611 | 0 | 0.026575 | 0 | 0 | 0.018217 | 0.0024932 | 159.0316 | 0.047285 | 12086.4 | 0 |  | 1.25 | 25598.645 | 25600 | 12100 | 0 | 0 | 0 | 0 | 0 | 0 | 0
251.9 |  | 0 | 0.014415 | 0.008518 | 0.032054 | 0.013305 | 0.018229 | 0.0082833 | 0.0058444 | 0.023623 | 0.0069129 | 0.012989 | 0.017765 | 0.015031 | 0.020821 | 0.012823 | 0.051034 | 0.019072 | 0.026593 | 0.012892 | 0.0081663 | 0.035382 | 0.011179 | 0.020044 | 0.025973 | 0.019621 | 0 | 0.026593 | 0 | 0 | 0.018229 | 0.0024949 | 159.0947 | 0.047317 | 12091.2 | 0 |  | 1.25 | 25597.6473 | 25600 | 12100 | 0 | 0 | 0 | 0 | 0 | 0 | 0
252 |  | 0 | 0.014425 | 0.0085242 | 0.03208 | 0.013313 | 0.018241 | 0.0082898 | 0.0058478 | 0.02364 | 0.0069189 | 0.012999 | 0.017777 | 0.015038 | 0.020834 | 0.012832 | 0.051076 | 0.019084 | 0.026611 | 0.012902 | 0.0081713 | 0.035408 | 0.011189 | 0.020059 | 0.025991 | 0.019631 | 0 | 0.026611 | 0 | 0 | 0.018241 | 0.0024967 | 159.1579 | 0.047349 | 12096 | 0 |  | 1.25 | 25596.6491 | 25600 | 12100 | 0 | 0 | 0 | 0 | 0 | 0 | 0
252.1 |  | 0 | 0.014434 | 0.0085303 | 0.032107 | 0.013321 | 0.018253 | 0.0082963 | 0.0058512 | 0.023657 | 0.0069249 | 0.013009 | 0.017789 | 0.015045 | 0.020848 | 0.012841 | 0.051118 | 0.019096 | 0.026629 | 0.012913 | 0.0081762 | 0.035434 | 0.011198 | 0.020075 | 0.026009 | 0.01964 | 0 | 0.026629 | 0 | 0 | 0.018253 | 0.0024984 | 159.2211 | 0.047381 | 12100.8 | 0 |  | 1.25 | 25595.6504 | 25600 | 12100 | 0 | 0 | 0 | 0 | 0 | 0 | 0
252.2 |  | 0 | 0.014443 | 0.0085365 | 0.032134 | 0.01333 | 0.018265 | 0.0083028 | 0.0058546 | 0.023674 | 0.0069309 | 0.013019 | 0.017801 | 0.015052 | 0.020862 | 0.012851 | 0.05116 | 0.019109 | 0.026647 | 0.012923 | 0.0081812 | 0.035459 | 0.011208 | 0.02009 | 0.026027 | 0.01965 | 0 | 0.026647 | 0 | 0 | 0.018265 | 0.0025002 | 159.2842 | 0.047413 | 12105.6 | 0 |  | 1.25 | 25594.6512 | 25600 | 12100 | 0 | 0 | 0 | 0 | 0 | 0 | 0
252.3 |  | 0 | 0.014453 | 0.0085427 | 0.03216 | 0.013338 | 0.018277 | 0.0083093 | 0.005858 | 0.02369 | 0.0069368 | 0.013029 | 0.017813 | 0.015059 | 0.020876 | 0.01286 | 0.051202 | 0.019121 | 0.026666 | 0.012933 | 0.0081862 | 0.035485 | 0.011217 | 0.020106 | 0.026044 | 0.01966 | 0 | 0.026666 | 0 | 0 | 0.018277 | 0.0025019 | 159.3474 | 0.047445 | 12110.4 | 0 |  | 1.25 | 25593.6514 | 25600 | 12100 | 0 | 0 | 0 | 0 | 0 | 0 | 0
252.4 |  | 0 | 0.014462 | 0.0085488 | 0.032187 | 0.013347 | 0.018289 | 0.0083159 | 0.0058614 | 0.023707 | 0.0069428 | 0.013039 | 0.017824 | 0.015065 | 0.02089 | 0.01287 | 0.051244 | 0.019134 | 0.026684 | 0.012943 | 0.0081911 | 0.035511 | 0.011227 | 0.020121 | 0.026062 | 0.019669 | 0 | 0.026684 | 0 | 0 | 0.018289 | 0.0025037 | 159.4105 | 0.047477 | 12115.2 | 0 |  | 1.25 | 25592.6512 | 25600 | 12100 | 0 | 0 | 0 | 0 | 0 | 0 | 0
252.5 |  | 0 | 0.014471 | 0.008555 | 0.032214 | 0.013355 | 0.018301 | 0.0083224 | 0.0058649 | 0.023724 | 0.0069488 | 0.013049 | 0.017836 | 0.015072 | 0.020903 | 0.012879 | 0.051286 | 0.019146 | 0.026702 | 0.012953 | 0.0081961 | 0.035536 | 0.011236 | 0.020137 | 0.02608 | 0.019679 | 0 | 0.026702 | 0 | 0 | 0.018301 | 0.0025054 | 159.4737 | 0.047508 | 12120 | 0 |  | 1.25 | 25591.6504 | 25600 | 12100 | 0 | 0 | 0 | 0 | 0 | 0 | 0
252.6 |  | 0 | 0.014481 | 0.0085612 | 0.03224 | 0.013363 | 0.018313 | 0.0083289 | 0.0058683 | 0.023741 | 0.0069548 | 0.013059 | 0.017848 | 0.015079 | 0.020917 | 0.012888 | 0.051328 | 0.019159 | 0.02672 | 0.012963 | 0.008201 | 0.035562 | 0.011246 | 0.020152 | 0.026098 | 0.019689 | 0 | 0.02672 | 0 | 0 | 0.018313 | 0.0025072 | 159.5368 | 0.04754 | 12124.8 | 0 |  | 1.25 | 25590.6491 | 25600 | 12100 | 0 | 0 | 0 | 0 | 0 | 0 | 0
252.7 |  | 0 | 0.01449 | 0.0085674 | 0.032267 | 0.013372 | 0.018325 | 0.0083355 | 0.0058717 | 0.023758 | 0.0069608 | 0.013069 | 0.01786 | 0.015086 | 0.020931 | 0.012898 | 0.051371 | 0.019171 | 0.026738 | 0.012974 | 0.008206 | 0.035588 | 0.011255 | 0.020168 | 0.026115 | 0.019698 | 0 | 0.026738 | 0 | 0 | 0.018325 | 0.0025089 | 159.6 | 0.047572 | 12129.6 | 0 |  | 1.25 | 25589.6473 | 25600 | 12100 | 0 | 0 | 0 | 0 | 0 | 0 | 0
252.8 |  | 0 | 0.014499 | 0.0085735 | 0.032294 | 0.01338 | 0.018338 | 0.008342 | 0.0058751 | 0.023775 | 0.0069668 | 0.013079 | 0.017872 | 0.015093 | 0.020945 | 0.012907 | 0.051413 | 0.019184 | 0.026756 | 0.012984 | 0.008211 | 0.035614 | 0.011265 | 0.020184 | 0.026133 | 0.019708 | 0 | 0.026756 | 0 | 0 | 0.018338 | 0.0025107 | 159.6632 | 0.047605 | 12134.4 | 0 |  | 1.25 | 25588.645 | 25600 | 12100 | 0 | 0 | 0 | 0 | 0 | 0 | 0
252.9 |  | 0 | 0.014508 | 0.0085797 | 0.032321 | 0.013389 | 0.01835 | 0.0083485 | 0.0058785 | 0.023792 | 0.0069728 | 0.013089 | 0.017884 | 0.0151 | 0.020959 | 0.012917 | 0.051455 | 0.019196 | 0.026775 | 0.012994 | 0.0082159 | 0.035639 | 0.011274 | 0.020199 | 0.026151 | 0.019718 | 0 | 0.026775 | 0 | 0 | 0.01835 | 0.0025124 | 159.7263 | 0.047637 | 12139.2 | 0 |  | 1.25 | 25587.6422 | 25600 | 12100 | 0 | 0 | 0 | 0 | 0 | 0 | 0
253 |  | 0 | 0.014518 | 0.0085859 | 0.032348 | 0.013397 | 0.018362 | 0.0083551 | 0.005882 | 0.023808 | 0.0069788 | 0.013099 | 0.017896 | 0.015107 | 0.020973 | 0.012926 | 0.051497 | 0.019208 | 0.026793 | 0.013004 | 0.0082209 | 0.035665 | 0.011284 | 0.020215 | 0.026169 | 0.019727 | 0 | 0.026793 | 0 | 0 | 0.018362 | 0.0025142 | 159.7895 | 0.047669 | 12144 | 0 |  | 1.25 | 25586.6389 | 25600 | 12100 | 0 | 0 | 0 | 0 | 0 | 0 | 0
253.1 |  | 0 | 0.014527 | 0.0085921 | 0.032374 | 0.013405 | 0.018374 | 0.0083616 | 0.0058854 | 0.023825 | 0.0069848 | 0.013109 | 0.017908 | 0.015114 | 0.020987 | 0.012935 | 0.051539 | 0.019221 | 0.026811 | 0.013014 | 0.0082258 | 0.035691 | 0.011293 | 0.02023 | 0.026187 | 0.019737 | 0 | 0.026811 | 0 | 0 | 0.018374 | 0.0025159 | 159.8526 | 0.047701 | 12148.8 | 0 |  | 1.25 | 25585.635 | 25600 | 12100 | 0 | 0 | 0 | 0 | 0 | 0 | 0
253.2 |  | 0 | 0.014536 | 0.0085983 | 0.032401 | 0.013414 | 0.018386 | 0.0083682 | 0.0058888 | 0.023842 | 0.0069908 | 0.013119 | 0.01792 | 0.015121 | 0.021001 | 0.012945 | 0.051582 | 0.019233 | 0.026829 | 0.013025 | 0.0082308 | 0.035717 | 0.011303 | 0.020246 | 0.026204 | 0.019747 | 0 | 0.026829 | 0 | 0 | 0.018386 | 0.0025177 | 159.9158 | 0.047733 | 12153.6 | 0 |  | 1.25 | 25584.6307 | 25600 | 12200 | 0 | 0 | 0 | 0 | 0 | 0 | 0
253.3 |  | 0 | 0.014546 | 0.0086045 | 0.032428 | 0.013422 | 0.018398 | 0.0083747 | 0.0058922 | 0.023859 | 0.0069968 | 0.013129 | 0.017932 | 0.015128 | 0.021014 | 0.012954 | 0.051624 | 0.019246 | 0.026847 | 0.013035 | 0.0082358 | 0.035742 | 0.011312 | 0.020261 | 0.026222 | 0.019756 | 0 | 0.026847 | 0 | 0 | 0.018398 | 0.0025194 | 159.9789 | 0.047765 | 12158.4 | 0 |  | 1.25 | 25583.6258 | 25600 | 12200 | 0 | 0 | 0 | 0 | 0 | 0 | 0
253.4 |  | 0 | 0.014555 | 0.0086107 | 0.032455 | 0.013431 | 0.01841 | 0.0083813 | 0.0058957 | 0.023876 | 0.0070028 | 0.013139 | 0.017944 | 0.015135 | 0.021028 | 0.012964 | 0.051666 | 0.019258 | 0.026865 | 0.013045 | 0.0082408 | 0.035768 | 0.011322 | 0.020277 | 0.02624 | 0.019766 | 0 | 0.026865 | 0 | 0 | 0.01841 | 0.0025212 | 160.0421 | 0.047797 | 12163.2 | 0 |  | 1.25 | 25582.6204 | 25600 | 12200 | 0 | 0 | 0 | 0 | 0 | 0 | 0
253.5 |  | 0 | 0.014564 | 0.0086169 | 0.032482 | 0.013439 | 0.018422 | 0.0083878 | 0.0058991 | 0.023893 | 0.0070088 | 0.01315 | 0.017956 | 0.015141 | 0.021042 | 0.012973 | 0.051708 | 0.019271 | 0.026884 | 0.013055 | 0.0082457 | 0.035794 | 0.011331 | 0.020293 | 0.026258 | 0.019776 | 0 | 0.026884 | 0 | 0 | 0.018422 | 0.0025229 | 160.1053 | 0.047829 | 12168 | 0 |  | 1.25 | 25581.6145 | 25600 | 12200 | 0 | 0 | 0 | 0 | 0 | 0 | 0
253.6 |  | 0 | 0.014574 | 0.0086231 | 0.032508 | 0.013448 | 0.018434 | 0.0083944 | 0.0059025 | 0.02391 | 0.0070148 | 0.01316 | 0.017967 | 0.015148 | 0.021056 | 0.012983 | 0.051751 | 0.019283 | 0.026902 | 0.013065 | 0.0082507 | 0.03582 | 0.011341 | 0.020308 | 0.026276 | 0.019786 | 0 | 0.026902 | 0 | 0 | 0.018434 | 0.0025247 | 160.1684 | 0.047861 | 12172.8 | 0 |  | 1.25 | 25580.6081 | 25600 | 12200 | 0 | 0 | 0 | 0 | 0 | 0 | 0
253.7 |  | 0 | 0.014583 | 0.0086293 | 0.032535 | 0.013456 | 0.018447 | 0.0084009 | 0.005906 | 0.023927 | 0.0070208 | 0.01317 | 0.017979 | 0.015155 | 0.02107 | 0.012992 | 0.051793 | 0.019296 | 0.02692 | 0.013076 | 0.0082557 | 0.035846 | 0.011351 | 0.020324 | 0.026294 | 0.019795 | 0 | 0.02692 | 0 | 0 | 0.018447 | 0.0025264 | 160.2316 | 0.047893 | 12177.6 | 0 |  | 1.25 | 25579.6012 | 25600 | 12200 | 0 | 0 | 0 | 0 | 0 | 0 | 0
253.8 |  | 0 | 0.014592 | 0.0086355 | 0.032562 | 0.013464 | 0.018459 | 0.0084075 | 0.0059094 | 0.023944 | 0.0070268 | 0.01318 | 0.017991 | 0.015162 | 0.021084 | 0.013002 | 0.051835 | 0.019308 | 0.026938 | 0.013086 | 0.0082606 | 0.035871 | 0.01136 | 0.02034 | 0.026311 | 0.019805 | 0 | 0.026938 | 0 | 0 | 0.018459 | 0.0025282 | 160.2947 | 0.047925 | 12182.4 | 0 |  | 1.25 | 25578.5938 | 25600 | 12200 | 0 | 0 | 0 | 0 | 0 | 0 | 0
253.9 |  | 0 | 0.014602 | 0.0086417 | 0.032589 | 0.013473 | 0.018471 | 0.008414 | 0.0059128 | 0.023961 | 0.0070328 | 0.01319 | 0.018003 | 0.015169 | 0.021098 | 0.013011 | 0.051878 | 0.019321 | 0.026957 | 0.013096 | 0.0082656 | 0.035897 | 0.01137 | 0.020355 | 0.026329 | 0.019815 | 0 | 0.026957 | 0 | 0 | 0.018471 | 0.0025299 | 160.3579 | 0.047957 | 12187.2 | 0 |  | 1.25 | 25577.5858 | 25600 | 12200 | 0 | 0 | 0 | 0 | 0 | 0 | 0
254 |  | 0 | 0.014611 | 0.0086479 | 0.032616 | 0.013481 | 0.018483 | 0.0084206 | 0.0059162 | 0.023978 | 0.0070388 | 0.0132 | 0.018015 | 0.015176 | 0.021112 | 0.01302 | 0.05192 | 0.019333 | 0.026975 | 0.013106 | 0.0082706 | 0.035923 | 0.011379 | 0.020371 | 0.026347 | 0.019825 | 0 | 0.026975 | 0 | 0 | 0.018483 | 0.0025317 | 160.4211 | 0.04799 | 12192 | 0 |  | 1.25 | 25576.5774 | 25600 | 12200 | 0 | 0 | 0 | 0 | 0 | 0 | 0
254.1 |  | 0 | 0.01462 | 0.0086541 | 0.032643 | 0.01349 | 0.018495 | 0.0084272 | 0.0059197 | 0.023995 | 0.0070449 | 0.01321 | 0.018027 | 0.015183 | 0.021126 | 0.01303 | 0.051962 | 0.019346 | 0.026993 | 0.013117 | 0.0082756 | 0.035949 | 0.011389 | 0.020386 | 0.026365 | 0.019834 | 0 | 0.026993 | 0 | 0 | 0.018495 | 0.0025335 | 160.4842 | 0.048022 | 12196.8 | 0 |  | 1.25 | 25575.5684 | 25600 | 12200 | 0 | 0 | 0 | 0 | 0 | 0 | 0
254.2 |  | 0 | 0.01463 | 0.0086603 | 0.03267 | 0.013498 | 0.018507 | 0.0084337 | 0.0059231 | 0.024012 | 0.0070509 | 0.01322 | 0.018039 | 0.01519 | 0.021139 | 0.013039 | 0.052005 | 0.019358 | 0.027011 | 0.013127 | 0.0082806 | 0.035975 | 0.011398 | 0.020402 | 0.026383 | 0.019844 | 0 | 0.027011 | 0 | 0 | 0.018507 | 0.0025352 | 160.5474 | 0.048054 | 12201.6 | 0 |  | 1.25 | 25574.5589 | 25600 | 12200 | 0 | 0 | 0 | 0 | 0 | 0 | 0
254.3 |  | 0 | 0.014639 | 0.0086665 | 0.032697 | 0.013507 | 0.01852 | 0.0084403 | 0.0059265 | 0.024029 | 0.0070569 | 0.01323 | 0.018051 | 0.015197 | 0.021153 | 0.013049 | 0.052047 | 0.019371 | 0.02703 | 0.013137 | 0.0082855 | 0.036001 | 0.011408 | 0.020418 | 0.026401 | 0.019854 | 0 | 0.02703 | 0 | 0 | 0.01852 | 0.002537 | 160.6105 | 0.048086 | 12206.4 | 0 |  | 1.25 | 25573.5489 | 25600 | 12200 | 0 | 0 | 0 | 0 | 0 | 0 | 0
254.4 |  | 0 | 0.014648 | 0.0086727 | 0.032724 | 0.013515 | 0.018532 | 0.0084469 | 0.00593 | 0.024046 | 0.007063 | 0.01324 | 0.018063 | 0.015204 | 0.021167 | 0.013058 | 0.05209 | 0.019383 | 0.027048 | 0.013147 | 0.0082905 | 0.036026 | 0.011417 | 0.020433 | 0.026419 | 0.019863 | 0 | 0.027048 | 0 | 0 | 0.018532 | 0.0025387 | 160.6737 | 0.048118 | 12211.2 | 0 |  | 1.25 | 25572.5384 | 25600 | 12200 | 0 | 0 | 0 | 0 | 0 | 0 | 0
254.5 |  | 0 | 0.014658 | 0.0086789 | 0.03275 | 0.013523 | 0.018544 | 0.0084535 | 0.0059334 | 0.024062 | 0.007069 | 0.01325 | 0.018075 | 0.015211 | 0.021181 | 0.013068 | 0.052132 | 0.019396 | 0.027066 | 0.013158 | 0.0082955 | 0.036052 | 0.011427 | 0.020449 | 0.026436 | 0.019873 | 0 | 0.027066 | 0 | 0 | 0.018544 | 0.0025405 | 160.7368 | 0.04815 | 12216 | 0 |  | 1.25 | 25571.5273 | 25600 | 12200 | 0 | 0 | 0 | 0 | 0 | 0 | 0
254.6 |  | 0 | 0.014667 | 0.0086851 | 0.032777 | 0.013532 | 0.018556 | 0.0084601 | 0.0059369 | 0.024079 | 0.007075 | 0.01326 | 0.018087 | 0.015218 | 0.021195 | 0.013077 | 0.052175 | 0.019408 | 0.027084 | 0.013168 | 0.0083005 | 0.036078 | 0.011437 | 0.020465 | 0.026454 | 0.019883 | 0 | 0.027084 | 0 | 0 | 0.018556 | 0.0025422 | 160.8 | 0.048183 | 12220.8 | 0 |  | 1.25 | 25570.5158 | 25600 | 12200 | 0 | 0 | 0 | 0 | 0 | 0 | 0
254.7 |  | 0 | 0.014677 | 0.0086914 | 0.032804 | 0.01354 | 0.018568 | 0.0084666 | 0.0059403 | 0.024096 | 0.0070811 | 0.01327 | 0.018099 | 0.015225 | 0.021209 | 0.013087 | 0.052217 | 0.019421 | 0.027103 | 0.013178 | 0.0083055 | 0.036104 | 0.011446 | 0.02048 | 0.026472 | 0.019893 | 0 | 0.027103 | 0 | 0 | 0.018568 | 0.002544 | 160.8632 | 0.048215 | 12225.6 | 0 |  | 1.25 | 25569.5037 | 25600 | 12200 | 0 | 0 | 0 | 0 | 0 | 0 | 0
254.8 |  | 0 | 0.014686 | 0.0086976 | 0.032831 | 0.013549 | 0.01858 | 0.0084732 | 0.0059437 | 0.024113 | 0.0070871 | 0.013281 | 0.018111 | 0.015231 | 0.021223 | 0.013096 | 0.05226 | 0.019433 | 0.027121 | 0.013188 | 0.0083105 | 0.03613 | 0.011456 | 0.020496 | 0.02649 | 0.019902 | 0 | 0.027121 | 0 | 0 | 0.01858 | 0.0025458 | 160.9263 | 0.048247 | 12230.4 | 0 |  | 1.25 | 25568.4912 | 25600 | 12200 | 0 | 0 | 0 | 0 | 0 | 0 | 0
254.9 |  | 0 | 0.014695 | 0.0087038 | 0.032858 | 0.013557 | 0.018593 | 0.0084798 | 0.0059472 | 0.02413 | 0.0070932 | 0.013291 | 0.018123 | 0.015238 | 0.021237 | 0.013106 | 0.052302 | 0.019446 | 0.027139 | 0.013199 | 0.0083155 | 0.036156 | 0.011465 | 0.020512 | 0.026508 | 0.019912 | 0 | 0.027139 | 0 | 0 | 0.018593 | 0.0025475 | 160.9895 | 0.048279 | 12235.2 | 0 |  | 1.25 | 25567.4781 | 25600 | 12200 | 0 | 0 | 0 | 0 | 0 | 0 | 0
255 |  | 0 | 0.014705 | 0.00871 | 0.032885 | 0.013566 | 0.018605 | 0.0084864 | 0.0059506 | 0.024147 | 0.0070992 | 0.013301 | 0.018135 | 0.015245 | 0.021251 | 0.013115 | 0.052345 | 0.019458 | 0.027157 | 0.013209 | 0.0083205 | 0.036182 | 0.011475 | 0.020527 | 0.026526 | 0.019922 | 0 | 0.027157 | 0 | 0 | 0.018605 | 0.0025493 | 161.0526 | 0.048312 | 12240 | 0 |  | 1.25 | 25566.4645 | 25600 | 12200 | 0 | 0 | 0 | 0 | 0 | 0 | 0
255.1 |  | 0 | 0.014714 | 0.0087163 | 0.032912 | 0.013574 | 0.018617 | 0.008493 | 0.005954 | 0.024164 | 0.0071052 | 0.013311 | 0.018147 | 0.015252 | 0.021265 | 0.013125 | 0.052387 | 0.019471 | 0.027176 | 0.013219 | 0.0083255 | 0.036208 | 0.011485 | 0.020543 | 0.026544 | 0.019932 | 0 | 0.027176 | 0 | 0 | 0.018617 | 0.0025511 | 161.1158 | 0.048344 | 12244.8 | 0 |  | 1.25 | 25565.4504 | 25600 | 12200 | 0 | 0 | 0 | 0 | 0 | 0 | 0
255.2 |  | 0 | 0.014723 | 0.0087225 | 0.032939 | 0.013583 | 0.018629 | 0.0084996 | 0.0059575 | 0.024181 | 0.0071113 | 0.013321 | 0.018159 | 0.015259 | 0.021279 | 0.013134 | 0.05243 | 0.019483 | 0.027194 | 0.01323 | 0.0083305 | 0.036234 | 0.011494 | 0.020559 | 0.026562 | 0.019941 | 0 | 0.027194 | 0 | 0 | 0.018629 | 0.0025528 | 161.1789 | 0.048376 | 12249.6 | 0 |  | 1.25 | 25564.4357 | 25600 | 12200 | 0 | 0 | 0 | 0 | 0 | 0 | 0
255.3 |  | 0 | 0.014733 | 0.0087287 | 0.032966 | 0.013591 | 0.018641 | 0.0085062 | 0.0059609 | 0.024199 | 0.0071174 | 0.013331 | 0.018171 | 0.015266 | 0.021293 | 0.013144 | 0.052473 | 0.019496 | 0.027212 | 0.01324 | 0.0083354 | 0.03626 | 0.011504 | 0.020575 | 0.02658 | 0.019951 | 0 | 0.027212 | 0 | 0 | 0.018641 | 0.0025546 | 161.2421 | 0.048408 | 12254.4 | 0 |  | 1.25 | 25563.4206 | 25600 | 12300 | 0 | 0 | 0 | 0 | 0 | 0 | 0
255.4 |  | 0 | 0.014742 | 0.008735 | 0.032993 | 0.0136 | 0.018654 | 0.0085128 | 0.0059644 | 0.024216 | 0.0071234 | 0.013341 | 0.018183 | 0.015273 | 0.021307 | 0.013153 | 0.052515 | 0.019508 | 0.027231 | 0.01325 | 0.0083404 | 0.036286 | 0.011513 | 0.02059 | 0.026598 | 0.019961 | 0 | 0.027231 | 0 | 0 | 0.018654 | 0.0025563 | 161.3053 | 0.048441 | 12259.2 | 0 |  | 1.25 | 25562.4049 | 25600 | 12300 | 0 | 0 | 0 | 0 | 0 | 0 | 0
255.5 |  | 0 | 0.014752 | 0.0087412 | 0.033021 | 0.013608 | 0.018666 | 0.0085194 | 0.0059678 | 0.024233 | 0.0071295 | 0.013351 | 0.018195 | 0.01528 | 0.021321 | 0.013163 | 0.052558 | 0.019521 | 0.027249 | 0.01326 | 0.0083454 | 0.036312 | 0.011523 | 0.020606 | 0.026615 | 0.019971 | 0 | 0.027249 | 0 | 0 | 0.018666 | 0.0025581 | 161.3684 | 0.048473 | 12264 | 0 |  | 1.25 | 25561.3888 | 25600 | 12300 | 0 | 0 | 0 | 0 | 0 | 0 | 0
255.6 |  | 0 | 0.014761 | 0.0087474 | 0.033048 | 0.013617 | 0.018678 | 0.008526 | 0.0059713 | 0.02425 | 0.0071355 | 0.013362 | 0.018207 | 0.015287 | 0.021335 | 0.013172 | 0.0526 | 0.019533 | 0.027267 | 0.013271 | 0.0083504 | 0.036338 | 0.011533 | 0.020622 | 0.026633 | 0.01998 | 0 | 0.027267 | 0 | 0 | 0.018678 | 0.0025599 | 161.4316 | 0.048505 | 12268.8 | 0 |  | 1.25 | 25560.3721 | 25600 | 12300 | 0 | 0 | 0 | 0 | 0 | 0 | 0
255.7 |  | 0 | 0.01477 | 0.0087537 | 0.033075 | 0.013625 | 0.01869 | 0.0085326 | 0.0059747 | 0.024267 | 0.0071416 | 0.013372 | 0.018219 | 0.015294 | 0.021349 | 0.013182 | 0.052643 | 0.019546 | 0.027286 | 0.013281 | 0.0083554 | 0.036364 | 0.011542 | 0.020638 | 0.026651 | 0.01999 | 0 | 0.027286 | 0 | 0 | 0.01869 | 0.0025616 | 161.4947 | 0.048538 | 12273.6 | 0 |  | 1.25 | 25559.3549 | 25600 | 12300 | 0 | 0 | 0 | 0 | 0 | 0 | 0
255.8 |  | 0 | 0.01478 | 0.0087599 | 0.033102 | 0.013634 | 0.018702 | 0.0085392 | 0.0059782 | 0.024284 | 0.0071477 | 0.013382 | 0.018231 | 0.015301 | 0.021363 | 0.013191 | 0.052686 | 0.019559 | 0.027304 | 0.013291 | 0.0083604 | 0.03639 | 0.011552 | 0.020653 | 0.026669 | 0.02 | 0 | 0.027304 | 0 | 0 | 0.018702 | 0.0025634 | 161.5579 | 0.04857 | 12278.4 | 0 |  | 1.25 | 25558.3372 | 25600 | 12300 | 0 | 0 | 0 | 0 | 0 | 0 | 0
255.9 |  | 0 | 0.014789 | 0.0087662 | 0.033129 | 0.013642 | 0.018715 | 0.0085458 | 0.0059816 | 0.024301 | 0.0071537 | 0.013392 | 0.018243 | 0.015308 | 0.021377 | 0.013201 | 0.052728 | 0.019571 | 0.027322 | 0.013302 | 0.0083655 | 0.036416 | 0.011562 | 0.020669 | 0.026687 | 0.02001 | 0 | 0.027322 | 0 | 0 | 0.018715 | 0.0025652 | 161.6211 | 0.048602 | 12283.2 | 0 |  | 1.25 | 25557.3189 | 25600 | 12300 | 0 | 0 | 0 | 0 | 0 | 0 | 0
256 |  | 0 | 0.014799 | 0.0087724 | 0.033156 | 0.01365 | 0.018727 | 0.0085524 | 0.0059851 | 0.024318 | 0.0071598 | 0.013402 | 0.018255 | 0.015315 | 0.021391 | 0.01321 | 0.052771 | 0.019584 | 0.027341 | 0.013312 | 0.0083705 | 0.036442 | 0.011571 | 0.020685 | 0.026705 | 0.02002 | 0 | 0.027341 | 0 | 0 | 0.018727 | 0.0025669 | 161.6842 | 0.048635 | 12288 | 0 |  | 1.25 | 25556.3002 | 25600 | 12300 | 0 | 0 | 0 | 0 | 0 | 0 | 0
256.1 |  | 0 | 0.014808 | 0.0087787 | 0.033183 | 0.013659 | 0.018739 | 0.0085591 | 0.0059885 | 0.024335 | 0.0071659 | 0.013412 | 0.018267 | 0.015322 | 0.021405 | 0.01322 | 0.052814 | 0.019596 | 0.027359 | 0.013322 | 0.0083755 | 0.036468 | 0.011581 | 0.020701 | 0.026723 | 0.020029 | 0 | 0.027359 | 0 | 0 | 0.018739 | 0.0025687 | 161.7474 | 0.048667 | 12292.8 | 0 |  | 1.25 | 25555.2809 | 25600 | 12300 | 0 | 0 | 0 | 0 | 0 | 0 | 0
256.2 |  | 0 | 0.014817 | 0.0087849 | 0.03321 | 0.013667 | 0.018751 | 0.0085657 | 0.005992 | 0.024352 | 0.007172 | 0.013422 | 0.018279 | 0.015329 | 0.021419 | 0.013229 | 0.052857 | 0.019609 | 0.027378 | 0.013333 | 0.0083805 | 0.036494 | 0.01159 | 0.020716 | 0.026741 | 0.020039 | 0 | 0.027378 | 0 | 0 | 0.018751 | 0.0025705 | 161.8105 | 0.048699 | 12297.6 | 0 |  | 1.25 | 25554.2611 | 25600 | 12300 | 0 | 0 | 0 | 0 | 0 | 0 | 0
256.3 |  | 0 | 0.014827 | 0.0087912 | 0.033237 | 0.013676 | 0.018764 | 0.0085723 | 0.0059954 | 0.024369 | 0.007178 | 0.013433 | 0.018291 | 0.015336 | 0.021433 | 0.013239 | 0.052899 | 0.019621 | 0.027396 | 0.013343 | 0.0083855 | 0.03652 | 0.0116 | 0.020732 | 0.026759 | 0.020049 | 0 | 0.027396 | 0 | 0 | 0.018764 | 0.0025723 | 161.8737 | 0.048732 | 12302.4 | 0 |  | 1.25 | 25553.2408 | 25600 | 12300 | 0 | 0 | 0 | 0 | 0 | 0 | 0
256.4 |  | 0 | 0.014836 | 0.0087974 | 0.033264 | 0.013684 | 0.018776 | 0.0085789 | 0.0059989 | 0.024386 | 0.0071841 | 0.013443 | 0.018303 | 0.015342 | 0.021447 | 0.013248 | 0.052942 | 0.019634 | 0.027414 | 0.013353 | 0.0083905 | 0.036546 | 0.01161 | 0.020748 | 0.026777 | 0.020059 | 0 | 0.027414 | 0 | 0 | 0.018776 | 0.002574 | 161.9368 | 0.048764 | 12307.2 | 0 |  | 1.25 | 25552.22 | 25600 | 12300 | 0 | 0 | 0 | 0 | 0 | 0 | 0
256.5 |  | 0 | 0.014846 | 0.0088037 | 0.033292 | 0.013693 | 0.018788 | 0.0085856 | 0.0060023 | 0.024403 | 0.0071902 | 0.013453 | 0.018315 | 0.015349 | 0.021461 | 0.013258 | 0.052985 | 0.019647 | 0.027433 | 0.013364 | 0.0083955 | 0.036572 | 0.011619 | 0.020764 | 0.026795 | 0.020068 | 0 | 0.027433 | 0 | 0 | 0.018788 | 0.0025758 | 162 | 0.048797 | 12312 | 0 |  | 1.25 | 25551.1987 | 25600 | 12300 | 0 | 0 | 0 | 0 | 0 | 0 | 0
256.6 |  | 0 | 0.014855 | 0.00881 | 0.033319 | 0.013701 | 0.0188 | 0.0085922 | 0.0060058 | 0.02442 | 0.0071963 | 0.013463 | 0.018327 | 0.015356 | 0.021475 | 0.013267 | 0.053028 | 0.019659 | 0.027451 | 0.013374 | 0.0084005 | 0.036598 | 0.011629 | 0.020779 | 0.026813 | 0.020078 | 0 | 0.027451 | 0 | 0 | 0.0188 | 0.0025776 | 162.0632 | 0.048829 | 12316.8 | 0 |  | 1.25 | 25550.1768 | 25600 | 12300 | 0 | 0 | 0 | 0 | 0 | 0 | 0
256.7 |  | 0 | 0.014864 | 0.0088162 | 0.033346 | 0.01371 | 0.018813 | 0.0085988 | 0.0060092 | 0.024437 | 0.0072024 | 0.013473 | 0.018339 | 0.015363 | 0.021489 | 0.013277 | 0.053071 | 0.019672 | 0.027469 | 0.013384 | 0.0084055 | 0.036624 | 0.011639 | 0.020795 | 0.026831 | 0.020088 | 0 | 0.027469 | 0 | 0 | 0.018813 | 0.0025793 | 162.1263 | 0.048861 | 12321.6 | 0 |  | 1.25 | 25549.1545 | 25500 | 12300 | 0 | 0 | 0 | 0 | 0 | 0 | 0
256.8 |  | 0 | 0.014874 | 0.0088225 | 0.033373 | 0.013718 | 0.018825 | 0.0086055 | 0.0060127 | 0.024455 | 0.0072085 | 0.013483 | 0.018351 | 0.01537 | 0.021503 | 0.013287 | 0.053114 | 0.019684 | 0.027488 | 0.013395 | 0.0084106 | 0.03665 | 0.011648 | 0.020811 | 0.026849 | 0.020098 | 0 | 0.027488 | 0 | 0 | 0.018825 | 0.0025811 | 162.1895 | 0.048894 | 12326.4 | 0 |  | 1.25 | 25548.1316 | 25500 | 12300 | 0 | 0 | 0 | 0 | 0 | 0 | 0
256.9 |  | 0 | 0.014883 | 0.0088288 | 0.0334 | 0.013727 | 0.018837 | 0.0086121 | 0.0060161 | 0.024472 | 0.0072146 | 0.013494 | 0.018364 | 0.015377 | 0.021517 | 0.013296 | 0.053156 | 0.019697 | 0.027506 | 0.013405 | 0.0084156 | 0.036676 | 0.011658 | 0.020827 | 0.026867 | 0.020108 | 0 | 0.027506 | 0 | 0 | 0.018837 | 0.0025829 | 162.2526 | 0.048926 | 12331.2 | 0 |  | 1.25 | 25547.1082 | 25500 | 12300 | 0 | 0 | 0 | 0 | 0 | 0 | 0
257 |  | 0 | 0.014893 | 0.008835 | 0.033428 | 0.013735 | 0.018849 | 0.0086188 | 0.0060196 | 0.024489 | 0.0072207 | 0.013504 | 0.018376 | 0.015384 | 0.021531 | 0.013306 | 0.053199 | 0.01971 | 0.027525 | 0.013415 | 0.0084206 | 0.036702 | 0.011668 | 0.020843 | 0.026885 | 0.020117 | 0 | 0.027525 | 0 | 0 | 0.018849 | 0.0025847 | 162.3158 | 0.048959 | 12336 | 0 |  | 1.25 | 25546.0843 | 25500 | 12300 | 0 | 0 | 0 | 0 | 0 | 0 | 0
257.1 |  | 0 | 0.014902 | 0.0088413 | 0.033455 | 0.013744 | 0.018862 | 0.0086254 | 0.0060231 | 0.024506 | 0.0072268 | 0.013514 | 0.018388 | 0.015391 | 0.021545 | 0.013315 | 0.053242 | 0.019722 | 0.027543 | 0.013426 | 0.0084256 | 0.036729 | 0.011677 | 0.020859 | 0.026903 | 0.020127 | 0 | 0.027543 | 0 | 0 | 0.018862 | 0.0025864 | 162.3789 | 0.048991 | 12340.8 | 0 |  | 1.25 | 25545.0598 | 25500 | 12300 | 0 | 0 | 0 | 0 | 0 | 0 | 0
257.2 |  | 0 | 0.014912 | 0.0088476 | 0.033482 | 0.013753 | 0.018874 | 0.008632 | 0.0060265 | 0.024523 | 0.0072329 | 0.013524 | 0.0184 | 0.015398 | 0.021559 | 0.013325 | 0.053285 | 0.019735 | 0.027562 | 0.013436 | 0.0084306 | 0.036755 | 0.011687 | 0.020874 | 0.026921 | 0.020137 | 0 | 0.027562 | 0 | 0 | 0.018874 | 0.0025882 | 162.4421 | 0.049024 | 12345.6 | 0 |  | 1.25 | 25544.0349 | 25500 | 12300 | 0 | 0 | 0 | 0 | 0 | 0 | 0
257.3 |  | 0 | 0.014921 | 0.0088539 | 0.033509 | 0.013761 | 0.018886 | 0.0086387 | 0.00603 | 0.02454 | 0.007239 | 0.013534 | 0.018412 | 0.015405 | 0.021573 | 0.013334 | 0.053328 | 0.019747 | 0.02758 | 0.013446 | 0.0084357 | 0.036781 | 0.011697 | 0.02089 | 0.026939 | 0.020147 | 0 | 0.02758 | 0 | 0 | 0.018886 | 0.00259 | 162.5053 | 0.049056 | 12350.4 | 0 |  | 1.25 | 25543.0094 | 25500 | 12400 | 0 | 0 | 0 | 0 | 0 | 0 | 0
257.4 |  | 0 | 0.01493 | 0.0088601 | 0.033537 | 0.01377 | 0.018899 | 0.0086453 | 0.0060334 | 0.024557 | 0.0072451 | 0.013545 | 0.018424 | 0.015412 | 0.021587 | 0.013344 | 0.053371 | 0.01976 | 0.027598 | 0.013457 | 0.0084407 | 0.036807 | 0.011707 | 0.020906 | 0.026957 | 0.020157 | 0 | 0.027598 | 0 | 0 | 0.018899 | 0.0025918 | 162.5684 | 0.049089 | 12355.2 | 0 |  | 1.25 | 25541.9834 | 25500 | 12400 | 0 | 0 | 0 | 0 | 0 | 0 | 0
257.5 |  | 0 | 0.01494 | 0.0088664 | 0.033564 | 0.013778 | 0.018911 | 0.008652 | 0.0060369 | 0.024574 | 0.0072512 | 0.013555 | 0.018436 | 0.015419 | 0.021601 | 0.013353 | 0.053414 | 0.019773 | 0.027617 | 0.013467 | 0.0084457 | 0.036833 | 0.011716 | 0.020922 | 0.026975 | 0.020167 | 0 | 0.027617 | 0 | 0 | 0.018911 | 0.0025935 | 162.6316 | 0.049121 | 12360 | 0 |  | 1.25 | 25540.9569 | 25500 | 12400 | 0 | 0 | 0 | 0 | 0 | 0 | 0
257.6 |  | 0 | 0.014949 | 0.0088727 | 0.033591 | 0.013787 | 0.018923 | 0.0086587 | 0.0060404 | 0.024592 | 0.0072573 | 0.013565 | 0.018448 | 0.015426 | 0.021615 | 0.013363 | 0.053457 | 0.019785 | 0.027635 | 0.013478 | 0.0084507 | 0.036859 | 0.011726 | 0.020938 | 0.026993 | 0.020176 | 0 | 0.027635 | 0 | 0 | 0.018923 | 0.0025953 | 162.6947 | 0.049154 | 12364.8 | 0 |  | 1.25 | 25539.9299 | 25500 | 12400 | 0 | 0 | 0 | 0 | 0 | 0 | 0
257.7 |  | 0 | 0.014959 | 0.008879 | 0.033618 | 0.013795 | 0.018935 | 0.0086653 | 0.0060438 | 0.024609 | 0.0072634 | 0.013575 | 0.01846 | 0.015433 | 0.021629 | 0.013373 | 0.0535 | 0.019798 | 0.027654 | 0.013488 | 0.0084558 | 0.036885 | 0.011736 | 0.020954 | 0.027012 | 0.020186 | 0 | 0.027654 | 0 | 0 | 0.018935 | 0.0025971 | 162.7579 | 0.049186 | 12369.6 | 0 |  | 1.25 | 25538.9024 | 25500 | 12400 | 0 | 0 | 0 | 0 | 0 | 0 | 0
257.8 |  | 0 | 0.014968 | 0.0088853 | 0.033646 | 0.013804 | 0.018948 | 0.008672 | 0.0060473 | 0.024626 | 0.0072695 | 0.013585 | 0.018472 | 0.01544 | 0.021643 | 0.013382 | 0.053543 | 0.019811 | 0.027672 | 0.013498 | 0.0084608 | 0.036912 | 0.011745 | 0.020969 | 0.02703 | 0.020196 | 0 | 0.027672 | 0 | 0 | 0.018948 | 0.0025989 | 162.8211 | 0.049219 | 12374.4 | 0 |  | 1.25 | 25537.8743 | 25500 | 12400 | 0 | 0 | 0 | 0 | 0 | 0 | 0
257.9 |  | 0 | 0.014978 | 0.0088916 | 0.033673 | 0.013812 | 0.01896 | 0.0086786 | 0.0060508 | 0.024643 | 0.0072757 | 0.013596 | 0.018484 | 0.015447 | 0.021658 | 0.013392 | 0.053586 | 0.019823 | 0.027691 | 0.013509 | 0.0084658 | 0.036938 | 0.011755 | 0.020985 | 0.027048 | 0.020206 | 0 | 0.027691 | 0 | 0 | 0.01896 | 0.0026007 | 162.8842 | 0.049251 | 12379.2 | 0 |  | 1.25 | 25536.8458 | 25500 | 12400 | 0 | 0 | 0 | 0 | 0 | 0 | 0
258 |  | 0 | 0.014987 | 0.0088979 | 0.0337 | 0.013821 | 0.018972 | 0.0086853 | 0.0060542 | 0.02466 | 0.0072818 | 0.013606 | 0.018496 | 0.015454 | 0.021672 | 0.013401 | 0.053629 | 0.019836 | 0.027709 | 0.013519 | 0.0084709 | 0.036964 | 0.011765 | 0.021001 | 0.027066 | 0.020216 | 0 | 0.027709 | 0 | 0 | 0.018972 | 0.0026024 | 162.9474 | 0.049284 | 12384 | 0 |  | 1.25 | 25535.8167 | 25500 | 12400 | 0 | 0 | 0 | 0 | 0 | 0 | 0
258.1 |  | 0 | 0.014997 | 0.0089041 | 0.033728 | 0.013829 | 0.018985 | 0.008692 | 0.0060577 | 0.024678 | 0.0072879 | 0.013616 | 0.018509 | 0.015461 | 0.021686 | 0.013411 | 0.053672 | 0.019848 | 0.027728 | 0.01353 | 0.0084759 | 0.03699 | 0.011775 | 0.021017 | 0.027084 | 0.020225 | 0 | 0.027728 | 0 | 0 | 0.018985 | 0.0026042 | 163.0105 | 0.049317 | 12388.8 | 0 |  | 1.25 | 25534.7871 | 25500 | 12400 | 0 | 0 | 0 | 0 | 0 | 0 | 0
258.2 |  | 0 | 0.015006 | 0.0089104 | 0.033755 | 0.013838 | 0.018997 | 0.0086987 | 0.0060612 | 0.024695 | 0.007294 | 0.013626 | 0.018521 | 0.015468 | 0.0217 | 0.013421 | 0.053715 | 0.019861 | 0.027746 | 0.01354 | 0.0084809 | 0.037016 | 0.011784 | 0.021033 | 0.027102 | 0.020235 | 0 | 0.027746 | 0 | 0 | 0.018997 | 0.002606 | 163.0737 | 0.049349 | 12393.6 | 0 |  | 1.25 | 25533.757 | 25500 | 12400 | 0 | 0 | 0 | 0 | 0 | 0 | 0
258.3 |  | 0 | 0.015016 | 0.0089167 | 0.033782 | 0.013846 | 0.019009 | 0.0087053 | 0.0060646 | 0.024712 | 0.0073002 | 0.013637 | 0.018533 | 0.015475 | 0.021714 | 0.01343 | 0.053759 | 0.019874 | 0.027765 | 0.01355 | 0.008486 | 0.037043 | 0.011794 | 0.021049 | 0.02712 | 0.020245 | 0 | 0.027765 | 0 | 0 | 0.019009 | 0.0026078 | 163.1368 | 0.049382 | 12398.4 | 0 |  | 1.25 | 25532.7263 | 25500 | 12400 | 0 | 0 | 0 | 0 | 0 | 0 | 0
258.4 |  | 0 | 0.015025 | 0.008923 | 0.03381 | 0.013855 | 0.019022 | 0.008712 | 0.0060681 | 0.024729 | 0.0073063 | 0.013647 | 0.018545 | 0.015482 | 0.021728 | 0.01344 | 0.053802 | 0.019886 | 0.027783 | 0.013561 | 0.008491 | 0.037069 | 0.011804 | 0.021065 | 0.027138 | 0.020255 | 0 | 0.027783 | 0 | 0 | 0.019022 | 0.0026096 | 163.2 | 0.049414 | 12403.2 | 0 |  | 1.25 | 25531.6952 | 25500 | 12400 | 0 | 0 | 0 | 0 | 0 | 0 | 0
258.5 |  | 0 | 0.015034 | 0.0089293 | 0.033837 | 0.013863 | 0.019034 | 0.0087187 | 0.0060716 | 0.024746 | 0.0073124 | 0.013657 | 0.018557 | 0.015489 | 0.021742 | 0.013449 | 0.053845 | 0.019899 | 0.027802 | 0.013571 | 0.008496 | 0.037095 | 0.011813 | 0.021081 | 0.027156 | 0.020265 | 0 | 0.027802 | 0 | 0 | 0.019034 | 0.0026114 | 163.2632 | 0.049447 | 12408 | 0 |  | 1.25 | 25530.6635 | 25500 | 12400 | 0 | 0 | 0 | 0 | 0 | 0 | 0
258.6 |  | 0 | 0.015044 | 0.0089356 | 0.033865 | 0.013872 | 0.019046 | 0.0087254 | 0.006075 | 0.024764 | 0.0073186 | 0.013667 | 0.018569 | 0.015496 | 0.021756 | 0.013459 | 0.053888 | 0.019912 | 0.02782 | 0.013582 | 0.0085011 | 0.037121 | 0.011823 | 0.021097 | 0.027174 | 0.020275 | 0 | 0.02782 | 0 | 0 | 0.019046 | 0.0026131 | 163.3263 | 0.04948 | 12412.8 | 0 |  | 1.25 | 25529.6313 | 25500 | 12400 | 0 | 0 | 0 | 0 | 0 | 0 | 0
258.7 |  | 0 | 0.015053 | 0.0089419 | 0.033892 | 0.013881 | 0.019059 | 0.0087321 | 0.0060785 | 0.024781 | 0.0073247 | 0.013678 | 0.018581 | 0.015503 | 0.02177 | 0.013469 | 0.053931 | 0.019924 | 0.027839 | 0.013592 | 0.0085061 | 0.037148 | 0.011833 | 0.021113 | 0.027192 | 0.020285 | 0 | 0.027839 | 0 | 0 | 0.019059 | 0.0026149 | 163.3895 | 0.049512 | 12417.6 | 0 |  | 1.25 | 25528.5986 | 25500 | 12400 | 0 | 0 | 0 | 0 | 0 | 0 | 0
258.8 |  | 0 | 0.015063 | 0.0089483 | 0.033919 | 0.013889 | 0.019071 | 0.0087387 | 0.006082 | 0.024798 | 0.0073309 | 0.013688 | 0.018593 | 0.01551 | 0.021784 | 0.013478 | 0.053974 | 0.019937 | 0.027857 | 0.013603 | 0.0085112 | 0.037174 | 0.011843 | 0.021128 | 0.027211 | 0.020294 | 0 | 0.027857 | 0 | 0 | 0.019071 | 0.0026167 | 163.4526 | 0.049545 | 12422.4 | 0 |  | 1.25 | 25527.5653 | 25500 | 12400 | 0 | 0 | 0 | 0 | 0 | 0 | 0
258.9 |  | 0 | 0.015072 | 0.0089546 | 0.033947 | 0.013898 | 0.019083 | 0.0087454 | 0.0060855 | 0.024815 | 0.007337 | 0.013698 | 0.018606 | 0.015516 | 0.021799 | 0.013488 | 0.054018 | 0.01995 | 0.027876 | 0.013613 | 0.0085162 | 0.0372 | 0.011852 | 0.021144 | 0.027229 | 0.020304 | 0 | 0.027876 | 0 | 0 | 0.019083 | 0.0026185 | 163.5158 | 0.049577 | 12427.2 | 0 |  | 1.25 | 25526.5316 | 25500 | 12400 | 0 | 0 | 0 | 0 | 0 | 0 | 0
259 |  | 0 | 0.015082 | 0.0089609 | 0.033974 | 0.013906 | 0.019096 | 0.0087521 | 0.0060889 | 0.024832 | 0.0073432 | 0.013708 | 0.018618 | 0.015523 | 0.021813 | 0.013497 | 0.054061 | 0.019962 | 0.027894 | 0.013623 | 0.0085213 | 0.037227 | 0.011862 | 0.02116 | 0.027247 | 0.020314 | 0 | 0.027894 | 0 | 0 | 0.019096 | 0.0026203 | 163.5789 | 0.04961 | 12432 | 0 |  | 1.25 | 25525.4973 | 25500 | 12400 | 0 | 0 | 0 | 0 | 0 | 0 | 0
259.1 |  | 0 | 0.015091 | 0.0089672 | 0.034002 | 0.013915 | 0.019108 | 0.0087588 | 0.0060924 | 0.02485 | 0.0073493 | 0.013719 | 0.01863 | 0.01553 | 0.021827 | 0.013507 | 0.054104 | 0.019975 | 0.027913 | 0.013634 | 0.0085263 | 0.037253 | 0.011872 | 0.021176 | 0.027265 | 0.020324 | 0 | 0.027913 | 0 | 0 | 0.019108 | 0.0026221 | 163.6421 | 0.049643 | 12436.8 | 0 |  | 1.25 | 25524.4625 | 25500 | 12400 | 0 | 0 | 0 | 0 | 0 | 0 | 0
259.2 |  | 0 | 0.015101 | 0.0089735 | 0.034029 | 0.013923 | 0.01912 | 0.0087655 | 0.0060959 | 0.024867 | 0.0073555 | 0.013729 | 0.018642 | 0.015537 | 0.021841 | 0.013517 | 0.054147 | 0.019988 | 0.027931 | 0.013644 | 0.0085314 | 0.037279 | 0.011882 | 0.021192 | 0.027283 | 0.020334 | 0 | 0.027931 | 0 | 0 | 0.01912 | 0.0026239 | 163.7053 | 0.049675 | 12441.6 | 0 |  | 1.25 | 25523.4272 | 25500 | 12400 | 0 | 0 | 0 | 0 | 0 | 0 | 0
259.3 |  | 0 | 0.01511 | 0.0089798 | 0.034057 | 0.013932 | 0.019133 | 0.0087722 | 0.0060994 | 0.024884 | 0.0073616 | 0.013739 | 0.018654 | 0.015544 | 0.021855 | 0.013526 | 0.054191 | 0.020001 | 0.02795 | 0.013655 | 0.0085364 | 0.037306 | 0.011891 | 0.021208 | 0.027301 | 0.020344 | 0 | 0.02795 | 0 | 0 | 0.019133 | 0.0026256 | 163.7684 | 0.049708 | 12446.4 | 0 |  | 1.25 | 25522.3914 | 25500 | 12400 | 0 | 0 | 0 | 0 | 0 | 0 | 0
259.4 |  | 0 | 0.01512 | 0.0089862 | 0.034084 | 0.01394 | 0.019145 | 0.0087789 | 0.0061028 | 0.024901 | 0.0073678 | 0.013749 | 0.018666 | 0.015551 | 0.021869 | 0.013536 | 0.054234 | 0.020013 | 0.027969 | 0.013665 | 0.0085415 | 0.037332 | 0.011901 | 0.021224 | 0.027319 | 0.020354 | 0 | 0.027969 | 0 | 0 | 0.019145 | 0.0026274 | 163.8316 | 0.049741 | 12451.2 | 0 |  | 1.25 | 25521.355 | 25500 | 12500 | 0 | 0 | 0 | 0 | 0 | 0 | 0
259.5 |  | 0 | 0.015129 | 0.0089925 | 0.034112 | 0.013949 | 0.019157 | 0.0087856 | 0.0061063 | 0.024919 | 0.007374 | 0.01376 | 0.018678 | 0.015558 | 0.021883 | 0.013546 | 0.054277 | 0.020026 | 0.027987 | 0.013676 | 0.0085465 | 0.037358 | 0.011911 | 0.02124 | 0.027338 | 0.020363 | 0 | 0.027987 | 0 | 0 | 0.019157 | 0.0026292 | 163.8947 | 0.049774 | 12456 | 0 |  | 1.25 | 25520.3182 | 25500 | 12500 | 0 | 0 | 0 | 0 | 0 | 0 | 0
259.6 |  | 0 | 0.015139 | 0.0089988 | 0.034139 | 0.013958 | 0.01917 | 0.0087923 | 0.0061098 | 0.024936 | 0.0073801 | 0.01377 | 0.018691 | 0.015565 | 0.021898 | 0.013555 | 0.054321 | 0.020039 | 0.028006 | 0.013686 | 0.0085516 | 0.037385 | 0.011921 | 0.021256 | 0.027356 | 0.020373 | 0 | 0.028006 | 0 | 0 | 0.01917 | 0.002631 | 163.9579 | 0.049806 | 12460.8 | 0 |  | 1.25 | 25519.2808 | 25500 | 12500 | 0 | 0 | 0 | 0 | 0 | 0 | 0
259.7 |  | 0 | 0.015148 | 0.0090051 | 0.034167 | 0.013966 | 0.019182 | 0.0087991 | 0.0061133 | 0.024953 | 0.0073863 | 0.01378 | 0.018703 | 0.015572 | 0.021912 | 0.013565 | 0.054364 | 0.020051 | 0.028024 | 0.013697 | 0.0085566 | 0.037411 | 0.011931 | 0.021272 | 0.027374 | 0.020383 | 0 | 0.028024 | 0 | 0 | 0.019182 | 0.0026328 | 164.0211 | 0.049839 | 12465.6 | 0 |  | 1.25 | 25518.2429 | 25500 | 12500 | 0 | 0 | 0 | 0 | 0 | 0 | 0
259.8 |  | 0 | 0.015158 | 0.0090115 | 0.034194 | 0.013975 | 0.019194 | 0.0088058 | 0.0061168 | 0.024971 | 0.0073925 | 0.013791 | 0.018715 | 0.015579 | 0.021926 | 0.013575 | 0.054407 | 0.020064 | 0.028043 | 0.013707 | 0.0085617 | 0.037437 | 0.01194 | 0.021288 | 0.027392 | 0.020393 | 0 | 0.028043 | 0 | 0 | 0.019194 | 0.0026346 | 164.0842 | 0.049872 | 12470.4 | 0 |  | 1.25 | 25517.2044 | 25500 | 12500 | 0 | 0 | 0 | 0 | 0 | 0 | 0
259.9 |  | 0 | 0.015167 | 0.0090178 | 0.034222 | 0.013983 | 0.019207 | 0.0088125 | 0.0061202 | 0.024988 | 0.0073986 | 0.013801 | 0.018727 | 0.015586 | 0.02194 | 0.013584 | 0.054451 | 0.020077 | 0.028061 | 0.013718 | 0.0085667 | 0.037464 | 0.01195 | 0.021304 | 0.02741 | 0.020403 | 0 | 0.028061 | 0 | 0 | 0.019207 | 0.0026364 | 164.1474 | 0.049905 | 12475.2 | 0 |  | 1.25 | 25516.1655 | 25500 | 12500 | 0 | 0 | 0 | 0 | 0 | 0 | 0
260 |  | 0 | 0.015177 | 0.0090241 | 0.034249 | 0.013992 | 0.019219 | 0.0088192 | 0.0061237 | 0.025005 | 0.0074048 | 0.013811 | 0.018739 | 0.015593 | 0.021954 | 0.013594 | 0.054494 | 0.02009 | 0.02808 | 0.013728 | 0.0085718 | 0.03749 | 0.01196 | 0.02132 | 0.027428 | 0.020413 | 0 | 0.02808 | 0 | 0 | 0.019219 | 0.0026382 | 164.2105 | 0.049937 | 12480 | 0 |  | 1.25 | 25515.126 | 25500 | 12500 | 0 | 0 | 0 | 0 | 0 | 0 | 0
260.1 |  | 0 | 0.015186 | 0.0090305 | 0.034277 | 0.014001 | 0.019232 | 0.0088259 | 0.0061272 | 0.025022 | 0.007411 | 0.013822 | 0.018751 | 0.0156 | 0.021968 | 0.013604 | 0.054538 | 0.020102 | 0.028099 | 0.013738 | 0.0085769 | 0.037516 | 0.01197 | 0.021336 | 0.027447 | 0.020423 | 0 | 0.028099 | 0 | 0 | 0.019232 | 0.00264 | 164.2737 | 0.04997 | 12484.8 | 0 |  | 1.25 | 25514.086 | 25500 | 12500 | 0 | 0 | 0 | 0 | 0 | 0 | 0
260.2 |  | 0 | 0.015196 | 0.0090368 | 0.034304 | 0.014009 | 0.019244 | 0.0088326 | 0.0061307 | 0.02504 | 0.0074172 | 0.013832 | 0.018764 | 0.015607 | 0.021983 | 0.013613 | 0.054581 | 0.020115 | 0.028117 | 0.013749 | 0.0085819 | 0.037543 | 0.01198 | 0.021352 | 0.027465 | 0.020433 | 0 | 0.028117 | 0 | 0 | 0.019244 | 0.0026418 | 164.3368 | 0.050003 | 12489.6 | 0 |  | 1.25 | 25513.0455 | 25500 | 12500 | 0 | 0 | 0 | 0 | 0 | 0 | 0
260.3 |  | 0 | 0.015205 | 0.0090431 | 0.034332 | 0.014018 | 0.019256 | 0.0088394 | 0.0061342 | 0.025057 | 0.0074233 | 0.013842 | 0.018776 | 0.015614 | 0.021997 | 0.013623 | 0.054625 | 0.020128 | 0.028136 | 0.013759 | 0.008587 | 0.037569 | 0.011989 | 0.021368 | 0.027483 | 0.020442 | 0 | 0.028136 | 0 | 0 | 0.019256 | 0.0026436 | 164.4 | 0.050036 | 12494.4 | 0 |  | 1.25 | 25512.0045 | 25500 | 12500 | 0 | 0 | 0 | 0 | 0 | 0 | 0
260.4 |  | 0 | 0.015215 | 0.0090495 | 0.03436 | 0.014026 | 0.019269 | 0.0088461 | 0.0061377 | 0.025074 | 0.0074295 | 0.013852 | 0.018788 | 0.015621 | 0.022011 | 0.013633 | 0.054668 | 0.02014 | 0.028154 | 0.01377 | 0.008592 | 0.037596 | 0.011999 | 0.021384 | 0.027501 | 0.020452 | 0 | 0.028154 | 0 | 0 | 0.019269 | 0.0026453 | 164.4632 | 0.050069 | 12499.2 | 0 |  | 1.25 | 25510.963 | 25500 | 12500 | 0 | 0 | 0 | 0 | 0 | 0 | 0
260.5 |  | 0 | 0.015225 | 0.0090558 | 0.034387 | 0.014035 | 0.019281 | 0.0088528 | 0.0061412 | 0.025092 | 0.0074357 | 0.013863 | 0.0188 | 0.015628 | 0.022025 | 0.013642 | 0.054712 | 0.020153 | 0.028173 | 0.01378 | 0.0085971 | 0.037622 | 0.012009 | 0.0214 | 0.02752 | 0.020462 | 0 | 0.028173 | 0 | 0 | 0.019281 | 0.0026471 | 164.5263 | 0.050101 | 12504 | 0 |  | 1.25 | 25509.9209 | 25500 | 12500 | 0 | 0 | 0 | 0 | 0 | 0 | 0
260.6 |  | 0 | 0.015234 | 0.0090622 | 0.034415 | 0.014043 | 0.019294 | 0.0088596 | 0.0061446 | 0.025109 | 0.0074419 | 0.013873 | 0.018812 | 0.015635 | 0.022039 | 0.013652 | 0.054755 | 0.020166 | 0.028192 | 0.013791 | 0.0086022 | 0.037649 | 0.012019 | 0.021416 | 0.027538 | 0.020472 | 0 | 0.028192 | 0 | 0 | 0.019294 | 0.0026489 | 164.5895 | 0.050134 | 12508.8 | 0 |  | 1.25 | 25508.8783 | 25500 | 12500 | 0 | 0 | 0 | 0 | 0 | 0 | 0
260.7 |  | 0 | 0.015244 | 0.0090685 | 0.034443 | 0.014052 | 0.019306 | 0.0088663 | 0.0061481 | 0.025126 | 0.0074481 | 0.013883 | 0.018825 | 0.015642 | 0.022054 | 0.013662 | 0.054799 | 0.020179 | 0.02821 | 0.013801 | 0.0086073 | 0.037675 | 0.012029 | 0.021432 | 0.027556 | 0.020482 | 0 | 0.02821 | 0 | 0 | 0.019306 | 0.0026507 | 164.6526 | 0.050167 | 12513.6 | 0 |  | 1.25 | 25507.8352 | 25500 | 12500 | 0 | 0 | 0 | 0 | 0 | 0 | 0
260.8 |  | 0 | 0.015253 | 0.0090749 | 0.03447 | 0.014061 | 0.019318 | 0.008873 | 0.0061516 | 0.025144 | 0.0074543 | 0.013894 | 0.018837 | 0.015649 | 0.022068 | 0.013671 | 0.054842 | 0.020191 | 0.028229 | 0.013812 | 0.0086123 | 0.037702 | 0.012039 | 0.021448 | 0.027574 | 0.020492 | 0 | 0.028229 | 0 | 0 | 0.019318 | 0.0026525 | 164.7158 | 0.0502 | 12518.4 | 0 |  | 1.25 | 25506.7916 | 25500 | 12500 | 0 | 0 | 0 | 0 | 0 | 0 | 0
260.9 |  | 0 | 0.015263 | 0.0090812 | 0.034498 | 0.014069 | 0.019331 | 0.0088798 | 0.0061551 | 0.025161 | 0.0074605 | 0.013904 | 0.018849 | 0.015656 | 0.022082 | 0.013681 | 0.054886 | 0.020204 | 0.028248 | 0.013822 | 0.0086174 | 0.037728 | 0.012048 | 0.021464 | 0.027592 | 0.020502 | 0 | 0.028248 | 0 | 0 | 0.019331 | 0.0026543 | 164.7789 | 0.050233 | 12523.2 | 0 |  | 1.25 | 25505.7474 | 25500 | 12500 | 0 | 0 | 0 | 0 | 0 | 0 | 0
261 |  | 0 | 0.015272 | 0.0090876 | 0.034525 | 0.014078 | 0.019343 | 0.0088865 | 0.0061586 | 0.025178 | 0.0074667 | 0.013914 | 0.018861 | 0.015663 | 0.022096 | 0.013691 | 0.054929 | 0.020217 | 0.028266 | 0.013833 | 0.0086225 | 0.037754 | 0.012058 | 0.02148 | 0.027611 | 0.020512 | 0 | 0.028266 | 0 | 0 | 0.019343 | 0.0026561 | 164.8421 | 0.050266 | 12528 | 0 |  | 1.25 | 25504.7028 | 25500 | 12500 | 0 | 0 | 0 | 0 | 0 | 0 | 0
261.1 |  | 0 | 0.015282 | 0.0090939 | 0.034553 | 0.014087 | 0.019356 | 0.0088933 | 0.0061621 | 0.025196 | 0.0074729 | 0.013925 | 0.018873 | 0.01567 | 0.02211 | 0.0137 | 0.054973 | 0.02023 | 0.028285 | 0.013844 | 0.0086275 | 0.037781 | 0.012068 | 0.021496 | 0.027629 | 0.020522 | 0 | 0.028285 | 0 | 0 | 0.019356 | 0.0026579 | 164.9053 | 0.050299 | 12532.8 | 0 |  | 1.25 | 25503.6576 | 25500 | 12500 | 0 | 0 | 0 | 0 | 0 | 0 | 0
261.2 |  | 0 | 0.015291 | 0.0091003 | 0.034581 | 0.014095 | 0.019368 | 0.0089 | 0.0061656 | 0.025213 | 0.0074791 | 0.013935 | 0.018886 | 0.015677 | 0.022125 | 0.01371 | 0.055016 | 0.020242 | 0.028304 | 0.013854 | 0.0086326 | 0.037807 | 0.012078 | 0.021512 | 0.027647 | 0.020532 | 0 | 0.028304 | 0 | 0 | 0.019368 | 0.0026597 | 164.9684 | 0.050331 | 12537.6 | 0 |  | 1.25 | 25502.6119 | 25500 | 12500 | 0 | 0 | 0 | 0 | 0 | 0 | 0
261.3 |  | 0 | 0.015301 | 0.0091067 | 0.034609 | 0.014104 | 0.019381 | 0.0089068 | 0.0061691 | 0.025231 | 0.0074853 | 0.013945 | 0.018898 | 0.015684 | 0.022139 | 0.01372 | 0.05506 | 0.020255 | 0.028322 | 0.013865 | 0.0086377 | 0.037834 | 0.012088 | 0.021529 | 0.027665 | 0.020542 | 0 | 0.028322 | 0 | 0 | 0.019381 | 0.0026615 | 165.0316 | 0.050364 | 12542.4 | 0 |  | 1.25 | 25501.5656 | 25500 | 12500 | 0 | 0 | 0 | 0 | 0 | 0 | 0
261.4 |  | 0 | 0.01531 | 0.009113 | 0.034636 | 0.014112 | 0.019393 | 0.0089135 | 0.0061726 | 0.025248 | 0.0074915 | 0.013956 | 0.01891 | 0.015691 | 0.022153 | 0.013729 | 0.055104 | 0.020268 | 0.028341 | 0.013875 | 0.0086428 | 0.03786 | 0.012098 | 0.021545 | 0.027684 | 0.020551 | 0 | 0.028341 | 0 | 0 | 0.019393 | 0.0026633 | 165.0947 | 0.050397 | 12547.2 | 0 |  | 1.25 | 25500.5189 | 25500 | 12500 | 0 | 0 | 0 | 0 | 0 | 0 | 0
261.5 |  | 0 | 0.01532 | 0.0091194 | 0.034664 | 0.014121 | 0.019405 | 0.0089203 | 0.0061761 | 0.025265 | 0.0074977 | 0.013966 | 0.018922 | 0.015698 | 0.022167 | 0.013739 | 0.055147 | 0.020281 | 0.02836 | 0.013886 | 0.0086479 | 0.037887 | 0.012107 | 0.021561 | 0.027702 | 0.020561 | 0 | 0.02836 | 0 | 0 | 0.019405 | 0.0026651 | 165.1579 | 0.05043 | 12552 | 0 |  | 1.25 | 25499.4716 | 25500 | 12600 | 0 | 0 | 0 | 0 | 0 | 0 | 0
261.6 |  | 0 | 0.015329 | 0.0091258 | 0.034692 | 0.01413 | 0.019418 | 0.008927 | 0.0061796 | 0.025283 | 0.0075039 | 0.013977 | 0.018935 | 0.015705 | 0.022182 | 0.013749 | 0.055191 | 0.020294 | 0.028378 | 0.013896 | 0.0086529 | 0.037914 | 0.012117 | 0.021577 | 0.02772 | 0.020571 | 0 | 0.028378 | 0 | 0 | 0.019418 | 0.0026669 | 165.2211 | 0.050463 | 12556.8 | 0 |  | 1.25 | 25498.4238 | 25500 | 12600 | 0 | 0 | 0 | 0 | 0 | 0 | 0
261.7 |  | 0 | 0.015339 | 0.0091321 | 0.034719 | 0.014138 | 0.01943 | 0.0089338 | 0.0061831 | 0.0253 | 0.0075102 | 0.013987 | 0.018947 | 0.015712 | 0.022196 | 0.013758 | 0.055235 | 0.020306 | 0.028397 | 0.013907 | 0.008658 | 0.03794 | 0.012127 | 0.021593 | 0.027739 | 0.020581 | 0 | 0.028397 | 0 | 0 | 0.01943 | 0.0026687 | 165.2842 | 0.050496 | 12561.6 | 0 |  | 1.25 | 25497.3755 | 25500 | 12600 | 0 | 0 | 0 | 0 | 0 | 0 | 0
261.8 |  | 0 | 0.015349 | 0.0091385 | 0.034747 | 0.014147 | 0.019443 | 0.0089406 | 0.0061866 | 0.025318 | 0.0075164 | 0.013997 | 0.018959 | 0.015719 | 0.02221 | 0.013768 | 0.055279 | 0.020319 | 0.028416 | 0.013917 | 0.0086631 | 0.037967 | 0.012137 | 0.021609 | 0.027757 | 0.020591 | 0 | 0.028416 | 0 | 0 | 0.019443 | 0.0026705 | 165.3474 | 0.050529 | 12566.4 | 0 |  | 1.25 | 25496.3266 | 25500 | 12600 | 0 | 0 | 0 | 0 | 0 | 0 | 0
261.9 |  | 0 | 0.015358 | 0.0091449 | 0.034775 | 0.014155 | 0.019455 | 0.0089473 | 0.0061901 | 0.025335 | 0.0075226 | 0.014008 | 0.018971 | 0.015726 | 0.022224 | 0.013778 | 0.055322 | 0.020332 | 0.028434 | 0.013928 | 0.0086682 | 0.037993 | 0.012147 | 0.021625 | 0.027775 | 0.020601 | 0 | 0.028434 | 0 | 0 | 0.019455 | 0.0026723 | 165.4105 | 0.050562 | 12571.2 | 0 |  | 1.25 | 25495.2773 | 25500 | 12600 | 0 | 0 | 0 | 0 | 0 | 0 | 0
262 |  | 0 | 0.015368 | 0.0091513 | 0.034803 | 0.014164 | 0.019468 | 0.0089541 | 0.0061936 | 0.025352 | 0.0075288 | 0.014018 | 0.018983 | 0.015733 | 0.022239 | 0.013788 | 0.055366 | 0.020345 | 0.028453 | 0.013938 | 0.0086733 | 0.03802 | 0.012157 | 0.021641 | 0.027794 | 0.020611 | 0 | 0.028453 | 0 | 0 | 0.019468 | 0.0026741 | 165.4737 | 0.050595 | 12576 | 0 |  | 1.25 | 25494.2274 | 25500 | 12600 | 0 | 0 | 0 | 0 | 0 | 0 | 0
262.1 |  | 0 | 0.015377 | 0.0091576 | 0.03483 | 0.014173 | 0.01948 | 0.0089609 | 0.0061971 | 0.02537 | 0.0075351 | 0.014028 | 0.018996 | 0.01574 | 0.022253 | 0.013797 | 0.05541 | 0.020358 | 0.028472 | 0.013949 | 0.0086784 | 0.038046 | 0.012167 | 0.021657 | 0.027812 | 0.020621 | 0 | 0.028472 | 0 | 0 | 0.01948 | 0.0026759 | 165.5368 | 0.050628 | 12580.8 | 0 |  | 1.25 | 25493.177 | 25500 | 12600 | 0 | 0 | 0 | 0 | 0 | 0 | 0
262.2 |  | 0 | 0.015387 | 0.009164 | 0.034858 | 0.014181 | 0.019493 | 0.0089677 | 0.0062006 | 0.025387 | 0.0075413 | 0.014039 | 0.019008 | 0.015747 | 0.022267 | 0.013807 | 0.055454 | 0.02037 | 0.028491 | 0.01396 | 0.0086835 | 0.038073 | 0.012177 | 0.021673 | 0.02783 | 0.020631 | 0 | 0.028491 | 0 | 0 | 0.019493 | 0.0026778 | 165.6 | 0.050661 | 12585.6 | 0 |  | 1.25 | 25492.126 | 25500 | 12600 | 0 | 0 | 0 | 0 | 0 | 0 | 0
262.3 |  | 0 | 0.015396 | 0.0091704 | 0.034886 | 0.01419 | 0.019505 | 0.0089744 | 0.0062041 | 0.025405 | 0.0075475 | 0.014049 | 0.01902 | 0.015754 | 0.022281 | 0.013817 | 0.055497 | 0.020383 | 0.028509 | 0.01397 | 0.0086885 | 0.0381 | 0.012186 | 0.02169 | 0.027848 | 0.020641 | 0 | 0.028509 | 0 | 0 | 0.019505 | 0.0026796 | 165.6632 | 0.050694 | 12590.4 | 0 |  | 1.25 | 25491.0746 | 25500 | 12600 | 0 | 0 | 0 | 0 | 0 | 0 | 0
262.4 |  | 0 | 0.015406 | 0.0091768 | 0.034914 | 0.014199 | 0.019518 | 0.0089812 | 0.0062076 | 0.025422 | 0.0075538 | 0.01406 | 0.019033 | 0.015761 | 0.022296 | 0.013827 | 0.055541 | 0.020396 | 0.028528 | 0.013981 | 0.0086936 | 0.038126 | 0.012196 | 0.021706 | 0.027867 | 0.020651 | 0 | 0.028528 | 0 | 0 | 0.019518 | 0.0026814 | 165.7263 | 0.050727 | 12595.2 | 0 |  | 1.25 | 25490.0226 | 25500 | 12600 | 0 | 0 | 0 | 0 | 0 | 0 | 0
262.5 |  | 0 | 0.015416 | 0.0091832 | 0.034942 | 0.014207 | 0.01953 | 0.008988 | 0.0062111 | 0.02544 | 0.00756 | 0.01407 | 0.019045 | 0.015768 | 0.02231 | 0.013836 | 0.055585 | 0.020409 | 0.028547 | 0.013991 | 0.0086987 | 0.038153 | 0.012206 | 0.021722 | 0.027885 | 0.020661 | 0 | 0.028547 | 0 | 0 | 0.01953 | 0.0026832 | 165.7895 | 0.05076 | 12600 | 0 |  | 1.25 | 25488.9701 | 25500 | 12600 | 0 | 0 | 0 | 0 | 0 | 0 | 0
262.6 |  | 0 | 0.015425 | 0.0091896 | 0.03497 | 0.014216 | 0.019542 | 0.0089948 | 0.0062146 | 0.025457 | 0.0075662 | 0.01408 | 0.019057 | 0.015775 | 0.022324 | 0.013846 | 0.055629 | 0.020422 | 0.028566 | 0.014002 | 0.0087038 | 0.038179 | 0.012216 | 0.021738 | 0.027903 | 0.020671 | 0 | 0.028566 | 0 | 0 | 0.019542 | 0.002685 | 165.8526 | 0.050793 | 12604.8 | 0 |  | 1.25 | 25487.9171 | 25500 | 12600 | 0 | 0 | 0 | 0 | 0 | 0 | 0
262.7 |  | 0 | 0.015435 | 0.009196 | 0.034997 | 0.014225 | 0.019555 | 0.0090016 | 0.0062181 | 0.025474 | 0.0075725 | 0.014091 | 0.019069 | 0.015782 | 0.022338 | 0.013856 | 0.055673 | 0.020434 | 0.028584 | 0.014012 | 0.0087089 | 0.038206 | 0.012226 | 0.021754 | 0.027922 | 0.020681 | 0 | 0.028584 | 0 | 0 | 0.019555 | 0.0026868 | 165.9158 | 0.050826 | 12609.6 | 0 |  | 1.25 | 25486.8636 | 25500 | 12600 | 0 | 0 | 0 | 0 | 0 | 0 | 0
262.8 |  | 0 | 0.015444 | 0.0092024 | 0.035025 | 0.014233 | 0.019567 | 0.0090084 | 0.0062216 | 0.025492 | 0.0075787 | 0.014101 | 0.019082 | 0.015789 | 0.022353 | 0.013866 | 0.055717 | 0.020447 | 0.028603 | 0.014023 | 0.008714 | 0.038233 | 0.012236 | 0.02177 | 0.02794 | 0.020691 | 0 | 0.028603 | 0 | 0 | 0.019567 | 0.0026886 | 165.9789 | 0.050859 | 12614.4 | 0 |  | 1.25 | 25485.8095 | 25500 | 12600 | 0 | 0 | 0 | 0 | 0 | 0 | 0
262.9 |  | 0 | 0.015454 | 0.0092087 | 0.035053 | 0.014242 | 0.01958 | 0.0090152 | 0.0062251 | 0.025509 | 0.007585 | 0.014112 | 0.019094 | 0.015796 | 0.022367 | 0.013875 | 0.055761 | 0.02046 | 0.028622 | 0.014034 | 0.0087191 | 0.038259 | 0.012246 | 0.021787 | 0.027959 | 0.020701 | 0 | 0.028622 | 0 | 0 | 0.01958 | 0.0026904 | 166.0421 | 0.050892 | 12619.2 | 0 |  | 1.25 | 25484.7549 | 25500 | 12600 | 0 | 0 | 0 | 0 | 0 | 0 | 0
263 |  | 0 | 0.015464 | 0.0092151 | 0.035081 | 0.014251 | 0.019592 | 0.009022 | 0.0062286 | 0.025527 | 0.0075912 | 0.014122 | 0.019106 | 0.015803 | 0.022381 | 0.013885 | 0.055805 | 0.020473 | 0.028641 | 0.014044 | 0.0087242 | 0.038286 | 0.012256 | 0.021803 | 0.027977 | 0.020711 | 0 | 0.028641 | 0 | 0 | 0.019592 | 0.0026922 | 166.1053 | 0.050925 | 12624 | 0 |  | 1.25 | 25483.6998 | 25500 | 12600 | 0 | 0 | 0 | 0 | 0 | 0 | 0
263.1 |  | 0 | 0.015473 | 0.0092215 | 0.035109 | 0.014259 | 0.019605 | 0.0090288 | 0.0062321 | 0.025544 | 0.0075975 | 0.014132 | 0.019118 | 0.01581 | 0.022396 | 0.013895 | 0.055849 | 0.020486 | 0.028659 | 0.014055 | 0.0087293 | 0.038313 | 0.012266 | 0.021819 | 0.027995 | 0.020721 | 0 | 0.028659 | 0 | 0 | 0.019605 | 0.002694 | 166.1684 | 0.050958 | 12628.8 | 0 |  | 1.25 | 25482.6442 | 25500 | 12600 | 0 | 0 | 0 | 0 | 0 | 0 | 0
263.2 |  | 0 | 0.015483 | 0.0092279 | 0.035137 | 0.014268 | 0.019617 | 0.0090356 | 0.0062357 | 0.025562 | 0.0076037 | 0.014143 | 0.019131 | 0.015817 | 0.02241 | 0.013905 | 0.055892 | 0.020499 | 0.028678 | 0.014065 | 0.0087344 | 0.038339 | 0.012276 | 0.021835 | 0.028014 | 0.02073 | 0 | 0.028678 | 0 | 0 | 0.019617 | 0.0026958 | 166.2316 | 0.050992 | 12633.6 | 0 |  | 1.25 | 25481.588 | 25500 | 12600 | 0 | 0 | 0 | 0 | 0 | 0 | 0
263.3 |  | 0 | 0.015492 | 0.0092344 | 0.035165 | 0.014277 | 0.01963 | 0.0090424 | 0.0062392 | 0.025579 | 0.00761 | 0.014153 | 0.019143 | 0.015824 | 0.022424 | 0.013914 | 0.055936 | 0.020511 | 0.028697 | 0.014076 | 0.0087395 | 0.038366 | 0.012286 | 0.021851 | 0.028032 | 0.02074 | 0 | 0.028697 | 0 | 0 | 0.01963 | 0.0026977 | 166.2947 | 0.051025 | 12638.4 | 0 |  | 1.25 | 25480.5313 | 25500 | 12600 | 0 | 0 | 0 | 0 | 0 | 0 | 0
263.4 |  | 0 | 0.015502 | 0.0092408 | 0.035193 | 0.014285 | 0.019642 | 0.0090492 | 0.0062427 | 0.025597 | 0.0076163 | 0.014164 | 0.019155 | 0.015831 | 0.022439 | 0.013924 | 0.05598 | 0.020524 | 0.028716 | 0.014087 | 0.0087446 | 0.038393 | 0.012296 | 0.021867 | 0.02805 | 0.02075 | 0 | 0.028716 | 0 | 0 | 0.019642 | 0.0026995 | 166.3579 | 0.051058 | 12643.2 | 0 |  | 1.25 | 25479.4741 | 25500 | 12600 | 0 | 0 | 0 | 0 | 0 | 0 | 0
263.5 |  | 0 | 0.015512 | 0.0092472 | 0.035221 | 0.014294 | 0.019655 | 0.009056 | 0.0062462 | 0.025614 | 0.0076225 | 0.014174 | 0.019168 | 0.015839 | 0.022453 | 0.013934 | 0.056024 | 0.020537 | 0.028735 | 0.014097 | 0.0087497 | 0.038419 | 0.012305 | 0.021884 | 0.028069 | 0.02076 | 0 | 0.028735 | 0 | 0 | 0.019655 | 0.0027013 | 166.4211 | 0.051091 | 12648 | 0 |  | 1.25 | 25478.4164 | 25500 | 12600 | 0 | 0 | 0 | 0 | 0 | 0 | 0
263.6 |  | 0 | 0.015521 | 0.0092536 | 0.035249 | 0.014303 | 0.019668 | 0.0090628 | 0.0062497 | 0.025632 | 0.0076288 | 0.014185 | 0.01918 | 0.015846 | 0.022467 | 0.013944 | 0.056069 | 0.02055 | 0.028753 | 0.014108 | 0.0087549 | 0.038446 | 0.012315 | 0.0219 | 0.028087 | 0.02077 | 0 | 0.028753 | 0 | 0 | 0.019668 | 0.0027031 | 166.4842 | 0.051124 | 12652.8 | 0 |  | 1.25 | 25477.3581 | 25500 | 12700 | 0 | 0 | 0 | 0 | 0 | 0 | 0
263.7 |  | 0 | 0.015531 | 0.00926 | 0.035276 | 0.014311 | 0.01968 | 0.0090696 | 0.0062532 | 0.025649 | 0.0076351 | 0.014195 | 0.019192 | 0.015853 | 0.022482 | 0.013953 | 0.056113 | 0.020563 | 0.028772 | 0.014118 | 0.00876 | 0.038473 | 0.012325 | 0.021916 | 0.028106 | 0.02078 | 0 | 0.028772 | 0 | 0 | 0.01968 | 0.0027049 | 166.5474 | 0.051157 | 12657.6 | 0 |  | 1.25 | 25476.2994 | 25500 | 12700 | 0 | 0 | 0 | 0 | 0 | 0 | 0
263.8 |  | 0 | 0.01554 | 0.0092664 | 0.035304 | 0.01432 | 0.019693 | 0.0090764 | 0.0062567 | 0.025667 | 0.0076413 | 0.014206 | 0.019205 | 0.01586 | 0.022496 | 0.013963 | 0.056157 | 0.020576 | 0.028791 | 0.014129 | 0.0087651 | 0.0385 | 0.012335 | 0.021932 | 0.028124 | 0.02079 | 0 | 0.028791 | 0 | 0 | 0.019693 | 0.0027067 | 166.6105 | 0.05119 | 12662.4 | 0 |  | 1.25 | 25475.2401 | 25500 | 12700 | 0 | 0 | 0 | 0 | 0 | 0 | 0
263.9 |  | 0 | 0.01555 | 0.0092728 | 0.035332 | 0.014329 | 0.019705 | 0.0090832 | 0.0062603 | 0.025684 | 0.0076476 | 0.014216 | 0.019217 | 0.015867 | 0.02251 | 0.013973 | 0.056201 | 0.020589 | 0.02881 | 0.01414 | 0.0087702 | 0.038526 | 0.012345 | 0.021949 | 0.028142 | 0.0208 | 0 | 0.02881 | 0 | 0 | 0.019705 | 0.0027085 | 166.6737 | 0.051224 | 12667.2 | 0 |  | 1.25 | 25474.1802 | 25500 | 12700 | 0 | 0 | 0 | 0 | 0 | 0 | 0
264 |  | 0 | 0.01556 | 0.0092792 | 0.03536 | 0.014337 | 0.019718 | 0.00909 | 0.0062638 | 0.025702 | 0.0076539 | 0.014226 | 0.019229 | 0.015874 | 0.022525 | 0.013983 | 0.056245 | 0.020601 | 0.028829 | 0.01415 | 0.0087753 | 0.038553 | 0.012355 | 0.021965 | 0.028161 | 0.02081 | 0 | 0.028829 | 0 | 0 | 0.019718 | 0.0027104 | 166.7368 | 0.051257 | 12672 | 0 |  | 1.25 | 25473.1199 | 25500 | 12700 | 0 | 0 | 0 | 0 | 0 | 0 | 0
264.1 |  | 0 | 0.015569 | 0.0092857 | 0.035388 | 0.014346 | 0.01973 | 0.0090969 | 0.0062673 | 0.025719 | 0.0076602 | 0.014237 | 0.019242 | 0.015881 | 0.022539 | 0.013993 | 0.056289 | 0.020614 | 0.028848 | 0.014161 | 0.0087804 | 0.03858 | 0.012365 | 0.021981 | 0.028179 | 0.02082 | 0 | 0.028848 | 0 | 0 | 0.01973 | 0.0027122 | 166.8 | 0.05129 | 12676.8 | 0 |  | 1.25 | 25472.059 | 25500 | 12700 | 0 | 0 | 0 | 0 | 0 | 0 | 0
264.2 |  | 0 | 0.015579 | 0.0092921 | 0.035416 | 0.014355 | 0.019743 | 0.0091037 | 0.0062708 | 0.025737 | 0.0076664 | 0.014247 | 0.019254 | 0.015888 | 0.022553 | 0.014002 | 0.056333 | 0.020627 | 0.028866 | 0.014172 | 0.0087855 | 0.038607 | 0.012375 | 0.021997 | 0.028198 | 0.02083 | 0 | 0.028866 | 0 | 0 | 0.019743 | 0.002714 | 166.8632 | 0.051323 | 12681.6 | 0 |  | 1.25 | 25470.9976 | 25500 | 12700 | 0 | 0 | 0 | 0 | 0 | 0 | 0
264.3 |  | 0 | 0.015589 | 0.0092985 | 0.035444 | 0.014363 | 0.019755 | 0.0091105 | 0.0062743 | 0.025755 | 0.0076727 | 0.014258 | 0.019266 | 0.015895 | 0.022568 | 0.014012 | 0.056377 | 0.02064 | 0.028885 | 0.014182 | 0.0087907 | 0.038633 | 0.012385 | 0.022014 | 0.028216 | 0.02084 | 0 | 0.028885 | 0 | 0 | 0.019755 | 0.0027158 | 166.9263 | 0.051356 | 12686.4 | 0 |  | 1.25 | 25469.9357 | 25500 | 12700 | 0 | 0 | 0 | 0 | 0 | 0 | 0
264.4 |  | 0 | 0.015598 | 0.0093049 | 0.035473 | 0.014372 | 0.019768 | 0.0091174 | 0.0062779 | 0.025772 | 0.007679 | 0.014268 | 0.019279 | 0.015902 | 0.022582 | 0.014022 | 0.056421 | 0.020653 | 0.028904 | 0.014193 | 0.0087958 | 0.03866 | 0.012395 | 0.02203 | 0.028235 | 0.02085 | 0 | 0.028904 | 0 | 0 | 0.019768 | 0.0027176 | 166.9895 | 0.05139 | 12691.2 | 0 |  | 1.25 | 25468.8732 | 25500 | 12700 | 0 | 0 | 0 | 0 | 0 | 0 | 0
264.5 |  | 0 | 0.015608 | 0.0093114 | 0.035501 | 0.014381 | 0.01978 | 0.0091242 | 0.0062814 | 0.02579 | 0.0076853 | 0.014279 | 0.019291 | 0.015909 | 0.022596 | 0.014032 | 0.056466 | 0.020666 | 0.028923 | 0.014204 | 0.0088009 | 0.038687 | 0.012405 | 0.022046 | 0.028253 | 0.02086 | 0 | 0.028923 | 0 | 0 | 0.01978 | 0.0027194 | 167.0526 | 0.051423 | 12696 | 0 |  | 1.25 | 25467.8103 | 25500 | 12700 | 0 | 0 | 0 | 0 | 0 | 0 | 0
264.6 |  | 0 | 0.015618 | 0.0093178 | 0.035529 | 0.014389 | 0.019793 | 0.009131 | 0.0062849 | 0.025807 | 0.0076916 | 0.014289 | 0.019303 | 0.015916 | 0.022611 | 0.014042 | 0.05651 | 0.020679 | 0.028942 | 0.014214 | 0.008806 | 0.038714 | 0.012415 | 0.022062 | 0.028271 | 0.02087 | 0 | 0.028942 | 0 | 0 | 0.019793 | 0.0027213 | 167.1158 | 0.051456 | 12700.8 | 0 |  | 1.25 | 25466.7468 | 25500 | 12700 | 0 | 0 | 0 | 0 | 0 | 0 | 0
264.7 |  | 0 | 0.015627 | 0.0093242 | 0.035557 | 0.014398 | 0.019805 | 0.0091379 | 0.0062884 | 0.025825 | 0.0076979 | 0.0143 | 0.019316 | 0.015923 | 0.022625 | 0.014051 | 0.056554 | 0.020692 | 0.028961 | 0.014225 | 0.0088111 | 0.038741 | 0.012425 | 0.022079 | 0.02829 | 0.02088 | 0 | 0.028961 | 0 | 0 | 0.019805 | 0.0027231 | 167.1789 | 0.051489 | 12705.6 | 0 |  | 1.25 | 25465.6828 | 25500 | 12700 | 0 | 0 | 0 | 0 | 0 | 0 | 0
264.8 |  | 0 | 0.015637 | 0.0093307 | 0.035585 | 0.014407 | 0.019818 | 0.0091447 | 0.006292 | 0.025842 | 0.0077042 | 0.01431 | 0.019328 | 0.01593 | 0.02264 | 0.014061 | 0.056598 | 0.020705 | 0.02898 | 0.014236 | 0.0088163 | 0.038767 | 0.012435 | 0.022095 | 0.028308 | 0.02089 | 0 | 0.02898 | 0 | 0 | 0.019818 | 0.0027249 | 167.2421 | 0.051523 | 12710.4 | 0 |  | 1.25 | 25464.6182 | 25500 | 12700 | 0 | 0 | 0 | 0 | 0 | 0 | 0
264.9 |  | 0 | 0.015646 | 0.0093371 | 0.035613 | 0.014416 | 0.019831 | 0.0091516 | 0.0062955 | 0.02586 | 0.0077105 | 0.014321 | 0.01934 | 0.015937 | 0.022654 | 0.014071 | 0.056643 | 0.020717 | 0.028999 | 0.014246 | 0.0088214 | 0.038794 | 0.012445 | 0.022111 | 0.028327 | 0.0209 | 0 | 0.028999 | 0 | 0 | 0.019831 | 0.0027267 | 167.3053 | 0.051556 | 12715.2 | 0 |  | 1.25 | 25463.5531 | 25500 | 12700 | 0 | 0 | 0 | 0 | 0 | 0 | 0
265 |  | 0 | 0.015656 | 0.0093436 | 0.035641 | 0.014424 | 0.019843 | 0.0091584 | 0.006299 | 0.025878 | 0.0077168 | 0.014331 | 0.019353 | 0.015944 | 0.022668 | 0.014081 | 0.056687 | 0.02073 | 0.029017 | 0.014257 | 0.0088265 | 0.038821 | 0.012455 | 0.022127 | 0.028345 | 0.02091 | 0 | 0.029017 | 0 | 0 | 0.019843 | 0.0027285 | 167.3684 | 0.051589 | 12720 | 0 |  | 1.25 | 25462.4876 | 25500 | 12700 | 0 | 0 | 0 | 0 | 0 | 0 | 0
265.1 |  | 0 | 0.015666 | 0.00935 | 0.035669 | 0.014433 | 0.019856 | 0.0091652 | 0.0063025 | 0.025895 | 0.0077231 | 0.014342 | 0.019365 | 0.015951 | 0.022683 | 0.014091 | 0.056731 | 0.020743 | 0.029036 | 0.014268 | 0.0088316 | 0.038848 | 0.012465 | 0.022144 | 0.028364 | 0.02092 | 0 | 0.029036 | 0 | 0 | 0.019856 | 0.0027304 | 167.4316 | 0.051623 | 12724.8 | 0 |  | 1.25 | 25461.4214 | 25500 | 12700 | 0 | 0 | 0 | 0 | 0 | 0 | 0
265.2 |  | 0 | 0.015675 | 0.0093564 | 0.035697 | 0.014442 | 0.019868 | 0.0091721 | 0.0063061 | 0.025913 | 0.0077294 | 0.014352 | 0.019377 | 0.015958 | 0.022697 | 0.014101 | 0.056775 | 0.020756 | 0.029055 | 0.014278 | 0.0088368 | 0.038875 | 0.012475 | 0.02216 | 0.028382 | 0.02093 | 0 | 0.029055 | 0 | 0 | 0.019868 | 0.0027322 | 167.4947 | 0.051656 | 12729.6 | 0 |  | 1.25 | 25460.3548 | 25500 | 12700 | 0 | 0 | 0 | 0 | 0 | 0 | 0
265.3 |  | 0 | 0.015685 | 0.0093629 | 0.035725 | 0.01445 | 0.019881 | 0.009179 | 0.0063096 | 0.02593 | 0.0077357 | 0.014363 | 0.01939 | 0.015965 | 0.022712 | 0.01411 | 0.05682 | 0.020769 | 0.029074 | 0.014289 | 0.0088419 | 0.038902 | 0.012485 | 0.022176 | 0.028401 | 0.02094 | 0 | 0.029074 | 0 | 0 | 0.019881 | 0.002734 | 167.5579 | 0.051689 | 12734.4 | 0 |  | 1.25 | 25459.2876 | 25500 | 12700 | 0 | 0 | 0 | 0 | 0 | 0 | 0
265.4 |  | 0 | 0.015695 | 0.0093693 | 0.035753 | 0.014459 | 0.019894 | 0.0091858 | 0.0063131 | 0.025948 | 0.007742 | 0.014373 | 0.019402 | 0.015972 | 0.022726 | 0.01412 | 0.056864 | 0.020782 | 0.029093 | 0.0143 | 0.008847 | 0.038929 | 0.012495 | 0.022193 | 0.028419 | 0.02095 | 0 | 0.029093 | 0 | 0 | 0.019894 | 0.0027358 | 167.6211 | 0.051723 | 12739.2 | 0 |  | 1.25 | 25458.2199 | 25500 | 12700 | 0 | 0 | 0 | 0 | 0 | 0 | 0
265.5 |  | 0 | 0.015704 | 0.0093758 | 0.035782 | 0.014468 | 0.019906 | 0.0091927 | 0.0063167 | 0.025966 | 0.0077484 | 0.014384 | 0.019414 | 0.015979 | 0.02274 | 0.01413 | 0.056908 | 0.020795 | 0.029112 | 0.01431 | 0.0088522 | 0.038956 | 0.012505 | 0.022209 | 0.028438 | 0.020961 | 0 | 0.029112 | 0 | 0 | 0.019906 | 0.0027377 | 167.6842 | 0.051756 | 12744 | 0 |  | 1.25 | 25457.1517 | 25500 | 12700 | 0 | 0 | 0 | 0 | 0 | 0 | 0
265.6 |  | 0 | 0.015714 | 0.0093823 | 0.03581 | 0.014477 | 0.019919 | 0.0091995 | 0.0063202 | 0.025983 | 0.0077547 | 0.014394 | 0.019427 | 0.015986 | 0.022755 | 0.01414 | 0.056953 | 0.020808 | 0.029131 | 0.014321 | 0.0088573 | 0.038982 | 0.012515 | 0.022225 | 0.028456 | 0.020971 | 0 | 0.029131 | 0 | 0 | 0.019919 | 0.0027395 | 167.7474 | 0.051789 | 12748.8 | 0 |  | 1.25 | 25456.083 | 25500 | 12700 | 0 | 0 | 0 | 0 | 0 | 0 | 0
265.7 |  | 0 | 0.015724 | 0.0093887 | 0.035838 | 0.014485 | 0.019931 | 0.0092064 | 0.0063237 | 0.026001 | 0.007761 | 0.014405 | 0.019439 | 0.015993 | 0.022769 | 0.01415 | 0.056997 | 0.020821 | 0.02915 | 0.014332 | 0.0088625 | 0.039009 | 0.012525 | 0.022242 | 0.028475 | 0.020981 | 0 | 0.02915 | 0 | 0 | 0.019931 | 0.0027413 | 167.8105 | 0.051823 | 12753.6 | 0 |  | 1.25 | 25455.0137 | 25500 | 12800 | 0 | 0 | 0 | 0 | 0 | 0 | 0
265.8 |  | 0 | 0.015733 | 0.0093952 | 0.035866 | 0.014494 | 0.019944 | 0.0092133 | 0.0063273 | 0.026018 | 0.0077673 | 0.014415 | 0.019452 | 0.016 | 0.022784 | 0.01416 | 0.057042 | 0.020834 | 0.029169 | 0.014343 | 0.0088676 | 0.039036 | 0.012535 | 0.022258 | 0.028493 | 0.020991 | 0 | 0.029169 | 0 | 0 | 0.019944 | 0.0027431 | 167.8737 | 0.051856 | 12758.4 | 0 |  | 1.25 | 25453.9439 | 25500 | 12800 | 0 | 0 | 0 | 0 | 0 | 0 | 0
265.9 |  | 0 | 0.015743 | 0.0094016 | 0.035894 | 0.014503 | 0.019957 | 0.0092201 | 0.0063308 | 0.026036 | 0.0077736 | 0.014426 | 0.019464 | 0.016007 | 0.022798 | 0.014169 | 0.057086 | 0.020847 | 0.029188 | 0.014353 | 0.0088727 | 0.039063 | 0.012545 | 0.022274 | 0.028512 | 0.021001 | 0 | 0.029188 | 0 | 0 | 0.019957 | 0.002745 | 167.9368 | 0.051889 | 12763.2 | 0 |  | 1.25 | 25452.8736 | 25500 | 12800 | 0 | 0 | 0 | 0 | 0 | 0 | 0
266 |  | 0 | 0.015753 | 0.0094081 | 0.035923 | 0.014511 | 0.019969 | 0.009227 | 0.0063343 | 0.026054 | 0.00778 | 0.014436 | 0.019476 | 0.016015 | 0.022812 | 0.014179 | 0.05713 | 0.02086 | 0.029207 | 0.014364 | 0.0088779 | 0.03909 | 0.012555 | 0.022291 | 0.02853 | 0.021011 | 0 | 0.029207 | 0 | 0 | 0.019969 | 0.0027468 | 168 | 0.051923 | 12768 | 0 |  | 1.25 | 25451.8027 | 25500 | 12800 | 0 | 0 | 0 | 0 | 0 | 0 | 0
266.1 |  | 0 | 0.015762 | 0.0094146 | 0.035951 | 0.01452 | 0.019982 | 0.0092339 | 0.0063379 | 0.026071 | 0.0077863 | 0.014447 | 0.019489 | 0.016022 | 0.022827 | 0.014189 | 0.057175 | 0.020873 | 0.029226 | 0.014375 | 0.008883 | 0.039117 | 0.012565 | 0.022307 | 0.028549 | 0.021021 | 0 | 0.029226 | 0 | 0 | 0.019982 | 0.0027486 | 168.0632 | 0.051956 | 12772.8 | 0 |  | 1.25 | 25450.7313 | 25500 | 12800 | 0 | 0 | 0 | 0 | 0 | 0 | 0
266.2 |  | 0 | 0.015772 | 0.009421 | 0.035979 | 0.014529 | 0.019994 | 0.0092408 | 0.0063414 | 0.026089 | 0.0077926 | 0.014457 | 0.019501 | 0.016029 | 0.022841 | 0.014199 | 0.057219 | 0.020886 | 0.029245 | 0.014385 | 0.0088882 | 0.039144 | 0.012575 | 0.022324 | 0.028567 | 0.021031 | 0 | 0.029245 | 0 | 0 | 0.019994 | 0.0027505 | 168.1263 | 0.05199 | 12777.6 | 0 |  | 1.25 | 25449.6594 | 25400 | 12800 | 0 | 0 | 0 | 0 | 0 | 0 | 0
266.3 |  | 0 | 0.015782 | 0.0094275 | 0.036007 | 0.014538 | 0.020007 | 0.0092476 | 0.0063449 | 0.026107 | 0.007799 | 0.014468 | 0.019514 | 0.016036 | 0.022856 | 0.014209 | 0.057264 | 0.020899 | 0.029264 | 0.014396 | 0.0088933 | 0.039171 | 0.012585 | 0.02234 | 0.028586 | 0.021041 | 0 | 0.029264 | 0 | 0 | 0.020007 | 0.0027523 | 168.1895 | 0.052023 | 12782.4 | 0 |  | 1.25 | 25448.587 | 25400 | 12800 | 0 | 0 | 0 | 0 | 0 | 0 | 0
266.4 |  | 0 | 0.015792 | 0.009434 | 0.036036 | 0.014546 | 0.02002 | 0.0092545 | 0.0063485 | 0.026124 | 0.0078053 | 0.014479 | 0.019526 | 0.016043 | 0.02287 | 0.014219 | 0.057308 | 0.020912 | 0.029283 | 0.014407 | 0.0088985 | 0.039198 | 0.012595 | 0.022356 | 0.028605 | 0.021051 | 0 | 0.029283 | 0 | 0 | 0.02002 | 0.0027541 | 168.2526 | 0.052056 | 12787.2 | 0 |  | 1.25 | 25447.514 | 25400 | 12800 | 0 | 0 | 0 | 0 | 0 | 0 | 0
266.5 |  | 0 | 0.015801 | 0.0094404 | 0.036064 | 0.014555 | 0.020032 | 0.0092614 | 0.006352 | 0.026142 | 0.0078116 | 0.014489 | 0.019538 | 0.01605 | 0.022885 | 0.014229 | 0.057353 | 0.020924 | 0.029302 | 0.014418 | 0.0089036 | 0.039225 | 0.012605 | 0.022373 | 0.028623 | 0.021061 | 0 | 0.029302 | 0 | 0 | 0.020032 | 0.0027559 | 168.3158 | 0.05209 | 12792 | 0 |  | 1.25 | 25446.4406 | 25400 | 12800 | 0 | 0 | 0 | 0 | 0 | 0 | 0
266.6 |  | 0 | 0.015811 | 0.0094469 | 0.036092 | 0.014564 | 0.020045 | 0.0092683 | 0.0063556 | 0.02616 | 0.007818 | 0.0145 | 0.019551 | 0.016057 | 0.022899 | 0.014238 | 0.057398 | 0.020937 | 0.029321 | 0.014428 | 0.0089087 | 0.039252 | 0.012616 | 0.022389 | 0.028642 | 0.021071 | 0 | 0.029321 | 0 | 0 | 0.020045 | 0.0027578 | 168.3789 | 0.052123 | 12796.8 | 0 |  | 1.25 | 25445.3666 | 25400 | 12800 | 0 | 0 | 0 | 0 | 0 | 0 | 0
266.7 |  | 0 | 0.015821 | 0.0094534 | 0.03612 | 0.014573 | 0.020058 | 0.0092752 | 0.0063591 | 0.026178 | 0.0078243 | 0.01451 | 0.019563 | 0.016064 | 0.022914 | 0.014248 | 0.057442 | 0.02095 | 0.02934 | 0.014439 | 0.0089139 | 0.039279 | 0.012626 | 0.022405 | 0.02866 | 0.021081 | 0 | 0.02934 | 0 | 0 | 0.020058 | 0.0027596 | 168.4421 | 0.052157 | 12801.6 | 0 |  | 1.25 | 25444.292 | 25400 | 12800 | 0 | 0 | 0 | 0 | 0 | 0 | 0
266.8 |  | 0 | 0.01583 | 0.0094599 | 0.036149 | 0.014581 | 0.02007 | 0.0092821 | 0.0063626 | 0.026195 | 0.0078307 | 0.014521 | 0.019576 | 0.016071 | 0.022928 | 0.014258 | 0.057487 | 0.020963 | 0.029359 | 0.01445 | 0.0089191 | 0.039306 | 0.012636 | 0.022422 | 0.028679 | 0.021091 | 0 | 0.029359 | 0 | 0 | 0.02007 | 0.0027614 | 168.5053 | 0.05219 | 12806.4 | 0 |  | 1.25 | 25443.217 | 25400 | 12800 | 0 | 0 | 0 | 0 | 0 | 0 | 0
266.9 |  | 0 | 0.01584 | 0.0094663 | 0.036177 | 0.01459 | 0.020083 | 0.009289 | 0.0063662 | 0.026213 | 0.007837 | 0.014531 | 0.019588 | 0.016078 | 0.022943 | 0.014268 | 0.057531 | 0.020976 | 0.029378 | 0.014461 | 0.0089242 | 0.039333 | 0.012646 | 0.022438 | 0.028697 | 0.021101 | 0 | 0.029378 | 0 | 0 | 0.020083 | 0.0027633 | 168.5684 | 0.052224 | 12811.2 | 0 |  | 1.25 | 25442.1414 | 25400 | 12800 | 0 | 0 | 0 | 0 | 0 | 0 | 0
267 |  | 0 | 0.01585 | 0.0094728 | 0.036205 | 0.014599 | 0.020095 | 0.0092959 | 0.0063697 | 0.026231 | 0.0078434 | 0.014542 | 0.019601 | 0.016085 | 0.022957 | 0.014278 | 0.057576 | 0.020989 | 0.029397 | 0.014471 | 0.0089294 | 0.03936 | 0.012656 | 0.022455 | 0.028716 | 0.021111 | 0 | 0.029397 | 0 | 0 | 0.020095 | 0.0027651 | 168.6316 | 0.052257 | 12816 | 0 |  | 1.25 | 25441.0652 | 25400 | 12800 | 0 | 0 | 0 | 0 | 0 | 0 | 0
267.1 |  | 0 | 0.015859 | 0.0094793 | 0.036234 | 0.014608 | 0.020108 | 0.0093028 | 0.0063733 | 0.026248 | 0.0078497 | 0.014552 | 0.019613 | 0.016092 | 0.022972 | 0.014288 | 0.057621 | 0.021002 | 0.029416 | 0.014482 | 0.0089345 | 0.039387 | 0.012666 | 0.022471 | 0.028735 | 0.021121 | 0 | 0.029416 | 0 | 0 | 0.020108 | 0.0027669 | 168.6947 | 0.052291 | 12820.8 | 0 |  | 1.25 | 25439.9886 | 25400 | 12800 | 0 | 0 | 0 | 0 | 0 | 0 | 0
267.2 |  | 0 | 0.015869 | 0.0094858 | 0.036262 | 0.014616 | 0.020121 | 0.0093097 | 0.0063768 | 0.026266 | 0.0078561 | 0.014563 | 0.019625 | 0.016099 | 0.022986 | 0.014298 | 0.057665 | 0.021015 | 0.029435 | 0.014493 | 0.0089397 | 0.039414 | 0.012676 | 0.022488 | 0.028753 | 0.021132 | 0 | 0.029435 | 0 | 0 | 0.020121 | 0.0027688 | 168.7579 | 0.052324 | 12825.6 | 0 |  | 1.25 | 25438.9114 | 25400 | 12800 | 0 | 0 | 0 | 0 | 0 | 0 | 0
267.3 |  | 0 | 0.015879 | 0.0094923 | 0.03629 | 0.014625 | 0.020133 | 0.0093166 | 0.0063804 | 0.026284 | 0.0078625 | 0.014574 | 0.019638 | 0.016106 | 0.023001 | 0.014308 | 0.05771 | 0.021028 | 0.029454 | 0.014504 | 0.0089448 | 0.039441 | 0.012686 | 0.022504 | 0.028772 | 0.021142 | 0 | 0.029454 | 0 | 0 | 0.020133 | 0.0027706 | 168.8211 | 0.052358 | 12830.4 | 0 |  | 1.25 | 25437.8337 | 25400 | 12800 | 0 | 0 | 0 | 0 | 0 | 0 | 0
267.4 |  | 0 | 0.015889 | 0.0094988 | 0.036319 | 0.014634 | 0.020146 | 0.0093235 | 0.0063839 | 0.026302 | 0.0078688 | 0.014584 | 0.01965 | 0.016113 | 0.023015 | 0.014318 | 0.057755 | 0.021041 | 0.029473 | 0.014514 | 0.00895 | 0.039468 | 0.012696 | 0.02252 | 0.02879 | 0.021152 | 0 | 0.029473 | 0 | 0 | 0.020146 | 0.0027725 | 168.8842 | 0.052391 | 12835.2 | 0 |  | 1.25 | 25436.7555 | 25400 | 12800 | 0 | 0 | 0 | 0 | 0 | 0 | 0
267.5 |  | 0 | 0.015898 | 0.0095053 | 0.036347 | 0.014643 | 0.020159 | 0.0093304 | 0.0063875 | 0.026319 | 0.0078752 | 0.014595 | 0.019663 | 0.016121 | 0.02303 | 0.014328 | 0.057799 | 0.021054 | 0.029492 | 0.014525 | 0.0089552 | 0.039495 | 0.012706 | 0.022537 | 0.028809 | 0.021162 | 0 | 0.029492 | 0 | 0 | 0.020159 | 0.0027743 | 168.9474 | 0.052425 | 12840 | 0 |  | 1.25 | 25435.6768 | 25400 | 12800 | 0 | 0 | 0 | 0 | 0 | 0 | 0
267.6 |  | 0 | 0.015908 | 0.0095118 | 0.036375 | 0.014651 | 0.020171 | 0.0093373 | 0.006391 | 0.026337 | 0.0078816 | 0.014605 | 0.019675 | 0.016128 | 0.023044 | 0.014337 | 0.057844 | 0.021067 | 0.029511 | 0.014536 | 0.0089603 | 0.039522 | 0.012716 | 0.022553 | 0.028828 | 0.021172 | 0 | 0.029511 | 0 | 0 | 0.020171 | 0.0027761 | 169.0105 | 0.052459 | 12844.8 | 0 |  | 1.25 | 25434.5975 | 25400 | 12800 | 0 | 0 | 0 | 0 | 0 | 0 | 0
267.7 |  | 0 | 0.015918 | 0.0095183 | 0.036404 | 0.01466 | 0.020184 | 0.0093442 | 0.0063946 | 0.026355 | 0.0078879 | 0.014616 | 0.019688 | 0.016135 | 0.023059 | 0.014347 | 0.057889 | 0.02108 | 0.02953 | 0.014547 | 0.0089655 | 0.039549 | 0.012726 | 0.02257 | 0.028846 | 0.021182 | 0 | 0.02953 | 0 | 0 | 0.020184 | 0.002778 | 169.0737 | 0.052492 | 12849.6 | 0 |  | 1.25 | 25433.5177 | 25400 | 12800 | 0 | 0 | 0 | 0 | 0 | 0 | 0
267.8 |  | 0 | 0.015928 | 0.0095248 | 0.036432 | 0.014669 | 0.020197 | 0.0093511 | 0.0063981 | 0.026372 | 0.0078943 | 0.014627 | 0.0197 | 0.016142 | 0.023073 | 0.014357 | 0.057933 | 0.021093 | 0.029549 | 0.014558 | 0.0089706 | 0.039577 | 0.012737 | 0.022586 | 0.028865 | 0.021192 | 0 | 0.029549 | 0 | 0 | 0.020197 | 0.0027798 | 169.1368 | 0.052526 | 12854.4 | 0 |  | 1.25 | 25432.4373 | 25400 | 12900 | 0 | 0 | 0 | 0 | 0 | 0 | 0
267.9 |  | 0 | 0.015937 | 0.0095313 | 0.036461 | 0.014678 | 0.02021 | 0.0093581 | 0.0064017 | 0.02639 | 0.0079007 | 0.014637 | 0.019713 | 0.016149 | 0.023088 | 0.014367 | 0.057978 | 0.021106 | 0.029568 | 0.014568 | 0.0089758 | 0.039604 | 0.012747 | 0.022603 | 0.028884 | 0.021202 | 0 | 0.029568 | 0 | 0 | 0.02021 | 0.0027816 | 169.2 | 0.052559 | 12859.2 | 0 |  | 1.25 | 25431.3565 | 25400 | 12900 | 0 | 0 | 0 | 0 | 0 | 0 | 0
268 |  | 0 | 0.015947 | 0.0095378 | 0.036489 | 0.014687 | 0.020222 | 0.009365 | 0.0064052 | 0.026408 | 0.0079071 | 0.014648 | 0.019725 | 0.016156 | 0.023102 | 0.014377 | 0.058023 | 0.021119 | 0.029587 | 0.014579 | 0.008981 | 0.039631 | 0.012757 | 0.022619 | 0.028902 | 0.021212 | 0 | 0.029587 | 0 | 0 | 0.020222 | 0.0027835 | 169.2632 | 0.052593 | 12864 | 0 |  | 1.25 | 25430.2751 | 25400 | 12900 | 0 | 0 | 0 | 0 | 0 | 0 | 0
268.1 |  | 0 | 0.015957 | 0.0095443 | 0.036518 | 0.014695 | 0.020235 | 0.0093719 | 0.0064088 | 0.026426 | 0.0079135 | 0.014658 | 0.019738 | 0.016163 | 0.023117 | 0.014387 | 0.058068 | 0.021132 | 0.029606 | 0.01459 | 0.0089862 | 0.039658 | 0.012767 | 0.022636 | 0.028921 | 0.021222 | 0 | 0.029606 | 0 | 0 | 0.020235 | 0.0027853 | 169.3263 | 0.052627 | 12868.8 | 0 |  | 1.25 | 25429.1931 | 25400 | 12900 | 0 | 0 | 0 | 0 | 0 | 0 | 0
268.2 |  | 0 | 0.015967 | 0.0095508 | 0.036546 | 0.014704 | 0.020248 | 0.0093788 | 0.0064123 | 0.026444 | 0.0079198 | 0.014669 | 0.01975 | 0.01617 | 0.023131 | 0.014397 | 0.058113 | 0.021146 | 0.029625 | 0.014601 | 0.0089913 | 0.039685 | 0.012777 | 0.022652 | 0.02894 | 0.021232 | 0 | 0.029625 | 0 | 0 | 0.020248 | 0.0027872 | 169.3895 | 0.05266 | 12873.6 | 0 |  | 1.25 | 25428.1107 | 25400 | 12900 | 0 | 0 | 0 | 0 | 0 | 0 | 0
268.3 |  | 0 | 0.015976 | 0.0095573 | 0.036575 | 0.014713 | 0.02026 | 0.0093858 | 0.0064159 | 0.026461 | 0.0079262 | 0.01468 | 0.019763 | 0.016177 | 0.023146 | 0.014407 | 0.058158 | 0.021159 | 0.029644 | 0.014612 | 0.0089965 | 0.039712 | 0.012787 | 0.022669 | 0.028958 | 0.021243 | 0 | 0.029644 | 0 | 0 | 0.02026 | 0.002789 | 169.4526 | 0.052694 | 12878.4 | 0 |  | 1.25 | 25427.0277 | 25400 | 12900 | 0 | 0 | 0 | 0 | 0 | 0 | 0
268.4 |  | 0 | 0.015986 | 0.0095638 | 0.036603 | 0.014722 | 0.020273 | 0.0093927 | 0.0064195 | 0.026479 | 0.0079326 | 0.01469 | 0.019775 | 0.016184 | 0.02316 | 0.014417 | 0.058202 | 0.021172 | 0.029664 | 0.014622 | 0.0090017 | 0.039739 | 0.012797 | 0.022685 | 0.028977 | 0.021253 | 0 | 0.029664 | 0 | 0 | 0.020273 | 0.0027909 | 169.5158 | 0.052727 | 12883.2 | 0 |  | 1.25 | 25425.9442 | 25400 | 12900 | 0 | 0 | 0 | 0 | 0 | 0 | 0
268.5 |  | 0 | 0.015996 | 0.0095703 | 0.036632 | 0.01473 | 0.020286 | 0.0093996 | 0.006423 | 0.026497 | 0.007939 | 0.014701 | 0.019787 | 0.016191 | 0.023175 | 0.014427 | 0.058247 | 0.021185 | 0.029683 | 0.014633 | 0.0090068 | 0.039767 | 0.012807 | 0.022702 | 0.028996 | 0.021263 | 0 | 0.029683 | 0 | 0 | 0.020286 | 0.0027927 | 169.5789 | 0.052761 | 12888 | 0 |  | 1.25 | 25424.8602 | 25400 | 12900 | 0 | 0 | 0 | 0 | 0 | 0 | 0
268.6 |  | 0 | 0.016006 | 0.0095769 | 0.03666 | 0.014739 | 0.020298 | 0.0094066 | 0.0064266 | 0.026515 | 0.0079454 | 0.014712 | 0.0198 | 0.016198 | 0.023189 | 0.014437 | 0.058292 | 0.021198 | 0.029702 | 0.014644 | 0.009012 | 0.039794 | 0.012818 | 0.022718 | 0.029014 | 0.021273 | 0 | 0.029702 | 0 | 0 | 0.020298 | 0.0027945 | 169.6421 | 0.052795 | 12892.8 | 0 |  | 1.25 | 25423.7756 | 25400 | 12900 | 0 | 0 | 0 | 0 | 0 | 0 | 0
268.7 |  | 0 | 0.016015 | 0.0095834 | 0.036689 | 0.014748 | 0.020311 | 0.0094135 | 0.0064301 | 0.026533 | 0.0079518 | 0.014722 | 0.019812 | 0.016205 | 0.023204 | 0.014447 | 0.058337 | 0.021211 | 0.029721 | 0.014655 | 0.0090172 | 0.039821 | 0.012828 | 0.022735 | 0.029033 | 0.021283 | 0 | 0.029721 | 0 | 0 | 0.020311 | 0.0027964 | 169.7053 | 0.052828 | 12897.6 | 0 |  | 1.25 | 25422.6905 | 25400 | 12900 | 0 | 0 | 0 | 0 | 0 | 0 | 0
268.8 |  | 0 | 0.016025 | 0.0095899 | 0.036717 | 0.014757 | 0.020324 | 0.0094205 | 0.0064337 | 0.02655 | 0.0079582 | 0.014733 | 0.019825 | 0.016213 | 0.023218 | 0.014457 | 0.058382 | 0.021224 | 0.02974 | 0.014666 | 0.0090224 | 0.039848 | 0.012838 | 0.022751 | 0.029052 | 0.021293 | 0 | 0.02974 | 0 | 0 | 0.020324 | 0.0027982 | 169.7684 | 0.052862 | 12902.4 | 0 |  | 1.25 | 25421.6049 | 25400 | 12900 | 0 | 0 | 0 | 0 | 0 | 0 | 0
268.9 |  | 0 | 0.016035 | 0.0095964 | 0.036746 | 0.014766 | 0.020337 | 0.0094274 | 0.0064372 | 0.026568 | 0.0079646 | 0.014743 | 0.019837 | 0.01622 | 0.023233 | 0.014467 | 0.058427 | 0.021237 | 0.029759 | 0.014677 | 0.0090276 | 0.039875 | 0.012848 | 0.022768 | 0.02907 | 0.021303 | 0 | 0.029759 | 0 | 0 | 0.020337 | 0.0028001 | 169.8316 | 0.052896 | 12907.2 | 0 |  | 1.25 | 25420.5187 | 25400 | 12900 | 0 | 0 | 0 | 0 | 0 | 0 | 0
269 |  | 0 | 0.016045 | 0.009603 | 0.036774 | 0.014774 | 0.020349 | 0.0094344 | 0.0064408 | 0.026586 | 0.007971 | 0.014754 | 0.01985 | 0.016227 | 0.023248 | 0.014477 | 0.058472 | 0.02125 | 0.029778 | 0.014687 | 0.0090327 | 0.039903 | 0.012858 | 0.022784 | 0.029089 | 0.021313 | 0 | 0.029778 | 0 | 0 | 0.020349 | 0.0028019 | 169.8947 | 0.05293 | 12912 | 0 |  | 1.25 | 25419.4321 | 25400 | 12900 | 0 | 0 | 0 | 0 | 0 | 0 | 0
269.1 |  | 0 | 0.016054 | 0.0096095 | 0.036803 | 0.014783 | 0.020362 | 0.0094413 | 0.0064444 | 0.026604 | 0.0079774 | 0.014765 | 0.019862 | 0.016234 | 0.023262 | 0.014486 | 0.058517 | 0.021263 | 0.029797 | 0.014698 | 0.0090379 | 0.03993 | 0.012868 | 0.022801 | 0.029108 | 0.021324 | 0 | 0.029797 | 0 | 0 | 0.020362 | 0.0028038 | 169.9579 | 0.052963 | 12916.8 | 0 |  | 1.25 | 25418.3449 | 25400 | 12900 | 0 | 0 | 0 | 0 | 0 | 0 | 0
269.2 |  | 0 | 0.016064 | 0.009616 | 0.036831 | 0.014792 | 0.020375 | 0.0094483 | 0.0064479 | 0.026622 | 0.0079838 | 0.014775 | 0.019875 | 0.016241 | 0.023277 | 0.014496 | 0.058562 | 0.021276 | 0.029817 | 0.014709 | 0.0090431 | 0.039957 | 0.012879 | 0.022817 | 0.029126 | 0.021334 | 0 | 0.029817 | 0 | 0 | 0.020375 | 0.0028056 | 170.0211 | 0.052997 | 12921.6 | 0 |  | 1.25 | 25417.2571 | 25400 | 12900 | 0 | 0 | 0 | 0 | 0 | 0 | 0
269.3 |  | 0 | 0.016074 | 0.0096226 | 0.03686 | 0.014801 | 0.020388 | 0.0094552 | 0.0064515 | 0.02664 | 0.0079902 | 0.014786 | 0.019888 | 0.016248 | 0.023291 | 0.014506 | 0.058607 | 0.021289 | 0.029836 | 0.01472 | 0.0090483 | 0.039984 | 0.012889 | 0.022834 | 0.029145 | 0.021344 | 0 | 0.029836 | 0 | 0 | 0.020388 | 0.0028075 | 170.0842 | 0.053031 | 12926.4 | 0 |  | 1.25 | 25416.1688 | 25400 | 12900 | 0 | 0 | 0 | 0 | 0 | 0 | 0
269.4 |  | 0 | 0.016084 | 0.0096291 | 0.036888 | 0.01481 | 0.0204 | 0.0094622 | 0.0064551 | 0.026657 | 0.0079967 | 0.014797 | 0.0199 | 0.016255 | 0.023306 | 0.014516 | 0.058652 | 0.021302 | 0.029855 | 0.014731 | 0.0090535 | 0.040011 | 0.012899 | 0.022851 | 0.029164 | 0.021354 | 0 | 0.029855 | 0 | 0 | 0.0204 | 0.0028093 | 170.1474 | 0.053064 | 12931.2 | 0 |  | 1.25 | 25415.0801 | 25400 | 12900 | 0 | 0 | 0 | 0 | 0 | 0 | 0
269.5 |  | 0 | 0.016093 | 0.0096356 | 0.036917 | 0.014819 | 0.020413 | 0.0094692 | 0.0064586 | 0.026675 | 0.0080031 | 0.014807 | 0.019913 | 0.016262 | 0.02332 | 0.014526 | 0.058697 | 0.021315 | 0.029874 | 0.014742 | 0.0090587 | 0.040039 | 0.012909 | 0.022867 | 0.029183 | 0.021364 | 0 | 0.029874 | 0 | 0 | 0.020413 | 0.0028112 | 170.2105 | 0.053098 | 12936 | 0 |  | 1.25 | 25413.9907 | 25400 | 12900 | 0 | 0 | 0 | 0 | 0 | 0 | 0
269.6 |  | 0 | 0.016103 | 0.0096422 | 0.036946 | 0.014827 | 0.020426 | 0.0094761 | 0.0064622 | 0.026693 | 0.0080095 | 0.014818 | 0.019925 | 0.016269 | 0.023335 | 0.014536 | 0.058742 | 0.021328 | 0.029893 | 0.014753 | 0.0090639 | 0.040066 | 0.012919 | 0.022884 | 0.029201 | 0.021374 | 0 | 0.029893 | 0 | 0 | 0.020426 | 0.002813 | 170.2737 | 0.053132 | 12940.8 | 0 |  | 1.25 | 25412.9009 | 25400 | 12900 | 0 | 0 | 0 | 0 | 0 | 0 | 0
269.7 |  | 0 | 0.016113 | 0.0096487 | 0.036974 | 0.014836 | 0.020439 | 0.0094831 | 0.0064658 | 0.026711 | 0.0080159 | 0.014829 | 0.019938 | 0.016276 | 0.02335 | 0.014546 | 0.058787 | 0.021341 | 0.029912 | 0.014763 | 0.0090691 | 0.040093 | 0.012929 | 0.0229 | 0.02922 | 0.021384 | 0 | 0.029912 | 0 | 0 | 0.020439 | 0.0028149 | 170.3368 | 0.053166 | 12945.6 | 0 |  | 1.25 | 25411.8105 | 25400 | 12900 | 0 | 0 | 0 | 0 | 0 | 0 | 0
269.8 |  | 0 | 0.016123 | 0.0096552 | 0.037003 | 0.014845 | 0.020451 | 0.0094901 | 0.0064693 | 0.026729 | 0.0080223 | 0.014839 | 0.01995 | 0.016284 | 0.023364 | 0.014556 | 0.058832 | 0.021355 | 0.029932 | 0.014774 | 0.0090742 | 0.040121 | 0.01294 | 0.022917 | 0.029239 | 0.021395 | 0 | 0.029932 | 0 | 0 | 0.020451 | 0.0028167 | 170.4 | 0.0532 | 12950.4 | 0 |  | 1.25 | 25410.7196 | 25400 | 13000 | 0 | 0 | 0 | 0 | 0 | 0 | 0
269.9 |  | 0 | 0.016133 | 0.0096618 | 0.037032 | 0.014854 | 0.020464 | 0.009497 | 0.0064729 | 0.026747 | 0.0080288 | 0.01485 | 0.019963 | 0.016291 | 0.023379 | 0.014566 | 0.058877 | 0.021368 | 0.029951 | 0.014785 | 0.0090794 | 0.040148 | 0.01295 | 0.022933 | 0.029258 | 0.021405 | 0 | 0.029951 | 0 | 0 | 0.020464 | 0.0028186 | 170.4632 | 0.053233 | 12955.2 | 0 |  | 1.25 | 25409.6281 | 25400 | 13000 | 0 | 0 | 0 | 0 | 0 | 0 | 0
270 |  | 0 | 0.016142 | 0.0096683 | 0.03706 | 0.014863 | 0.020477 | 0.009504 | 0.0064765 | 0.026765 | 0.0080352 | 0.014861 | 0.019975 | 0.016298 | 0.023393 | 0.014576 | 0.058922 | 0.021381 | 0.02997 | 0.014796 | 0.0090846 | 0.040175 | 0.01296 | 0.02295 | 0.029276 | 0.021415 | 0 | 0.02997 | 0 | 0 | 0.020477 | 0.0028204 | 170.5263 | 0.053267 | 12960 | 0 |  | 1.25 | 25408.5361 | 25400 | 13000 | 0 | 0 | 0 | 0 | 0 | 0 | 0
270.1 |  | 0 | 0.016152 | 0.0096749 | 0.037089 | 0.014871 | 0.02049 | 0.009511 | 0.00648 | 0.026782 | 0.0080416 | 0.014871 | 0.019988 | 0.016305 | 0.023408 | 0.014586 | 0.058968 | 0.021394 | 0.029989 | 0.014807 | 0.0090898 | 0.040202 | 0.01297 | 0.022967 | 0.029295 | 0.021425 | 0 | 0.029989 | 0 | 0 | 0.02049 | 0.0028223 | 170.5895 | 0.053301 | 12964.8 | 0 |  | 1.25 | 25407.4436 | 25400 | 13000 | 0 | 0 | 0 | 0 | 0 | 0 | 0
270.2 |  | 0 | 0.016162 | 0.0096814 | 0.037118 | 0.01488 | 0.020502 | 0.009518 | 0.0064836 | 0.0268 | 0.0080481 | 0.014882 | 0.02 | 0.016312 | 0.023423 | 0.014596 | 0.059013 | 0.021407 | 0.030008 | 0.014818 | 0.009095 | 0.04023 | 0.01298 | 0.022983 | 0.029314 | 0.021435 | 0 | 0.030008 | 0 | 0 | 0.020502 | 0.0028241 | 170.6526 | 0.053335 | 12969.6 | 0 |  | 1.25 | 25406.3506 | 25400 | 13000 | 0 | 0 | 0 | 0 | 0 | 0 | 0
270.3 |  | 0 | 0.016172 | 0.009688 | 0.037146 | 0.014889 | 0.020515 | 0.0095249 | 0.0064872 | 0.026818 | 0.0080545 | 0.014893 | 0.020013 | 0.016319 | 0.023437 | 0.014606 | 0.059058 | 0.02142 | 0.030028 | 0.014829 | 0.0091002 | 0.040257 | 0.012991 | 0.023 | 0.029333 | 0.021445 | 0 | 0.030028 | 0 | 0 | 0.020515 | 0.002826 | 170.7158 | 0.053369 | 12974.4 | 0 |  | 1.25 | 25405.257 | 25400 | 13000 | 0 | 0 | 0 | 0 | 0 | 0 | 0
270.4 |  | 0 | 0.016182 | 0.0096946 | 0.037175 | 0.014898 | 0.020528 | 0.0095319 | 0.0064908 | 0.026836 | 0.0080609 | 0.014904 | 0.020025 | 0.016326 | 0.023452 | 0.014616 | 0.059103 | 0.021433 | 0.030047 | 0.01484 | 0.0091054 | 0.040284 | 0.013001 | 0.023016 | 0.029351 | 0.021456 | 0 | 0.030047 | 0 | 0 | 0.020528 | 0.0028278 | 170.7789 | 0.053403 | 12979.2 | 0 |  | 1.25 | 25404.1629 | 25400 | 13000 | 0 | 0 | 0 | 0 | 0 | 0 | 0
270.5 |  | 0 | 0.016191 | 0.0097011 | 0.037204 | 0.014907 | 0.020541 | 0.0095389 | 0.0064943 | 0.026854 | 0.0080674 | 0.014914 | 0.020038 | 0.016333 | 0.023467 | 0.014626 | 0.059148 | 0.021446 | 0.030066 | 0.01485 | 0.0091106 | 0.040312 | 0.013011 | 0.023033 | 0.02937 | 0.021466 | 0 | 0.030066 | 0 | 0 | 0.020541 | 0.0028297 | 170.8421 | 0.053436 | 12984 | 0 |  | 1.25 | 25403.0683 | 25400 | 13000 | 0 | 0 | 0 | 0 | 0 | 0 | 0
270.6 |  | 0 | 0.016201 | 0.0097077 | 0.037232 | 0.014916 | 0.020553 | 0.0095459 | 0.0064979 | 0.026872 | 0.0080738 | 0.014925 | 0.020051 | 0.01634 | 0.023481 | 0.014636 | 0.059194 | 0.021459 | 0.030085 | 0.014861 | 0.0091158 | 0.040339 | 0.013021 | 0.02305 | 0.029389 | 0.021476 | 0 | 0.030085 | 0 | 0 | 0.020553 | 0.0028315 | 170.9053 | 0.05347 | 12988.8 | 0 |  | 1.25 | 25401.9732 | 25400 | 13000 | 0 | 0 | 0 | 0 | 0 | 0 | 0
270.7 |  | 0 | 0.016211 | 0.0097142 | 0.037261 | 0.014925 | 0.020566 | 0.0095529 | 0.0065015 | 0.02689 | 0.0080803 | 0.014936 | 0.020063 | 0.016347 | 0.023496 | 0.014646 | 0.059239 | 0.021473 | 0.030105 | 0.014872 | 0.009121 | 0.040367 | 0.013031 | 0.023066 | 0.029408 | 0.021486 | 0 | 0.030105 | 0 | 0 | 0.020566 | 0.0028334 | 170.9684 | 0.053504 | 12993.6 | 0 |  | 1.25 | 25400.8775 | 25400 | 13000 | 0 | 0 | 0 | 0 | 0 | 0 | 0
270.8 |  | 0 | 0.016221 | 0.0097208 | 0.03729 | 0.014933 | 0.020579 | 0.0095599 | 0.0065051 | 0.026908 | 0.0080867 | 0.014946 | 0.020076 | 0.016355 | 0.023511 | 0.014656 | 0.059284 | 0.021486 | 0.030124 | 0.014883 | 0.0091263 | 0.040394 | 0.013042 | 0.023083 | 0.029427 | 0.021496 | 0 | 0.030124 | 0 | 0 | 0.020579 | 0.0028353 | 171.0316 | 0.053538 | 12998.4 | 0 |  | 1.25 | 25399.7813 | 25400 | 13000 | 0 | 0 | 0 | 0 | 0 | 0 | 0
270.9 |  | 0 | 0.016231 | 0.0097274 | 0.037319 | 0.014942 | 0.020592 | 0.0095669 | 0.0065086 | 0.026926 | 0.0080932 | 0.014957 | 0.020088 | 0.016362 | 0.023525 | 0.014666 | 0.05933 | 0.021499 | 0.030143 | 0.014894 | 0.0091315 | 0.040421 | 0.013052 | 0.0231 | 0.029445 | 0.021506 | 0 | 0.030143 | 0 | 0 | 0.020592 | 0.0028371 | 171.0947 | 0.053572 | 13003.2 | 0 |  | 1.25 | 25398.6845 | 25400 | 13000 | 0 | 0 | 0 | 0 | 0 | 0 | 0
271 |  | 0 | 0.01624 | 0.0097339 | 0.037347 | 0.014951 | 0.020605 | 0.0095739 | 0.0065122 | 0.026944 | 0.0080996 | 0.014968 | 0.020101 | 0.016369 | 0.02354 | 0.014676 | 0.059375 | 0.021512 | 0.030162 | 0.014905 | 0.0091367 | 0.040449 | 0.013062 | 0.023116 | 0.029464 | 0.021517 | 0 | 0.030162 | 0 | 0 | 0.020605 | 0.002839 | 171.1579 | 0.053606 | 13008 | 0 |  | 1.25 | 25397.5872 | 25400 | 13000 | 0 | 0 | 0 | 0 | 0 | 0 | 0
271.1 |  | 0 | 0.01625 | 0.0097405 | 0.037376 | 0.01496 | 0.020617 | 0.0095809 | 0.0065158 | 0.026962 | 0.0081061 | 0.014979 | 0.020113 | 0.016376 | 0.023554 | 0.014686 | 0.05942 | 0.021525 | 0.030182 | 0.014916 | 0.0091419 | 0.040476 | 0.013072 | 0.023133 | 0.029483 | 0.021527 | 0 | 0.030182 | 0 | 0 | 0.020617 | 0.0028408 | 171.2211 | 0.05364 | 13012.8 | 0 |  | 1.25 | 25396.4894 | 25400 | 13000 | 0 | 0 | 0 | 0 | 0 | 0 | 0
271.2 |  | 0 | 0.01626 | 0.0097471 | 0.037405 | 0.014969 | 0.02063 | 0.0095879 | 0.0065194 | 0.02698 | 0.0081126 | 0.014989 | 0.020126 | 0.016383 | 0.023569 | 0.014696 | 0.059465 | 0.021538 | 0.030201 | 0.014927 | 0.0091471 | 0.040504 | 0.013083 | 0.02315 | 0.029502 | 0.021537 | 0 | 0.030201 | 0 | 0 | 0.02063 | 0.0028427 | 171.2842 | 0.053674 | 13017.6 | 0 |  | 1.25 | 25395.3911 | 25400 | 13000 | 0 | 0 | 0 | 0 | 0 | 0 | 0
271.3 |  | 0 | 0.01627 | 0.0097537 | 0.037434 | 0.014978 | 0.020643 | 0.0095949 | 0.006523 | 0.026998 | 0.008119 | 0.015 | 0.020139 | 0.01639 | 0.023584 | 0.014706 | 0.059511 | 0.021551 | 0.03022 | 0.014938 | 0.0091523 | 0.040531 | 0.013093 | 0.023166 | 0.029521 | 0.021547 | 0 | 0.03022 | 0 | 0 | 0.020643 | 0.0028445 | 171.3474 | 0.053708 | 13022.4 | 0 |  | 1.25 | 25394.2922 | 25400 | 13000 | 0 | 0 | 0 | 0 | 0 | 0 | 0
271.4 |  | 0 | 0.01628 | 0.0097602 | 0.037462 | 0.014987 | 0.020656 | 0.0096019 | 0.0065266 | 0.027016 | 0.0081255 | 0.015011 | 0.020151 | 0.016397 | 0.023598 | 0.014716 | 0.059556 | 0.021565 | 0.030239 | 0.014949 | 0.0091575 | 0.040558 | 0.013103 | 0.023183 | 0.02954 | 0.021557 | 0 | 0.030239 | 0 | 0 | 0.020656 | 0.0028464 | 171.4105 | 0.053742 | 13027.2 | 0 |  | 1.25 | 25393.1928 | 25400 | 13000 | 0 | 0 | 0 | 0 | 0 | 0 | 0
271.5 |  | 0 | 0.01629 | 0.0097668 | 0.037491 | 0.014995 | 0.020669 | 0.0096089 | 0.0065301 | 0.027034 | 0.008132 | 0.015022 | 0.020164 | 0.016404 | 0.023613 | 0.014726 | 0.059602 | 0.021578 | 0.030259 | 0.01496 | 0.0091627 | 0.040586 | 0.013113 | 0.0232 | 0.029558 | 0.021568 | 0 | 0.030259 | 0 | 0 | 0.020669 | 0.0028483 | 171.4737 | 0.053776 | 13032 | 0 |  | 1.25 | 25392.0928 | 25400 | 13000 | 0 | 0 | 0 | 0 | 0 | 0 | 0
271.6 |  | 0 | 0.016299 | 0.0097734 | 0.03752 | 0.015004 | 0.020682 | 0.0096159 | 0.0065337 | 0.027052 | 0.0081384 | 0.015032 | 0.020176 | 0.016412 | 0.023628 | 0.014737 | 0.059647 | 0.021591 | 0.030278 | 0.014971 | 0.009168 | 0.040613 | 0.013124 | 0.023216 | 0.029577 | 0.021578 | 0 | 0.030278 | 0 | 0 | 0.020682 | 0.0028501 | 171.5368 | 0.05381 | 13036.8 | 0 |  | 1.25 | 25390.9924 | 25400 | 13000 | 0 | 0 | 0 | 0 | 0 | 0 | 0
271.7 |  | 0 | 0.016309 | 0.00978 | 0.037549 | 0.015013 | 0.020694 | 0.009623 | 0.0065373 | 0.02707 | 0.0081449 | 0.015043 | 0.020189 | 0.016419 | 0.023643 | 0.014747 | 0.059692 | 0.021604 | 0.030297 | 0.014982 | 0.0091732 | 0.040641 | 0.013134 | 0.023233 | 0.029596 | 0.021588 | 0 | 0.030297 | 0 | 0 | 0.020694 | 0.002852 | 171.6 | 0.053844 | 13041.6 | 0 |  | 1.25 | 25389.8914 | 25400 | 13000 | 0 | 0 | 0 | 0 | 0 | 0 | 0
271.8 |  | 0 | 0.016319 | 0.0097866 | 0.037578 | 0.015022 | 0.020707 | 0.00963 | 0.0065409 | 0.027088 | 0.0081514 | 0.015054 | 0.020202 | 0.016426 | 0.023657 | 0.014757 | 0.059738 | 0.021617 | 0.030317 | 0.014992 | 0.0091784 | 0.040668 | 0.013144 | 0.02325 | 0.029615 | 0.021598 | 0 | 0.030317 | 0 | 0 | 0.020707 | 0.0028539 | 171.6632 | 0.053878 | 13046.4 | 0 |  | 1.25 | 25388.7898 | 25400 | 13000 | 0 | 0 | 0 | 0 | 0 | 0 | 0
271.9 |  | 0 | 0.016329 | 0.0097932 | 0.037607 | 0.015031 | 0.02072 | 0.009637 | 0.0065445 | 0.027106 | 0.0081579 | 0.015065 | 0.020214 | 0.016433 | 0.023672 | 0.014767 | 0.059783 | 0.02163 | 0.030336 | 0.015003 | 0.0091836 | 0.040696 | 0.013155 | 0.023266 | 0.029634 | 0.021608 | 0 | 0.030336 | 0 | 0 | 0.02072 | 0.0028557 | 171.7263 | 0.053912 | 13051.2 | 0 |  | 1.25 | 25387.6878 | 25400 | 13100 | 0 | 0 | 0 | 0 | 0 | 0 | 0
272 |  | 0 | 0.016339 | 0.0097998 | 0.037636 | 0.01504 | 0.020733 | 0.009644 | 0.0065481 | 0.027124 | 0.0081644 | 0.015075 | 0.020227 | 0.01644 | 0.023687 | 0.014777 | 0.059829 | 0.021644 | 0.030355 | 0.015014 | 0.0091888 | 0.040723 | 0.013165 | 0.023283 | 0.029653 | 0.021619 | 0 | 0.030355 | 0 | 0 | 0.020733 | 0.0028576 | 171.7895 | 0.053946 | 13056 | 0 |  | 1.25 | 25386.5852 | 25400 | 13100 | 0 | 0 | 0 | 0 | 0 | 0 | 0
272.1 |  | 0 | 0.016349 | 0.0098063 | 0.037664 | 0.015049 | 0.020746 | 0.0096511 | 0.0065517 | 0.027142 | 0.0081708 | 0.015086 | 0.020239 | 0.016447 | 0.023701 | 0.014787 | 0.059874 | 0.021657 | 0.030375 | 0.015025 | 0.0091941 | 0.040751 | 0.013175 | 0.0233 | 0.029672 | 0.021629 | 0 | 0.030375 | 0 | 0 | 0.020746 | 0.0028594 | 171.8526 | 0.05398 | 13060.8 | 0 |  | 1.25 | 25385.4821 | 25400 | 13100 | 0 | 0 | 0 | 0 | 0 | 0 | 0
272.2 |  | 0 | 0.016359 | 0.0098129 | 0.037693 | 0.015058 | 0.020759 | 0.0096581 | 0.0065552 | 0.02716 | 0.0081773 | 0.015097 | 0.020252 | 0.016454 | 0.023716 | 0.014797 | 0.05992 | 0.02167 | 0.030394 | 0.015036 | 0.0091993 | 0.040778 | 0.013185 | 0.023317 | 0.02969 | 0.021639 | 0 | 0.030394 | 0 | 0 | 0.020759 | 0.0028613 | 171.9158 | 0.054014 | 13065.6 | 0 |  | 1.25 | 25384.3784 | 25400 | 13100 | 0 | 0 | 0 | 0 | 0 | 0 | 0
272.3 |  | 0 | 0.016368 | 0.0098195 | 0.037722 | 0.015066 | 0.020771 | 0.0096651 | 0.0065588 | 0.027178 | 0.0081838 | 0.015108 | 0.020265 | 0.016461 | 0.023731 | 0.014807 | 0.059965 | 0.021683 | 0.030413 | 0.015047 | 0.0092045 | 0.040806 | 0.013196 | 0.023333 | 0.029709 | 0.021649 | 0 | 0.030413 | 0 | 0 | 0.020771 | 0.0028632 | 171.9789 | 0.054048 | 13070.4 | 0 |  | 1.25 | 25383.2742 | 25400 | 13100 | 0 | 0 | 0 | 0 | 0 | 0 | 0
272.4 |  | 0 | 0.016378 | 0.0098261 | 0.037751 | 0.015075 | 0.020784 | 0.0096722 | 0.0065624 | 0.027196 | 0.0081903 | 0.015118 | 0.020277 | 0.016469 | 0.023745 | 0.014817 | 0.060011 | 0.021696 | 0.030433 | 0.015058 | 0.0092097 | 0.040833 | 0.013206 | 0.02335 | 0.029728 | 0.02166 | 0 | 0.030433 | 0 | 0 | 0.020784 | 0.002865 | 172.0421 | 0.054082 | 13075.2 | 0 |  | 1.25 | 25382.1695 | 25400 | 13100 | 0 | 0 | 0 | 0 | 0 | 0 | 0
272.5 |  | 0 | 0.016388 | 0.0098327 | 0.03778 | 0.015084 | 0.020797 | 0.0096792 | 0.006566 | 0.027214 | 0.0081968 | 0.015129 | 0.02029 | 0.016476 | 0.02376 | 0.014827 | 0.060057 | 0.02171 | 0.030452 | 0.015069 | 0.009215 | 0.040861 | 0.013216 | 0.023367 | 0.029747 | 0.02167 | 0 | 0.030452 | 0 | 0 | 0.020797 | 0.0028669 | 172.1053 | 0.054116 | 13080 | 0 |  | 1.25 | 25381.0642 | 25400 | 13100 | 0 | 0 | 0 | 0 | 0 | 0 | 0
272.6 |  | 0 | 0.016398 | 0.0098393 | 0.037809 | 0.015093 | 0.02081 | 0.0096862 | 0.0065696 | 0.027232 | 0.0082033 | 0.01514 | 0.020303 | 0.016483 | 0.023775 | 0.014837 | 0.060102 | 0.021723 | 0.030471 | 0.01508 | 0.0092202 | 0.040888 | 0.013227 | 0.023384 | 0.029766 | 0.02168 | 0 | 0.030471 | 0 | 0 | 0.02081 | 0.0028688 | 172.1684 | 0.05415 | 13084.8 | 0 |  | 1.25 | 25379.9584 | 25400 | 13100 | 0 | 0 | 0 | 0 | 0 | 0 | 0
272.7 |  | 0 | 0.016408 | 0.0098459 | 0.037838 | 0.015102 | 0.020823 | 0.0096933 | 0.0065732 | 0.02725 | 0.0082098 | 0.015151 | 0.020315 | 0.01649 | 0.02379 | 0.014847 | 0.060148 | 0.021736 | 0.030491 | 0.015091 | 0.0092254 | 0.040916 | 0.013237 | 0.0234 | 0.029785 | 0.02169 | 0 | 0.030491 | 0 | 0 | 0.020823 | 0.0028706 | 172.2316 | 0.054184 | 13089.6 | 0 |  | 1.25 | 25378.8521 | 25400 | 13100 | 0 | 0 | 0 | 0 | 0 | 0 | 0
272.8 |  | 0 | 0.016418 | 0.0098526 | 0.037867 | 0.015111 | 0.020836 | 0.0097003 | 0.0065768 | 0.027268 | 0.0082163 | 0.015162 | 0.020328 | 0.016497 | 0.023804 | 0.014857 | 0.060193 | 0.021749 | 0.03051 | 0.015102 | 0.0092307 | 0.040943 | 0.013247 | 0.023417 | 0.029804 | 0.021701 | 0 | 0.03051 | 0 | 0 | 0.020836 | 0.0028725 | 172.2947 | 0.054218 | 13094.4 | 0 |  | 1.25 | 25377.7453 | 25400 | 13100 | 0 | 0 | 0 | 0 | 0 | 0 | 0
272.9 |  | 0 | 0.016428 | 0.0098592 | 0.037896 | 0.01512 | 0.020849 | 0.0097074 | 0.0065804 | 0.027286 | 0.0082228 | 0.015172 | 0.020341 | 0.016504 | 0.023819 | 0.014867 | 0.060239 | 0.021762 | 0.030529 | 0.015113 | 0.0092359 | 0.040971 | 0.013257 | 0.023434 | 0.029823 | 0.021711 | 0 | 0.030529 | 0 | 0 | 0.020849 | 0.0028744 | 172.3579 | 0.054252 | 13099.2 | 0 |  | 1.25 | 25376.6379 | 25400 | 13100 | 0 | 0 | 0 | 0 | 0 | 0 | 0
273 |  | 0 | 0.016437 | 0.0098658 | 0.037925 | 0.015129 | 0.020862 | 0.0097144 | 0.006584 | 0.027304 | 0.0082293 | 0.015183 | 0.020353 | 0.016511 | 0.023834 | 0.014877 | 0.060285 | 0.021776 | 0.030549 | 0.015124 | 0.0092411 | 0.040999 | 0.013268 | 0.023451 | 0.029842 | 0.021721 | 0 | 0.030549 | 0 | 0 | 0.020862 | 0.0028763 | 172.4211 | 0.054287 | 13104 | 0 |  | 1.25 | 25375.5299 | 25400 | 13100 | 0 | 0 | 0 | 0 | 0 | 0 | 0
273.1 |  | 0 | 0.016447 | 0.0098724 | 0.037954 | 0.015138 | 0.020874 | 0.0097215 | 0.0065876 | 0.027322 | 0.0082358 | 0.015194 | 0.020366 | 0.016518 | 0.023849 | 0.014888 | 0.06033 | 0.021789 | 0.030568 | 0.015135 | 0.0092464 | 0.041026 | 0.013278 | 0.023467 | 0.029861 | 0.021731 | 0 | 0.030568 | 0 | 0 | 0.020874 | 0.0028781 | 172.4842 | 0.054321 | 13108.8 | 0 |  | 1.25 | 25374.4215 | 25400 | 13100 | 0 | 0 | 0 | 0 | 0 | 0 | 0
273.2 |  | 0 | 0.016457 | 0.009879 | 0.037983 | 0.015146 | 0.020887 | 0.0097285 | 0.0065912 | 0.02734 | 0.0082423 | 0.015205 | 0.020379 | 0.016526 | 0.023863 | 0.014898 | 0.060376 | 0.021802 | 0.030587 | 0.015146 | 0.0092516 | 0.041054 | 0.013288 | 0.023484 | 0.02988 | 0.021742 | 0 | 0.030587 | 0 | 0 | 0.020887 | 0.00288 | 172.5474 | 0.054355 | 13113.6 | 0 |  | 1.25 | 25373.3125 | 25400 | 13100 | 0 | 0 | 0 | 0 | 0 | 0 | 0
273.3 |  | 0 | 0.016467 | 0.0098856 | 0.038012 | 0.015155 | 0.0209 | 0.0097356 | 0.0065948 | 0.027358 | 0.0082488 | 0.015216 | 0.020391 | 0.016533 | 0.023878 | 0.014908 | 0.060422 | 0.021815 | 0.030607 | 0.015157 | 0.0092569 | 0.041081 | 0.013299 | 0.023501 | 0.029899 | 0.021752 | 0 | 0.030607 | 0 | 0 | 0.0209 | 0.0028819 | 172.6105 | 0.054389 | 13118.4 | 0 |  | 1.25 | 25372.203 | 25400 | 13100 | 0 | 0 | 0 | 0 | 0 | 0 | 0
273.4 |  | 0 | 0.016477 | 0.0098922 | 0.038041 | 0.015164 | 0.020913 | 0.0097427 | 0.0065984 | 0.027376 | 0.0082554 | 0.015226 | 0.020404 | 0.01654 | 0.023893 | 0.014918 | 0.060467 | 0.021829 | 0.030626 | 0.015168 | 0.0092621 | 0.041109 | 0.013309 | 0.023518 | 0.029918 | 0.021762 | 0 | 0.030626 | 0 | 0 | 0.020913 | 0.0028837 | 172.6737 | 0.054423 | 13123.2 | 0 |  | 1.25 | 25371.0929 | 25400 | 13100 | 0 | 0 | 0 | 0 | 0 | 0 | 0
273.5 |  | 0 | 0.016487 | 0.0098989 | 0.03807 | 0.015173 | 0.020926 | 0.0097497 | 0.006602 | 0.027394 | 0.0082619 | 0.015237 | 0.020417 | 0.016547 | 0.023908 | 0.014928 | 0.060513 | 0.021842 | 0.030646 | 0.015179 | 0.0092673 | 0.041137 | 0.013319 | 0.023535 | 0.029937 | 0.021772 | 0 | 0.030646 | 0 | 0 | 0.020926 | 0.0028856 | 172.7368 | 0.054457 | 13128 | 0 |  | 1.25 | 25369.9823 | 25400 | 13100 | 0 | 0 | 0 | 0 | 0 | 0 | 0
273.6 |  | 0 | 0.016497 | 0.0099055 | 0.038099 | 0.015182 | 0.020939 | 0.0097568 | 0.0066056 | 0.027412 | 0.0082684 | 0.015248 | 0.020429 | 0.016554 | 0.023922 | 0.014938 | 0.060559 | 0.021855 | 0.030665 | 0.01519 | 0.0092726 | 0.041164 | 0.01333 | 0.023551 | 0.029955 | 0.021783 | 0 | 0.030665 | 0 | 0 | 0.020939 | 0.0028875 | 172.8 | 0.054492 | 13132.8 | 0 |  | 1.25 | 25368.8712 | 25400 | 13100 | 0 | 0 | 0 | 0 | 0 | 0 | 0
273.7 |  | 0 | 0.016507 | 0.0099121 | 0.038128 | 0.015191 | 0.020952 | 0.0097639 | 0.0066092 | 0.02743 | 0.0082749 | 0.015259 | 0.020442 | 0.016561 | 0.023937 | 0.014948 | 0.060605 | 0.021868 | 0.030685 | 0.015201 | 0.0092778 | 0.041192 | 0.01334 | 0.023568 | 0.029974 | 0.021793 | 0 | 0.030685 | 0 | 0 | 0.020952 | 0.0028894 | 172.8632 | 0.054526 | 13137.6 | 0 |  | 1.25 | 25367.7596 | 25400 | 13100 | 0 | 0 | 0 | 0 | 0 | 0 | 0
273.8 |  | 0 | 0.016517 | 0.0099188 | 0.038157 | 0.0152 | 0.020965 | 0.0097709 | 0.0066128 | 0.027449 | 0.0082815 | 0.01527 | 0.020455 | 0.016569 | 0.023952 | 0.014958 | 0.060651 | 0.021881 | 0.030704 | 0.015212 | 0.0092831 | 0.04122 | 0.01335 | 0.023585 | 0.029993 | 0.021803 | 0 | 0.030704 | 0 | 0 | 0.020965 | 0.0028912 | 172.9263 | 0.05456 | 13142.4 | 0 |  | 1.25 | 25366.6474 | 25400 | 13100 | 0 | 0 | 0 | 0 | 0 | 0 | 0
273.9 |  | 0 | 0.016527 | 0.0099254 | 0.038186 | 0.015209 | 0.020978 | 0.009778 | 0.0066164 | 0.027467 | 0.008288 | 0.015281 | 0.020467 | 0.016576 | 0.023967 | 0.014968 | 0.060696 | 0.021895 | 0.030723 | 0.015223 | 0.0092883 | 0.041247 | 0.013361 | 0.023602 | 0.030012 | 0.021813 | 0 | 0.030723 | 0 | 0 | 0.020978 | 0.0028931 | 172.9895 | 0.054594 | 13147.2 | 0 |  | 1.25 | 25365.5347 | 25400 | 13100 | 0 | 0 | 0 | 0 | 0 | 0 | 0
274 |  | 0 | 0.016536 | 0.009932 | 0.038215 | 0.015218 | 0.020991 | 0.0097851 | 0.00662 | 0.027485 | 0.0082945 | 0.015291 | 0.02048 | 0.016583 | 0.023981 | 0.014979 | 0.060742 | 0.021908 | 0.030743 | 0.015234 | 0.0092936 | 0.041275 | 0.013371 | 0.023619 | 0.030031 | 0.021824 | 0 | 0.030743 | 0 | 0 | 0.020991 | 0.002895 | 173.0526 | 0.054628 | 13152 | 0 |  | 1.25 | 25364.4214 | 25400 | 13200 | 0 | 0 | 0 | 0 | 0 | 0 | 0
274.1 |  | 0 | 0.016546 | 0.0099387 | 0.038245 | 0.015227 | 0.021004 | 0.0097922 | 0.0066236 | 0.027503 | 0.0083011 | 0.015302 | 0.020493 | 0.01659 | 0.023996 | 0.014989 | 0.060788 | 0.021921 | 0.030762 | 0.015245 | 0.0092988 | 0.041303 | 0.013382 | 0.023636 | 0.03005 | 0.021834 | 0 | 0.030762 | 0 | 0 | 0.021004 | 0.0028969 | 173.1158 | 0.054663 | 13156.8 | 0 |  | 1.25 | 25363.3076 | 25400 | 13200 | 0 | 0 | 0 | 0 | 0 | 0 | 0
274.2 |  | 0 | 0.016556 | 0.0099453 | 0.038274 | 0.015236 | 0.021016 | 0.0097992 | 0.0066272 | 0.027521 | 0.0083076 | 0.015313 | 0.020505 | 0.016597 | 0.024011 | 0.014999 | 0.060834 | 0.021935 | 0.030782 | 0.015256 | 0.0093041 | 0.04133 | 0.013392 | 0.023652 | 0.030069 | 0.021844 | 0 | 0.030782 | 0 | 0 | 0.021016 | 0.0028987 | 173.1789 | 0.054697 | 13161.6 | 0 |  | 1.25 | 25362.1933 | 25400 | 13200 | 0 | 0 | 0 | 0 | 0 | 0 | 0
274.3 |  | 0 | 0.016566 | 0.0099519 | 0.038303 | 0.015245 | 0.021029 | 0.0098063 | 0.0066308 | 0.027539 | 0.0083141 | 0.015324 | 0.020518 | 0.016604 | 0.024026 | 0.015009 | 0.06088 | 0.021948 | 0.030801 | 0.015268 | 0.0093093 | 0.041358 | 0.013402 | 0.023669 | 0.030088 | 0.021854 | 0 | 0.030801 | 0 | 0 | 0.021029 | 0.0029006 | 173.2421 | 0.054731 | 13166.4 | 0 |  | 1.25 | 25361.0784 | 25400 | 13200 | 0 | 0 | 0 | 0 | 0 | 0 | 0
274.4 |  | 0 | 0.016576 | 0.0099586 | 0.038332 | 0.015254 | 0.021042 | 0.0098134 | 0.0066344 | 0.027557 | 0.0083207 | 0.015335 | 0.020531 | 0.016611 | 0.024041 | 0.015019 | 0.060926 | 0.021961 | 0.030821 | 0.015279 | 0.0093146 | 0.041386 | 0.013413 | 0.023686 | 0.030107 | 0.021865 | 0 | 0.030821 | 0 | 0 | 0.021042 | 0.0029025 | 173.3053 | 0.054765 | 13171.2 | 0 |  | 1.25 | 25359.9631 | 25400 | 13200 | 0 | 0 | 0 | 0 | 0 | 0 | 0
274.5 |  | 0 | 0.016586 | 0.0099652 | 0.038361 | 0.015262 | 0.021055 | 0.0098205 | 0.006638 | 0.027575 | 0.0083272 | 0.015346 | 0.020543 | 0.016619 | 0.024055 | 0.015029 | 0.060972 | 0.021974 | 0.03084 | 0.01529 | 0.0093198 | 0.041413 | 0.013423 | 0.023703 | 0.030126 | 0.021875 | 0 | 0.03084 | 0 | 0 | 0.021055 | 0.0029044 | 173.3684 | 0.0548 | 13176 | 0 |  | 1.25 | 25358.8471 | 25400 | 13200 | 0 | 0 | 0 | 0 | 0 | 0 | 0
274.6 |  | 0 | 0.016596 | 0.0099719 | 0.03839 | 0.015271 | 0.021068 | 0.0098276 | 0.0066417 | 0.027594 | 0.0083338 | 0.015357 | 0.020556 | 0.016626 | 0.02407 | 0.015039 | 0.061017 | 0.021988 | 0.03086 | 0.015301 | 0.0093251 | 0.041441 | 0.013433 | 0.02372 | 0.030145 | 0.021885 | 0 | 0.03086 | 0 | 0 | 0.021068 | 0.0029063 | 173.4316 | 0.054834 | 13180.8 | 0 |  | 1.25 | 25357.7307 | 25400 | 13200 | 0 | 0 | 0 | 0 | 0 | 0 | 0
274.7 |  | 0 | 0.016606 | 0.0099785 | 0.038419 | 0.01528 | 0.021081 | 0.0098347 | 0.0066453 | 0.027612 | 0.0083403 | 0.015367 | 0.020569 | 0.016633 | 0.024085 | 0.01505 | 0.061063 | 0.022001 | 0.030879 | 0.015312 | 0.0093304 | 0.041469 | 0.013444 | 0.023737 | 0.030164 | 0.021896 | 0 | 0.030879 | 0 | 0 | 0.021081 | 0.0029081 | 173.4947 | 0.054868 | 13185.6 | 0 |  | 1.25 | 25356.6137 | 25400 | 13200 | 0 | 0 | 0 | 0 | 0 | 0 | 0
274.8 |  | 0 | 0.016616 | 0.0099852 | 0.038449 | 0.015289 | 0.021094 | 0.0098418 | 0.0066489 | 0.02763 | 0.0083469 | 0.015378 | 0.020582 | 0.01664 | 0.0241 | 0.01506 | 0.061109 | 0.022014 | 0.030899 | 0.015323 | 0.0093356 | 0.041497 | 0.013454 | 0.023754 | 0.030183 | 0.021906 | 0 | 0.030899 | 0 | 0 | 0.021094 | 0.00291 | 173.5579 | 0.054903 | 13190.4 | 0 |  | 1.25 | 25355.4962 | 25400 | 13200 | 0 | 0 | 0 | 0 | 0 | 0 | 0
274.9 |  | 0 | 0.016626 | 0.0099918 | 0.038478 | 0.015298 | 0.021107 | 0.0098489 | 0.0066525 | 0.027648 | 0.0083534 | 0.015389 | 0.020594 | 0.016647 | 0.024115 | 0.01507 | 0.061155 | 0.022027 | 0.030918 | 0.015334 | 0.0093409 | 0.041524 | 0.013465 | 0.023771 | 0.030203 | 0.021916 | 0 | 0.030918 | 0 | 0 | 0.021107 | 0.0029119 | 173.6211 | 0.054937 | 13195.2 | 0 |  | 1.25 | 25354.3781 | 25400 | 13200 | 0 | 0 | 0 | 0 | 0 | 0 | 0
275 |  | 0 | 0.016636 | 0.0099985 | 0.038507 | 0.015307 | 0.02112 | 0.009856 | 0.0066561 | 0.027666 | 0.00836 | 0.0154 | 0.020607 | 0.016654 | 0.02413 | 0.01508 | 0.061201 | 0.022041 | 0.030937 | 0.015345 | 0.0093461 | 0.041552 | 0.013475 | 0.023787 | 0.030222 | 0.021927 | 0 | 0.030937 | 0 | 0 | 0.02112 | 0.0029138 | 173.6842 | 0.054971 | 13200 | 0 |  | 1.25 | 25353.2595 | 25400 | 13200 | 0 | 0 | 0 | 0 | 0 | 0 | 0
275.1 |  | 0 | 0.016646 | 0.010005 | 0.038536 | 0.015316 | 0.021133 | 0.0098631 | 0.0066597 | 0.027685 | 0.0083666 | 0.015411 | 0.02062 | 0.016662 | 0.024144 | 0.01509 | 0.061247 | 0.022054 | 0.030957 | 0.015356 | 0.0093514 | 0.04158 | 0.013485 | 0.023804 | 0.030241 | 0.021937 | 0 | 0.030957 | 0 | 0 | 0.021133 | 0.0029157 | 173.7474 | 0.055006 | 13204.8 | 0 |  | 1.25 | 25352.1404 | 25400 | 13200 | 0 | 0 | 0 | 0 | 0 | 0 | 0
275.2 |  | 0 | 0.016655 | 0.010012 | 0.038565 | 0.015325 | 0.021146 | 0.0098702 | 0.0066633 | 0.027703 | 0.0083731 | 0.015422 | 0.020633 | 0.016669 | 0.024159 | 0.0151 | 0.061293 | 0.022067 | 0.030977 | 0.015367 | 0.0093567 | 0.041608 | 0.013496 | 0.023821 | 0.03026 | 0.021947 | 0 | 0.030977 | 0 | 0 | 0.021146 | 0.0029175 | 173.8105 | 0.05504 | 13209.6 | 0 |  | 1.25 | 25351.0207 | 25400 | 13200 | 0 | 0 | 0 | 0 | 0 | 0 | 0
275.3 |  | 0 | 0.016665 | 0.010018 | 0.038595 | 0.015334 | 0.021159 | 0.0098773 | 0.006667 | 0.027721 | 0.0083797 | 0.015433 | 0.020645 | 0.016676 | 0.024174 | 0.01511 | 0.061339 | 0.022081 | 0.030996 | 0.015378 | 0.0093619 | 0.041635 | 0.013506 | 0.023838 | 0.030279 | 0.021957 | 0 | 0.030996 | 0 | 0 | 0.021159 | 0.0029194 | 173.8737 | 0.055074 | 13214.4 | 0 |  | 1.25 | 25349.9005 | 25300 | 13200 | 0 | 0 | 0 | 0 | 0 | 0 | 0
275.4 |  | 0 | 0.016675 | 0.010025 | 0.038624 | 0.015343 | 0.021172 | 0.0098844 | 0.0066706 | 0.027739 | 0.0083863 | 0.015444 | 0.020658 | 0.016683 | 0.024189 | 0.015121 | 0.061386 | 0.022094 | 0.031016 | 0.015389 | 0.0093672 | 0.041663 | 0.013517 | 0.023855 | 0.030298 | 0.021968 | 0 | 0.031016 | 0 | 0 | 0.021172 | 0.0029213 | 173.9368 | 0.055109 | 13219.2 | 0 |  | 1.25 | 25348.7798 | 25300 | 13200 | 0 | 0 | 0 | 0 | 0 | 0 | 0
275.5 |  | 0 | 0.016685 | 0.010032 | 0.038653 | 0.015352 | 0.021185 | 0.0098916 | 0.0066742 | 0.027757 | 0.0083928 | 0.015454 | 0.020671 | 0.01669 | 0.024204 | 0.015131 | 0.061432 | 0.022107 | 0.031035 | 0.0154 | 0.0093725 | 0.041691 | 0.013527 | 0.023872 | 0.030317 | 0.021978 | 0 | 0.031035 | 0 | 0 | 0.021185 | 0.0029232 | 174 | 0.055143 | 13224 | 0 |  | 1.25 | 25347.6585 | 25300 | 13200 | 0 | 0 | 0 | 0 | 0 | 0 | 0
275.6 |  | 0 | 0.016695 | 0.010038 | 0.038682 | 0.015361 | 0.021198 | 0.0098987 | 0.0066778 | 0.027776 | 0.0083994 | 0.015465 | 0.020683 | 0.016697 | 0.024219 | 0.015141 | 0.061478 | 0.022121 | 0.031055 | 0.015412 | 0.0093778 | 0.041719 | 0.013537 | 0.023889 | 0.030336 | 0.021988 | 0 | 0.031055 | 0 | 0 | 0.021198 | 0.0029251 | 174.0632 | 0.055178 | 13228.8 | 0 |  | 1.25 | 25346.5367 | 25300 | 13200 | 0 | 0 | 0 | 0 | 0 | 0 | 0
275.7 |  | 0 | 0.016705 | 0.010045 | 0.038712 | 0.01537 | 0.021211 | 0.0099058 | 0.0066814 | 0.027794 | 0.008406 | 0.015476 | 0.020696 | 0.016705 | 0.024233 | 0.015151 | 0.061524 | 0.022134 | 0.031074 | 0.015423 | 0.009383 | 0.041747 | 0.013548 | 0.023906 | 0.030355 | 0.021999 | 0 | 0.031074 | 0 | 0 | 0.021211 | 0.002927 | 174.1263 | 0.055212 | 13233.6 | 0 |  | 1.25 | 25345.4143 | 25300 | 13200 | 0 | 0 | 0 | 0 | 0 | 0 | 0
275.8 |  | 0 | 0.016715 | 0.010052 | 0.038741 | 0.015379 | 0.021224 | 0.0099129 | 0.006685 | 0.027812 | 0.0084126 | 0.015487 | 0.020709 | 0.016712 | 0.024248 | 0.015161 | 0.06157 | 0.022147 | 0.031094 | 0.015434 | 0.0093883 | 0.041775 | 0.013558 | 0.023923 | 0.030374 | 0.022009 | 0 | 0.031094 | 0 | 0 | 0.021224 | 0.0029289 | 174.1895 | 0.055246 | 13238.4 | 0 |  | 1.25 | 25344.2915 | 25300 | 13200 | 0 | 0 | 0 | 0 | 0 | 0 | 0
275.9 |  | 0 | 0.016725 | 0.010058 | 0.03877 | 0.015388 | 0.021237 | 0.00992 | 0.0066887 | 0.02783 | 0.0084191 | 0.015498 | 0.020722 | 0.016719 | 0.024263 | 0.015172 | 0.061616 | 0.022161 | 0.031113 | 0.015445 | 0.0093936 | 0.041802 | 0.013569 | 0.02394 | 0.030393 | 0.022019 | 0 | 0.031113 | 0 | 0 | 0.021237 | 0.0029307 | 174.2526 | 0.055281 | 13243.2 | 0 |  | 1.25 | 25343.168 | 25300 | 13200 | 0 | 0 | 0 | 0 | 0 | 0 | 0
276 |  | 0 | 0.016735 | 0.010065 | 0.0388 | 0.015397 | 0.02125 | 0.0099272 | 0.0066923 | 0.027848 | 0.0084257 | 0.015509 | 0.020735 | 0.016726 | 0.024278 | 0.015182 | 0.061662 | 0.022174 | 0.031133 | 0.015456 | 0.0093989 | 0.04183 | 0.013579 | 0.023957 | 0.030412 | 0.02203 | 0 | 0.031133 | 0 | 0 | 0.02125 | 0.0029326 | 174.3158 | 0.055315 | 13248 | 0 |  | 1.25 | 25342.0441 | 25300 | 13200 | 0 | 0 | 0 | 0 | 0 | 0 | 0
276.1 |  | 0 | 0.016745 | 0.010072 | 0.038829 | 0.015406 | 0.021263 | 0.0099343 | 0.0066959 | 0.027867 | 0.0084323 | 0.01552 | 0.020747 | 0.016733 | 0.024293 | 0.015192 | 0.061709 | 0.022187 | 0.031152 | 0.015467 | 0.0094041 | 0.041858 | 0.01359 | 0.023974 | 0.030431 | 0.02204 | 0 | 0.031152 | 0 | 0 | 0.021263 | 0.0029345 | 174.3789 | 0.05535 | 13252.8 | 0 |  | 1.25 | 25340.9196 | 25300 | 13300 | 0 | 0 | 0 | 0 | 0 | 0 | 0
276.2 |  | 0 | 0.016755 | 0.010078 | 0.038858 | 0.015415 | 0.021276 | 0.0099414 | 0.0066995 | 0.027885 | 0.0084389 | 0.015531 | 0.02076 | 0.01674 | 0.024308 | 0.015202 | 0.061755 | 0.022201 | 0.031172 | 0.015478 | 0.0094094 | 0.041886 | 0.0136 | 0.023991 | 0.030451 | 0.02205 | 0 | 0.031172 | 0 | 0 | 0.021276 | 0.0029364 | 174.4421 | 0.055384 | 13257.6 | 0 |  | 1.25 | 25339.7946 | 25300 | 13300 | 0 | 0 | 0 | 0 | 0 | 0 | 0
276.3 |  | 0 | 0.016765 | 0.010085 | 0.038888 | 0.015424 | 0.021289 | 0.0099486 | 0.0067032 | 0.027903 | 0.0084455 | 0.015542 | 0.020773 | 0.016748 | 0.024323 | 0.015212 | 0.061801 | 0.022214 | 0.031192 | 0.015489 | 0.0094147 | 0.041914 | 0.013611 | 0.024008 | 0.03047 | 0.022061 | 0 | 0.031192 | 0 | 0 | 0.021289 | 0.0029383 | 174.5053 | 0.055419 | 13262.4 | 0 |  | 1.25 | 25338.669 | 25300 | 13300 | 0 | 0 | 0 | 0 | 0 | 0 | 0
276.4 |  | 0 | 0.016775 | 0.010092 | 0.038917 | 0.015433 | 0.021302 | 0.0099557 | 0.0067068 | 0.027921 | 0.0084521 | 0.015553 | 0.020786 | 0.016755 | 0.024338 | 0.015223 | 0.061847 | 0.022227 | 0.031211 | 0.015501 | 0.00942 | 0.041942 | 0.013621 | 0.024025 | 0.030489 | 0.022071 | 0 | 0.031211 | 0 | 0 | 0.021302 | 0.0029402 | 174.5684 | 0.055453 | 13267.2 | 0 |  | 1.25 | 25337.5429 | 25300 | 13300 | 0 | 0 | 0 | 0 | 0 | 0 | 0
276.5 |  | 0 | 0.016785 | 0.010099 | 0.038946 | 0.015442 | 0.021315 | 0.0099628 | 0.0067104 | 0.02794 | 0.0084587 | 0.015564 | 0.020798 | 0.016762 | 0.024353 | 0.015233 | 0.061893 | 0.022241 | 0.031231 | 0.015512 | 0.0094253 | 0.04197 | 0.013631 | 0.024042 | 0.030508 | 0.022081 | 0 | 0.031231 | 0 | 0 | 0.021315 | 0.0029421 | 174.6316 | 0.055488 | 13272 | 0 |  | 1.25 | 25336.4163 | 25300 | 13300 | 0 | 0 | 0 | 0 | 0 | 0 | 0
276.6 |  | 0 | 0.016795 | 0.010105 | 0.038976 | 0.015451 | 0.021328 | 0.00997 | 0.006714 | 0.027958 | 0.0084653 | 0.015575 | 0.020811 | 0.016769 | 0.024367 | 0.015243 | 0.06194 | 0.022254 | 0.03125 | 0.015523 | 0.0094305 | 0.041998 | 0.013642 | 0.024059 | 0.030527 | 0.022092 | 0 | 0.03125 | 0 | 0 | 0.021328 | 0.002944 | 174.6947 | 0.055522 | 13276.8 | 0 |  | 1.25 | 25335.2891 | 25300 | 13300 | 0 | 0 | 0 | 0 | 0 | 0 | 0
276.7 |  | 0 | 0.016805 | 0.010112 | 0.039005 | 0.01546 | 0.021341 | 0.0099771 | 0.0067177 | 0.027976 | 0.0084719 | 0.015586 | 0.020824 | 0.016776 | 0.024382 | 0.015253 | 0.061986 | 0.022267 | 0.03127 | 0.015534 | 0.0094358 | 0.042025 | 0.013652 | 0.024076 | 0.030546 | 0.022102 | 0 | 0.03127 | 0 | 0 | 0.021341 | 0.0029459 | 174.7579 | 0.055557 | 13281.6 | 0 |  | 1.25 | 25334.1614 | 25300 | 13300 | 0 | 0 | 0 | 0 | 0 | 0 | 0
276.8 |  | 0 | 0.016815 | 0.010119 | 0.039035 | 0.015469 | 0.021354 | 0.0099843 | 0.0067213 | 0.027995 | 0.0084785 | 0.015596 | 0.020837 | 0.016784 | 0.024397 | 0.015263 | 0.062032 | 0.022281 | 0.031289 | 0.015545 | 0.0094411 | 0.042053 | 0.013663 | 0.024093 | 0.030565 | 0.022113 | 0 | 0.031289 | 0 | 0 | 0.021354 | 0.0029478 | 174.8211 | 0.055591 | 13286.4 | 0 |  | 1.25 | 25333.0332 | 25300 | 13300 | 0 | 0 | 0 | 0 | 0 | 0 | 0
276.9 |  | 0 | 0.016825 | 0.010125 | 0.039064 | 0.015478 | 0.021367 | 0.0099914 | 0.0067249 | 0.028013 | 0.0084851 | 0.015607 | 0.02085 | 0.016791 | 0.024412 | 0.015274 | 0.062079 | 0.022294 | 0.031309 | 0.015556 | 0.0094464 | 0.042081 | 0.013673 | 0.02411 | 0.030584 | 0.022123 | 0 | 0.031309 | 0 | 0 | 0.021367 | 0.0029497 | 174.8842 | 0.055626 | 13291.2 | 0 |  | 1.25 | 25331.9044 | 25300 | 13300 | 0 | 0 | 0 | 0 | 0 | 0 | 0
277 |  | 0 | 0.016835 | 0.010132 | 0.039093 | 0.015487 | 0.02138 | 0.0099986 | 0.0067286 | 0.028031 | 0.0084917 | 0.015618 | 0.020862 | 0.016798 | 0.024427 | 0.015284 | 0.062125 | 0.022307 | 0.031329 | 0.015567 | 0.0094517 | 0.042109 | 0.013684 | 0.024127 | 0.030604 | 0.022133 | 0 | 0.031329 | 0 | 0 | 0.02138 | 0.0029515 | 174.9474 | 0.05566 | 13296 | 0 |  | 1.25 | 25330.7751 | 25300 | 13300 | 0 | 0 | 0 | 0 | 0 | 0 | 0
277.1 |  | 0 | 0.016845 | 0.010139 | 0.039123 | 0.015496 | 0.021393 | 0.010006 | 0.0067322 | 0.028049 | 0.0084983 | 0.015629 | 0.020875 | 0.016805 | 0.024442 | 0.015294 | 0.062171 | 0.022321 | 0.031348 | 0.015579 | 0.009457 | 0.042137 | 0.013694 | 0.024144 | 0.030623 | 0.022144 | 0 | 0.031348 | 0 | 0 | 0.021393 | 0.0029534 | 175.0105 | 0.055695 | 13300.8 | 0 |  | 1.25 | 25329.6453 | 25300 | 13300 | 0 | 0 | 0 | 0 | 0 | 0 | 0
277.2 |  | 0 | 0.016855 | 0.010145 | 0.039152 | 0.015505 | 0.021406 | 0.010013 | 0.0067358 | 0.028068 | 0.0085049 | 0.01564 | 0.020888 | 0.016812 | 0.024457 | 0.015304 | 0.062218 | 0.022334 | 0.031368 | 0.01559 | 0.0094623 | 0.042165 | 0.013705 | 0.024161 | 0.030642 | 0.022154 | 0 | 0.031368 | 0 | 0 | 0.021406 | 0.0029553 | 175.0737 | 0.055729 | 13305.6 | 0 |  | 1.25 | 25328.5149 | 25300 | 13300 | 0 | 0 | 0 | 0 | 0 | 0 | 0
277.3 |  | 0 | 0.016865 | 0.010152 | 0.039182 | 0.015514 | 0.021419 | 0.01002 | 0.0067395 | 0.028086 | 0.0085116 | 0.015651 | 0.020901 | 0.01682 | 0.024472 | 0.015314 | 0.062264 | 0.022348 | 0.031388 | 0.015601 | 0.0094676 | 0.042193 | 0.013715 | 0.024178 | 0.030661 | 0.022164 | 0 | 0.031388 | 0 | 0 | 0.021419 | 0.0029572 | 175.1368 | 0.055764 | 13310.4 | 0 |  | 1.25 | 25327.384 | 25300 | 13300 | 0 | 0 | 0 | 0 | 0 | 0 | 0
277.4 |  | 0 | 0.016875 | 0.010159 | 0.039211 | 0.015523 | 0.021432 | 0.010027 | 0.0067431 | 0.028104 | 0.0085182 | 0.015662 | 0.020914 | 0.016827 | 0.024487 | 0.015325 | 0.062311 | 0.022361 | 0.031407 | 0.015612 | 0.0094729 | 0.042221 | 0.013726 | 0.024195 | 0.03068 | 0.022175 | 0 | 0.031407 | 0 | 0 | 0.021432 | 0.0029591 | 175.2 | 0.055799 | 13315.2 | 0 |  | 1.25 | 25326.2525 | 25300 | 13300 | 0 | 0 | 0 | 0 | 0 | 0 | 0
277.5 |  | 0 | 0.016885 | 0.010166 | 0.039241 | 0.015532 | 0.021445 | 0.010034 | 0.0067467 | 0.028123 | 0.0085248 | 0.015673 | 0.020926 | 0.016834 | 0.024502 | 0.015335 | 0.062357 | 0.022374 | 0.031427 | 0.015623 | 0.0094782 | 0.042249 | 0.013736 | 0.024212 | 0.030699 | 0.022185 | 0 | 0.031427 | 0 | 0 | 0.021445 | 0.002961 | 175.2632 | 0.055833 | 13320 | 0 |  | 1.25 | 25325.1205 | 25300 | 13300 | 0 | 0 | 0 | 0 | 0 | 0 | 0
277.6 |  | 0 | 0.016895 | 0.010172 | 0.03927 | 0.015541 | 0.021458 | 0.010042 | 0.0067504 | 0.028141 | 0.0085314 | 0.015684 | 0.020939 | 0.016841 | 0.024517 | 0.015345 | 0.062403 | 0.022388 | 0.031447 | 0.015634 | 0.0094835 | 0.042277 | 0.013747 | 0.024229 | 0.030719 | 0.022196 | 0 | 0.031447 | 0 | 0 | 0.021458 | 0.0029629 | 175.3263 | 0.055868 | 13324.8 | 0 |  | 1.25 | 25323.988 | 25300 | 13300 | 0 | 0 | 0 | 0 | 0 | 0 | 0
277.7 |  | 0 | 0.016905 | 0.010179 | 0.0393 | 0.01555 | 0.021471 | 0.010049 | 0.006754 | 0.028159 | 0.0085381 | 0.015695 | 0.020952 | 0.016848 | 0.024532 | 0.015355 | 0.06245 | 0.022401 | 0.031466 | 0.015646 | 0.0094888 | 0.042305 | 0.013757 | 0.024246 | 0.030738 | 0.022206 | 0 | 0.031466 | 0 | 0 | 0.021471 | 0.0029648 | 175.3895 | 0.055902 | 13329.6 | 0 |  | 1.25 | 25322.8549 | 25300 | 13300 | 0 | 0 | 0 | 0 | 0 | 0 | 0
277.8 |  | 0 | 0.016915 | 0.010186 | 0.039329 | 0.015559 | 0.021484 | 0.010056 | 0.0067576 | 0.028178 | 0.0085447 | 0.015706 | 0.020965 | 0.016856 | 0.024547 | 0.015366 | 0.062496 | 0.022415 | 0.031486 | 0.015657 | 0.0094941 | 0.042333 | 0.013768 | 0.024263 | 0.030757 | 0.022216 | 0 | 0.031486 | 0 | 0 | 0.021484 | 0.0029667 | 175.4526 | 0.055937 | 13334.4 | 0 |  | 1.25 | 25321.7213 | 25300 | 13300 | 0 | 0 | 0 | 0 | 0 | 0 | 0
277.9 |  | 0 | 0.016925 | 0.010192 | 0.039359 | 0.015568 | 0.021497 | 0.010063 | 0.0067613 | 0.028196 | 0.0085513 | 0.015717 | 0.020978 | 0.016863 | 0.024562 | 0.015376 | 0.062543 | 0.022428 | 0.031506 | 0.015668 | 0.0094994 | 0.042361 | 0.013778 | 0.02428 | 0.030776 | 0.022227 | 0 | 0.031506 | 0 | 0 | 0.021497 | 0.0029686 | 175.5158 | 0.055972 | 13339.2 | 0 |  | 1.25 | 25320.5872 | 25300 | 13300 | 0 | 0 | 0 | 0 | 0 | 0 | 0
278 |  | 0 | 0.016935 | 0.010199 | 0.039388 | 0.015577 | 0.021511 | 0.01007 | 0.0067649 | 0.028214 | 0.008558 | 0.015728 | 0.020991 | 0.01687 | 0.024576 | 0.015386 | 0.062589 | 0.022441 | 0.031525 | 0.015679 | 0.0095047 | 0.042389 | 0.013789 | 0.024297 | 0.030796 | 0.022237 | 0 | 0.031525 | 0 | 0 | 0.021511 | 0.0029705 | 175.5789 | 0.056006 | 13344 | 0 |  | 1.25 | 25319.4525 | 25300 | 13300 | 0 | 0 | 0 | 0 | 0 | 0 | 0
278.1 |  | 0 | 0.016945 | 0.010206 | 0.039418 | 0.015586 | 0.021524 | 0.010077 | 0.0067686 | 0.028233 | 0.0085646 | 0.015739 | 0.021003 | 0.016877 | 0.024591 | 0.015396 | 0.062636 | 0.022455 | 0.031545 | 0.01569 | 0.00951 | 0.042417 | 0.013799 | 0.024314 | 0.030815 | 0.022247 | 0 | 0.031545 | 0 | 0 | 0.021524 | 0.0029724 | 175.6421 | 0.056041 | 13348.8 | 0 |  | 1.25 | 25318.3173 | 25300 | 13300 | 0 | 0 | 0 | 0 | 0 | 0 | 0
278.2 |  | 0 | 0.016955 | 0.010213 | 0.039447 | 0.015595 | 0.021537 | 0.010085 | 0.0067722 | 0.028251 | 0.0085712 | 0.01575 | 0.021016 | 0.016884 | 0.024606 | 0.015407 | 0.062683 | 0.022468 | 0.031565 | 0.015702 | 0.0095153 | 0.042445 | 0.01381 | 0.024331 | 0.030834 | 0.022258 | 0 | 0.031565 | 0 | 0 | 0.021537 | 0.0029743 | 175.7053 | 0.056076 | 13353.6 | 0 |  | 1.25 | 25317.1815 | 25300 | 13400 | 0 | 0 | 0 | 0 | 0 | 0 | 0
278.3 |  | 0 | 0.016965 | 0.010219 | 0.039477 | 0.015604 | 0.02155 | 0.010092 | 0.0067758 | 0.028269 | 0.0085779 | 0.015761 | 0.021029 | 0.016892 | 0.024621 | 0.015417 | 0.062729 | 0.022482 | 0.031584 | 0.015713 | 0.0095206 | 0.042473 | 0.01382 | 0.024348 | 0.030853 | 0.022268 | 0 | 0.031584 | 0 | 0 | 0.02155 | 0.0029762 | 175.7684 | 0.05611 | 13358.4 | 0 |  | 1.25 | 25316.0452 | 25300 | 13400 | 0 | 0 | 0 | 0 | 0 | 0 | 0
278.4 |  | 0 | 0.016975 | 0.010226 | 0.039507 | 0.015613 | 0.021563 | 0.010099 | 0.0067795 | 0.028288 | 0.0085845 | 0.015772 | 0.021042 | 0.016899 | 0.024636 | 0.015427 | 0.062776 | 0.022495 | 0.031604 | 0.015724 | 0.0095259 | 0.042501 | 0.013831 | 0.024366 | 0.030872 | 0.022279 | 0 | 0.031604 | 0 | 0 | 0.021563 | 0.0029781 | 175.8316 | 0.056145 | 13363.2 | 0 |  | 1.25 | 25314.9084 | 25300 | 13400 | 0 | 0 | 0 | 0 | 0 | 0 | 0
278.5 |  | 0 | 0.016985 | 0.010233 | 0.039536 | 0.015622 | 0.021576 | 0.010106 | 0.0067831 | 0.028306 | 0.0085912 | 0.015783 | 0.021055 | 0.016906 | 0.024651 | 0.015438 | 0.062822 | 0.022508 | 0.031624 | 0.015735 | 0.0095312 | 0.04253 | 0.013841 | 0.024383 | 0.030892 | 0.022289 | 0 | 0.031624 | 0 | 0 | 0.021576 | 0.00298 | 175.8947 | 0.05618 | 13368 | 0 |  | 1.25 | 25313.771 | 25300 | 13400 | 0 | 0 | 0 | 0 | 0 | 0 | 0
278.6 |  | 0 | 0.016995 | 0.010239 | 0.039566 | 0.015631 | 0.021589 | 0.010113 | 0.0067868 | 0.028325 | 0.0085978 | 0.015794 | 0.021068 | 0.016913 | 0.024666 | 0.015448 | 0.062869 | 0.022522 | 0.031643 | 0.015746 | 0.0095365 | 0.042558 | 0.013852 | 0.0244 | 0.030911 | 0.0223 | 0 | 0.031643 | 0 | 0 | 0.021589 | 0.0029819 | 175.9579 | 0.056214 | 13372.8 | 0 |  | 1.25 | 25312.6331 | 25300 | 13400 | 0 | 0 | 0 | 0 | 0 | 0 | 0
278.7 |  | 0 | 0.017005 | 0.010246 | 0.039595 | 0.01564 | 0.021602 | 0.010121 | 0.0067904 | 0.028343 | 0.0086045 | 0.015805 | 0.02108 | 0.01692 | 0.024681 | 0.015458 | 0.062916 | 0.022535 | 0.031663 | 0.015758 | 0.0095418 | 0.042586 | 0.013863 | 0.024417 | 0.03093 | 0.02231 | 0 | 0.031663 | 0 | 0 | 0.021602 | 0.0029838 | 176.0211 | 0.056249 | 13377.6 | 0 |  | 1.25 | 25311.4947 | 25300 | 13400 | 0 | 0 | 0 | 0 | 0 | 0 | 0
278.8 |  | 0 | 0.017015 | 0.010253 | 0.039625 | 0.015649 | 0.021615 | 0.010128 | 0.0067941 | 0.028361 | 0.0086111 | 0.015816 | 0.021093 | 0.016928 | 0.024696 | 0.015468 | 0.062962 | 0.022549 | 0.031683 | 0.015769 | 0.0095472 | 0.042614 | 0.013873 | 0.024434 | 0.030949 | 0.02232 | 0 | 0.031683 | 0 | 0 | 0.021615 | 0.0029857 | 176.0842 | 0.056284 | 13382.4 | 0 |  | 1.25 | 25310.3557 | 25300 | 13400 | 0 | 0 | 0 | 0 | 0 | 0 | 0
278.9 |  | 0 | 0.017025 | 0.01026 | 0.039655 | 0.015658 | 0.021628 | 0.010135 | 0.0067977 | 0.02838 | 0.0086178 | 0.015827 | 0.021106 | 0.016935 | 0.024711 | 0.015479 | 0.063009 | 0.022562 | 0.031703 | 0.01578 | 0.0095525 | 0.042642 | 0.013884 | 0.024451 | 0.030969 | 0.022331 | 0 | 0.031703 | 0 | 0 | 0.021628 | 0.0029876 | 176.1474 | 0.056319 | 13387.2 | 0 |  | 1.25 | 25309.2162 | 25300 | 13400 | 0 | 0 | 0 | 0 | 0 | 0 | 0
279 |  | 0 | 0.017035 | 0.010266 | 0.039684 | 0.015667 | 0.021641 | 0.010142 | 0.0068014 | 0.028398 | 0.0086244 | 0.015838 | 0.021119 | 0.016942 | 0.024726 | 0.015489 | 0.063056 | 0.022576 | 0.031722 | 0.015791 | 0.0095578 | 0.04267 | 0.013894 | 0.024468 | 0.030988 | 0.022341 | 0 | 0.031722 | 0 | 0 | 0.021641 | 0.0029896 | 176.2105 | 0.056353 | 13392 | 0 |  | 1.25 | 25308.0761 | 25300 | 13400 | 0 | 0 | 0 | 0 | 0 | 0 | 0
279.1 |  | 0 | 0.017045 | 0.010273 | 0.039714 | 0.015676 | 0.021655 | 0.010149 | 0.006805 | 0.028417 | 0.0086311 | 0.015849 | 0.021132 | 0.016949 | 0.024741 | 0.015499 | 0.063102 | 0.022589 | 0.031742 | 0.015803 | 0.0095631 | 0.042698 | 0.013905 | 0.024485 | 0.031007 | 0.022352 | 0 | 0.031742 | 0 | 0 | 0.021655 | 0.0029915 | 176.2737 | 0.056388 | 13396.8 | 0 |  | 1.25 | 25306.9355 | 25300 | 13400 | 0 | 0 | 0 | 0 | 0 | 0 | 0
279.2 |  | 0 | 0.017055 | 0.01028 | 0.039744 | 0.015685 | 0.021668 | 0.010157 | 0.0068087 | 0.028435 | 0.0086378 | 0.01586 | 0.021145 | 0.016956 | 0.024756 | 0.01551 | 0.063149 | 0.022603 | 0.031762 | 0.015814 | 0.0095684 | 0.042726 | 0.013915 | 0.024503 | 0.031027 | 0.022362 | 0 | 0.031762 | 0 | 0 | 0.021668 | 0.0029934 | 176.3368 | 0.056423 | 13401.6 | 0 |  | 1.25 | 25305.7944 | 25300 | 13400 | 0 | 0 | 0 | 0 | 0 | 0 | 0
279.3 |  | 0 | 0.017065 | 0.010287 | 0.039773 | 0.015694 | 0.021681 | 0.010164 | 0.0068123 | 0.028454 | 0.0086444 | 0.015871 | 0.021158 | 0.016964 | 0.024771 | 0.01552 | 0.063196 | 0.022616 | 0.031782 | 0.015825 | 0.0095738 | 0.042755 | 0.013926 | 0.02452 | 0.031046 | 0.022372 | 0 | 0.031782 | 0 | 0 | 0.021681 | 0.0029953 | 176.4 | 0.056458 | 13406.4 | 0 |  | 1.25 | 25304.6527 | 25300 | 13400 | 0 | 0 | 0 | 0 | 0 | 0 | 0
279.4 |  | 0 | 0.017075 | 0.010293 | 0.039803 | 0.015703 | 0.021694 | 0.010171 | 0.006816 | 0.028472 | 0.0086511 | 0.015882 | 0.021171 | 0.016971 | 0.024786 | 0.01553 | 0.063242 | 0.022629 | 0.031801 | 0.015836 | 0.0095791 | 0.042783 | 0.013936 | 0.024537 | 0.031065 | 0.022383 | 0 | 0.031801 | 0 | 0 | 0.021694 | 0.0029972 | 176.4632 | 0.056492 | 13411.2 | 0 |  | 1.25 | 25303.5105 | 25300 | 13400 | 0 | 0 | 0 | 0 | 0 | 0 | 0
279.5 |  | 0 | 0.017086 | 0.0103 | 0.039833 | 0.015713 | 0.021707 | 0.010178 | 0.0068196 | 0.02849 | 0.0086578 | 0.015893 | 0.021184 | 0.016978 | 0.024801 | 0.01554 | 0.063289 | 0.022643 | 0.031821 | 0.015848 | 0.0095844 | 0.042811 | 0.013947 | 0.024554 | 0.031084 | 0.022393 | 0 | 0.031821 | 0 | 0 | 0.021707 | 0.0029991 | 176.5263 | 0.056527 | 13416 | 0 |  | 1.25 | 25302.3677 | 25300 | 13400 | 0 | 0 | 0 | 0 | 0 | 0 | 0
279.6 |  | 0 | 0.017096 | 0.010307 | 0.039862 | 0.015722 | 0.02172 | 0.010185 | 0.0068233 | 0.028509 | 0.0086645 | 0.015905 | 0.021196 | 0.016985 | 0.024816 | 0.015551 | 0.063336 | 0.022656 | 0.031841 | 0.015859 | 0.0095897 | 0.042839 | 0.013958 | 0.024571 | 0.031104 | 0.022404 | 0 | 0.031841 | 0 | 0 | 0.02172 | 0.003001 | 176.5895 | 0.056562 | 13420.8 | 0 |  | 1.25 | 25301.2244 | 25300 | 13400 | 0 | 0 | 0 | 0 | 0 | 0 | 0
279.7 |  | 0 | 0.017106 | 0.010314 | 0.039892 | 0.015731 | 0.021733 | 0.010193 | 0.0068269 | 0.028527 | 0.0086711 | 0.015916 | 0.021209 | 0.016993 | 0.024831 | 0.015561 | 0.063383 | 0.02267 | 0.031861 | 0.01587 | 0.0095951 | 0.042867 | 0.013968 | 0.024588 | 0.031123 | 0.022414 | 0 | 0.031861 | 0 | 0 | 0.021733 | 0.0030029 | 176.6526 | 0.056597 | 13425.6 | 0 |  | 1.25 | 25300.0806 | 25300 | 13400 | 0 | 0 | 0 | 0 | 0 | 0 | 0
279.8 |  | 0 | 0.017116 | 0.01032 | 0.039922 | 0.01574 | 0.021747 | 0.0102 | 0.0068306 | 0.028546 | 0.0086778 | 0.015927 | 0.021222 | 0.017 | 0.024847 | 0.015571 | 0.06343 | 0.022683 | 0.03188 | 0.015881 | 0.0096004 | 0.042895 | 0.013979 | 0.024606 | 0.031142 | 0.022425 | 0 | 0.03188 | 0 | 0 | 0.021747 | 0.0030048 | 176.7158 | 0.056632 | 13430.4 | 0 |  | 1.25 | 25298.9362 | 25300 | 13400 | 0 | 0 | 0 | 0 | 0 | 0 | 0
279.9 |  | 0 | 0.017126 | 0.010327 | 0.039952 | 0.015749 | 0.02176 | 0.010207 | 0.0068342 | 0.028564 | 0.0086845 | 0.015938 | 0.021235 | 0.017007 | 0.024862 | 0.015582 | 0.063477 | 0.022697 | 0.0319 | 0.015893 | 0.0096057 | 0.042924 | 0.013989 | 0.024623 | 0.031162 | 0.022435 | 0 | 0.0319 | 0 | 0 | 0.02176 | 0.0030067 | 176.7789 | 0.056667 | 13435.2 | 0 |  | 1.25 | 25297.7913 | 25300 | 13400 | 0 | 0 | 0 | 0 | 0 | 0 | 0
280 |  | 0 | 0.017136 | 0.010334 | 0.039981 | 0.015758 | 0.021773 | 0.010214 | 0.0068379 | 0.028583 | 0.0086912 | 0.015949 | 0.021248 | 0.017014 | 0.024877 | 0.015592 | 0.063523 | 0.02271 | 0.03192 | 0.015904 | 0.009611 | 0.042952 | 0.014 | 0.02464 | 0.031181 | 0.022446 | 0 | 0.03192 | 0 | 0 | 0.021773 | 0.0030086 | 176.8421 | 0.056701 | 13440 | 0 |  | 1.25 | 25296.6459 | 25300 | 13400 | 0 | 0 | 0 | 0 | 0 | 0 | 0
280.1 |  | 0 | 0.017146 | 0.010341 | 0.040011 | 0.015767 | 0.021786 | 0.010222 | 0.0068416 | 0.028601 | 0.0086979 | 0.01596 | 0.021261 | 0.017021 | 0.024892 | 0.015602 | 0.06357 | 0.022724 | 0.03194 | 0.015915 | 0.0096164 | 0.04298 | 0.014011 | 0.024657 | 0.0312 | 0.022456 | 0 | 0.03194 | 0 | 0 | 0.021786 | 0.0030106 | 176.9053 | 0.056736 | 13444.8 | 0 |  | 1.25 | 25295.4999 | 25300 | 13400 | 0 | 0 | 0 | 0 | 0 | 0 | 0
280.2 |  | 0 | 0.017156 | 0.010347 | 0.040041 | 0.015776 | 0.021799 | 0.010229 | 0.0068452 | 0.02862 | 0.0087046 | 0.015971 | 0.021274 | 0.017029 | 0.024907 | 0.015613 | 0.063617 | 0.022737 | 0.03196 | 0.015927 | 0.0096217 | 0.043008 | 0.014021 | 0.024674 | 0.03122 | 0.022467 | 0 | 0.03196 | 0 | 0 | 0.021799 | 0.0030125 | 176.9684 | 0.056771 | 13449.6 | 0 |  | 1.25 | 25294.3534 | 25300 | 13400 | 0 | 0 | 0 | 0 | 0 | 0 | 0
280.3 |  | 0 | 0.017166 | 0.010354 | 0.040071 | 0.015785 | 0.021812 | 0.010236 | 0.0068489 | 0.028638 | 0.0087113 | 0.015982 | 0.021287 | 0.017036 | 0.024922 | 0.015623 | 0.063664 | 0.022751 | 0.031979 | 0.015938 | 0.009627 | 0.043037 | 0.014032 | 0.024692 | 0.031239 | 0.022477 | 0 | 0.031979 | 0 | 0 | 0.021812 | 0.0030144 | 177.0316 | 0.056806 | 13454.4 | 0 |  | 1.25 | 25293.2063 | 25300 | 13500 | 0 | 0 | 0 | 0 | 0 | 0 | 0
280.4 |  | 0 | 0.017176 | 0.010361 | 0.040101 | 0.015794 | 0.021825 | 0.010243 | 0.0068525 | 0.028657 | 0.008718 | 0.015993 | 0.0213 | 0.017043 | 0.024937 | 0.015633 | 0.063711 | 0.022764 | 0.031999 | 0.015949 | 0.0096324 | 0.043065 | 0.014042 | 0.024709 | 0.031258 | 0.022487 | 0 | 0.031999 | 0 | 0 | 0.021825 | 0.0030163 | 177.0947 | 0.056841 | 13459.2 | 0 |  | 1.25 | 25292.0587 | 25300 | 13500 | 0 | 0 | 0 | 0 | 0 | 0 | 0
280.5 |  | 0 | 0.017186 | 0.010368 | 0.04013 | 0.015803 | 0.021839 | 0.010251 | 0.0068562 | 0.028675 | 0.0087247 | 0.016004 | 0.021313 | 0.01705 | 0.024952 | 0.015644 | 0.063758 | 0.022778 | 0.032019 | 0.01596 | 0.0096377 | 0.043093 | 0.014053 | 0.024726 | 0.031278 | 0.022498 | 0 | 0.032019 | 0 | 0 | 0.021839 | 0.0030182 | 177.1579 | 0.056876 | 13464 | 0 |  | 1.25 | 25290.9105 | 25300 | 13500 | 0 | 0 | 0 | 0 | 0 | 0 | 0
280.6 |  | 0 | 0.017196 | 0.010375 | 0.04016 | 0.015812 | 0.021852 | 0.010258 | 0.0068599 | 0.028694 | 0.0087314 | 0.016015 | 0.021326 | 0.017058 | 0.024967 | 0.015654 | 0.063805 | 0.022791 | 0.032039 | 0.015972 | 0.0096431 | 0.043121 | 0.014064 | 0.024743 | 0.031297 | 0.022508 | 0 | 0.032039 | 0 | 0 | 0.021852 | 0.0030201 | 177.2211 | 0.056911 | 13468.8 | 0 |  | 1.25 | 25289.7619 | 25300 | 13500 | 0 | 0 | 0 | 0 | 0 | 0 | 0
280.7 |  | 0 | 0.017206 | 0.010381 | 0.04019 | 0.015821 | 0.021865 | 0.010265 | 0.0068635 | 0.028712 | 0.0087381 | 0.016026 | 0.021338 | 0.017065 | 0.024982 | 0.015664 | 0.063852 | 0.022805 | 0.032059 | 0.015983 | 0.0096484 | 0.04315 | 0.014074 | 0.024761 | 0.031316 | 0.022519 | 0 | 0.032059 | 0 | 0 | 0.021865 | 0.003022 | 177.2842 | 0.056946 | 13473.6 | 0 |  | 1.25 | 25288.6126 | 25300 | 13500 | 0 | 0 | 0 | 0 | 0 | 0 | 0
280.8 |  | 0 | 0.017217 | 0.010388 | 0.04022 | 0.015831 | 0.021878 | 0.010272 | 0.0068672 | 0.028731 | 0.0087448 | 0.016037 | 0.021351 | 0.017072 | 0.024997 | 0.015675 | 0.063899 | 0.022818 | 0.032079 | 0.015994 | 0.0096537 | 0.043178 | 0.014085 | 0.024778 | 0.031336 | 0.022529 | 0 | 0.032079 | 0 | 0 | 0.021878 | 0.003024 | 177.3474 | 0.056981 | 13478.4 | 0 |  | 1.25 | 25287.4629 | 25300 | 13500 | 0 | 0 | 0 | 0 | 0 | 0 | 0
280.9 |  | 0 | 0.017227 | 0.010395 | 0.04025 | 0.01584 | 0.021891 | 0.01028 | 0.0068709 | 0.028749 | 0.0087515 | 0.016049 | 0.021364 | 0.017079 | 0.025012 | 0.015685 | 0.063946 | 0.022832 | 0.032098 | 0.016006 | 0.0096591 | 0.043206 | 0.014096 | 0.024795 | 0.031355 | 0.02254 | 0 | 0.032098 | 0 | 0 | 0.021891 | 0.0030259 | 177.4105 | 0.057016 | 13483.2 | 0 |  | 1.25 | 25286.3126 | 25300 | 13500 | 0 | 0 | 0 | 0 | 0 | 0 | 0
281 |  | 0 | 0.017237 | 0.010402 | 0.04028 | 0.015849 | 0.021905 | 0.010287 | 0.0068745 | 0.028768 | 0.0087582 | 0.01606 | 0.021377 | 0.017087 | 0.025027 | 0.015695 | 0.063993 | 0.022845 | 0.032118 | 0.016017 | 0.0096644 | 0.043235 | 0.014106 | 0.024812 | 0.031375 | 0.02255 | 0 | 0.032118 | 0 | 0 | 0.021905 | 0.0030278 | 177.4737 | 0.057051 | 13488 | 0 |  | 1.25 | 25285.1617 | 25300 | 13500 | 0 | 0 | 0 | 0 | 0 | 0 | 0
281.1 |  | 0 | 0.017247 | 0.010408 | 0.04031 | 0.015858 | 0.021918 | 0.010294 | 0.0068782 | 0.028786 | 0.0087649 | 0.016071 | 0.02139 | 0.017094 | 0.025042 | 0.015706 | 0.06404 | 0.022859 | 0.032138 | 0.016028 | 0.0096698 | 0.043263 | 0.014117 | 0.02483 | 0.031394 | 0.022561 | 0 | 0.032138 | 0 | 0 | 0.021918 | 0.0030297 | 177.5368 | 0.057086 | 13492.8 | 0 |  | 1.25 | 25284.0103 | 25300 | 13500 | 0 | 0 | 0 | 0 | 0 | 0 | 0
281.2 |  | 0 | 0.017257 | 0.010415 | 0.040339 | 0.015867 | 0.021931 | 0.010301 | 0.0068819 | 0.028805 | 0.0087716 | 0.016082 | 0.021403 | 0.017101 | 0.025058 | 0.015716 | 0.064087 | 0.022872 | 0.032158 | 0.01604 | 0.0096751 | 0.043291 | 0.014127 | 0.024847 | 0.031413 | 0.022571 | 0 | 0.032158 | 0 | 0 | 0.021931 | 0.0030316 | 177.6 | 0.057121 | 13497.6 | 0 |  | 1.25 | 25282.8584 | 25300 | 13500 | 0 | 0 | 0 | 0 | 0 | 0 | 0
281.3 |  | 0 | 0.017267 | 0.010422 | 0.040369 | 0.015876 | 0.021944 | 0.010309 | 0.0068855 | 0.028823 | 0.0087784 | 0.016093 | 0.021416 | 0.017108 | 0.025073 | 0.015727 | 0.064134 | 0.022886 | 0.032178 | 0.016051 | 0.0096805 | 0.04332 | 0.014138 | 0.024864 | 0.031433 | 0.022582 | 0 | 0.032178 | 0 | 0 | 0.021944 | 0.0030336 | 177.6632 | 0.057156 | 13502.4 | 0 |  | 1.25 | 25281.706 | 25300 | 13500 | 0 | 0 | 0 | 0 | 0 | 0 | 0
281.4 |  | 0 | 0.017277 | 0.010429 | 0.040399 | 0.015885 | 0.021957 | 0.010316 | 0.0068892 | 0.028842 | 0.0087851 | 0.016104 | 0.021429 | 0.017116 | 0.025088 | 0.015737 | 0.064181 | 0.022899 | 0.032198 | 0.016062 | 0.0096858 | 0.043348 | 0.014149 | 0.024881 | 0.031452 | 0.022592 | 0 | 0.032198 | 0 | 0 | 0.021957 | 0.0030355 | 177.7263 | 0.057191 | 13507.2 | 0 |  | 1.25 | 25280.5529 | 25300 | 13500 | 0 | 0 | 0 | 0 | 0 | 0 | 0
281.5 |  | 0 | 0.017287 | 0.010436 | 0.040429 | 0.015894 | 0.021971 | 0.010323 | 0.0068929 | 0.02886 | 0.0087918 | 0.016115 | 0.021442 | 0.017123 | 0.025103 | 0.015747 | 0.064228 | 0.022913 | 0.032218 | 0.016074 | 0.0096912 | 0.043376 | 0.014159 | 0.024899 | 0.031472 | 0.022603 | 0 | 0.032218 | 0 | 0 | 0.021971 | 0.0030374 | 177.7895 | 0.057226 | 13512 | 0 |  | 1.25 | 25279.3994 | 25300 | 13500 | 0 | 0 | 0 | 0 | 0 | 0 | 0
281.6 |  | 0 | 0.017297 | 0.010442 | 0.040459 | 0.015903 | 0.021984 | 0.01033 | 0.0068965 | 0.028879 | 0.0087985 | 0.016126 | 0.021455 | 0.01713 | 0.025118 | 0.015758 | 0.064276 | 0.022927 | 0.032238 | 0.016085 | 0.0096965 | 0.043405 | 0.01417 | 0.024916 | 0.031491 | 0.022613 | 0 | 0.032238 | 0 | 0 | 0.021984 | 0.0030393 | 177.8526 | 0.057261 | 13516.8 | 0 |  | 1.25 | 25278.2453 | 25300 | 13500 | 0 | 0 | 0 | 0 | 0 | 0 | 0
281.7 |  | 0 | 0.017308 | 0.010449 | 0.040489 | 0.015913 | 0.021997 | 0.010338 | 0.0069002 | 0.028898 | 0.0088053 | 0.016138 | 0.021468 | 0.017137 | 0.025133 | 0.015768 | 0.064323 | 0.02294 | 0.032257 | 0.016096 | 0.0097019 | 0.043433 | 0.014181 | 0.024933 | 0.03151 | 0.022624 | 0 | 0.032257 | 0 | 0 | 0.021997 | 0.0030412 | 177.9158 | 0.057296 | 13521.6 | 0 |  | 1.25 | 25277.0907 | 25300 | 13500 | 0 | 0 | 0 | 0 | 0 | 0 | 0
281.8 |  | 0 | 0.017318 | 0.010456 | 0.040519 | 0.015922 | 0.02201 | 0.010345 | 0.0069039 | 0.028916 | 0.008812 | 0.016149 | 0.021481 | 0.017145 | 0.025148 | 0.015778 | 0.06437 | 0.022954 | 0.032277 | 0.016108 | 0.0097072 | 0.043461 | 0.014191 | 0.024951 | 0.03153 | 0.022634 | 0 | 0.032277 | 0 | 0 | 0.02201 | 0.0030432 | 177.9789 | 0.057331 | 13526.4 | 0 |  | 1.25 | 25275.9355 | 25300 | 13500 | 0 | 0 | 0 | 0 | 0 | 0 | 0
281.9 |  | 0 | 0.017328 | 0.010463 | 0.040549 | 0.015931 | 0.022023 | 0.010352 | 0.0069076 | 0.028935 | 0.0088187 | 0.01616 | 0.021494 | 0.017152 | 0.025163 | 0.015789 | 0.064417 | 0.022967 | 0.032297 | 0.016119 | 0.0097126 | 0.04349 | 0.014202 | 0.024968 | 0.031549 | 0.022645 | 0 | 0.032297 | 0 | 0 | 0.022023 | 0.0030451 | 178.0421 | 0.057366 | 13531.2 | 0 |  | 1.25 | 25274.7798 | 25300 | 13500 | 0 | 0 | 0 | 0 | 0 | 0 | 0
282 |  | 0 | 0.017338 | 0.01047 | 0.040579 | 0.01594 | 0.022037 | 0.01036 | 0.0069112 | 0.028953 | 0.0088255 | 0.016171 | 0.021507 | 0.017159 | 0.025179 | 0.015799 | 0.064464 | 0.022981 | 0.032317 | 0.01613 | 0.009718 | 0.043518 | 0.014213 | 0.024985 | 0.031569 | 0.022655 | 0 | 0.032317 | 0 | 0 | 0.022037 | 0.003047 | 178.1053 | 0.057401 | 13536 | 0 |  | 1.25 | 25273.6236 | 25300 | 13500 | 0 | 0 | 0 | 0 | 0 | 0 | 0
282.1 |  | 0 | 0.017348 | 0.010476 | 0.040609 | 0.015949 | 0.02205 | 0.010367 | 0.0069149 | 0.028972 | 0.0088322 | 0.016182 | 0.02152 | 0.017166 | 0.025194 | 0.01581 | 0.064512 | 0.022994 | 0.032337 | 0.016142 | 0.0097233 | 0.043547 | 0.014223 | 0.025003 | 0.031588 | 0.022666 | 0 | 0.032337 | 0 | 0 | 0.02205 | 0.0030489 | 178.1684 | 0.057436 | 13540.8 | 0 |  | 1.25 | 25272.4668 | 25300 | 13500 | 0 | 0 | 0 | 0 | 0 | 0 | 0
282.2 |  | 0 | 0.017358 | 0.010483 | 0.040639 | 0.015958 | 0.022063 | 0.010374 | 0.0069186 | 0.028991 | 0.008839 | 0.016193 | 0.021533 | 0.017174 | 0.025209 | 0.01582 | 0.064559 | 0.023008 | 0.032357 | 0.016153 | 0.0097287 | 0.043575 | 0.014234 | 0.02502 | 0.031608 | 0.022676 | 0 | 0.032357 | 0 | 0 | 0.022063 | 0.0030509 | 178.2316 | 0.057471 | 13545.6 | 0 |  | 1.25 | 25271.3095 | 25300 | 13500 | 0 | 0 | 0 | 0 | 0 | 0 | 0
282.3 |  | 0 | 0.017368 | 0.01049 | 0.040669 | 0.015967 | 0.022076 | 0.010381 | 0.0069223 | 0.029009 | 0.0088457 | 0.016204 | 0.021546 | 0.017181 | 0.025224 | 0.01583 | 0.064606 | 0.023022 | 0.032377 | 0.016164 | 0.009734 | 0.043604 | 0.014245 | 0.025037 | 0.031627 | 0.022687 | 0 | 0.032377 | 0 | 0 | 0.022076 | 0.0030528 | 178.2947 | 0.057506 | 13550.4 | 0 |  | 1.25 | 25270.1516 | 25300 | 13600 | 0 | 0 | 0 | 0 | 0 | 0 | 0
282.4 |  | 0 | 0.017379 | 0.010497 | 0.040699 | 0.015976 | 0.02209 | 0.010389 | 0.0069259 | 0.029028 | 0.0088524 | 0.016216 | 0.021559 | 0.017188 | 0.025239 | 0.015841 | 0.064653 | 0.023035 | 0.032397 | 0.016176 | 0.0097394 | 0.043632 | 0.014256 | 0.025055 | 0.031647 | 0.022697 | 0 | 0.032397 | 0 | 0 | 0.02209 | 0.0030547 | 178.3579 | 0.057541 | 13555.2 | 0 |  | 1.25 | 25268.9932 | 25300 | 13600 | 0 | 0 | 0 | 0 | 0 | 0 | 0
282.5 |  | 0 | 0.017389 | 0.010504 | 0.040729 | 0.015986 | 0.022103 | 0.010396 | 0.0069296 | 0.029046 | 0.0088592 | 0.016227 | 0.021572 | 0.017195 | 0.025254 | 0.015851 | 0.064701 | 0.023049 | 0.032417 | 0.016187 | 0.0097448 | 0.04366 | 0.014266 | 0.025072 | 0.031666 | 0.022708 | 0 | 0.032417 | 0 | 0 | 0.022103 | 0.0030566 | 178.4211 | 0.057576 | 13560 | 0 |  | 1.25 | 25267.8342 | 25300 | 13600 | 0 | 0 | 0 | 0 | 0 | 0 | 0
282.6 |  | 0 | 0.017399 | 0.010511 | 0.040759 | 0.015995 | 0.022116 | 0.010403 | 0.0069333 | 0.029065 | 0.008866 | 0.016238 | 0.021585 | 0.017203 | 0.025269 | 0.015862 | 0.064748 | 0.023062 | 0.032437 | 0.016199 | 0.0097501 | 0.043689 | 0.014277 | 0.025089 | 0.031685 | 0.022718 | 0 | 0.032437 | 0 | 0 | 0.022116 | 0.0030586 | 178.4842 | 0.057611 | 13564.8 | 0 |  | 1.25 | 25266.6747 | 25300 | 13600 | 0 | 0 | 0 | 0 | 0 | 0 | 0
282.7 |  | 0 | 0.017409 | 0.010517 | 0.040789 | 0.016004 | 0.022129 | 0.010411 | 0.006937 | 0.029084 | 0.0088727 | 0.016249 | 0.021598 | 0.01721 | 0.025285 | 0.015872 | 0.064795 | 0.023076 | 0.032457 | 0.01621 | 0.0097555 | 0.043717 | 0.014288 | 0.025107 | 0.031705 | 0.022729 | 0 | 0.032457 | 0 | 0 | 0.022129 | 0.0030605 | 178.5474 | 0.057647 | 13569.6 | 0 |  | 1.25 | 25265.5147 | 25300 | 13600 | 0 | 0 | 0 | 0 | 0 | 0 | 0
282.8 |  | 0 | 0.017419 | 0.010524 | 0.040819 | 0.016013 | 0.022143 | 0.010418 | 0.0069407 | 0.029102 | 0.0088795 | 0.01626 | 0.021611 | 0.017217 | 0.0253 | 0.015882 | 0.064843 | 0.023089 | 0.032477 | 0.016221 | 0.0097609 | 0.043746 | 0.014298 | 0.025124 | 0.031724 | 0.02274 | 0 | 0.032477 | 0 | 0 | 0.022143 | 0.0030624 | 178.6105 | 0.057682 | 13574.4 | 0 |  | 1.25 | 25264.3541 | 25300 | 13600 | 0 | 0 | 0 | 0 | 0 | 0 | 0
282.9 |  | 0 | 0.017429 | 0.010531 | 0.040849 | 0.016022 | 0.022156 | 0.010425 | 0.0069443 | 0.029121 | 0.0088862 | 0.016272 | 0.021624 | 0.017224 | 0.025315 | 0.015893 | 0.06489 | 0.023103 | 0.032497 | 0.016233 | 0.0097662 | 0.043774 | 0.014309 | 0.025141 | 0.031744 | 0.02275 | 0 | 0.032497 | 0 | 0 | 0.022156 | 0.0030643 | 178.6737 | 0.057717 | 13579.2 | 0 |  | 1.25 | 25263.193 | 25300 | 13600 | 0 | 0 | 0 | 0 | 0 | 0 | 0
283 |  | 0 | 0.017439 | 0.010538 | 0.040879 | 0.016031 | 0.022169 | 0.010433 | 0.006948 | 0.02914 | 0.008893 | 0.016283 | 0.021637 | 0.017232 | 0.02533 | 0.015903 | 0.064937 | 0.023117 | 0.032517 | 0.016244 | 0.0097716 | 0.043803 | 0.01432 | 0.025159 | 0.031763 | 0.022761 | 0 | 0.032517 | 0 | 0 | 0.022169 | 0.0030663 | 178.7368 | 0.057752 | 13584 | 0 |  | 1.25 | 25262.0313 | 25300 | 13600 | 0 | 0 | 0 | 0 | 0 | 0 | 0
283.1 |  | 0 | 0.01745 | 0.010545 | 0.040909 | 0.01604 | 0.022182 | 0.01044 | 0.0069517 | 0.029158 | 0.0088998 | 0.016294 | 0.02165 | 0.017239 | 0.025345 | 0.015914 | 0.064985 | 0.02313 | 0.032537 | 0.016256 | 0.009777 | 0.043831 | 0.014331 | 0.025176 | 0.031783 | 0.022771 | 0 | 0.032537 | 0 | 0 | 0.022182 | 0.0030682 | 178.8 | 0.057787 | 13588.8 | 0 |  | 1.25 | 25260.8691 | 25300 | 13600 | 0 | 0 | 0 | 0 | 0 | 0 | 0
283.2 |  | 0 | 0.01746 | 0.010551 | 0.04094 | 0.01605 | 0.022196 | 0.010447 | 0.0069554 | 0.029177 | 0.0089065 | 0.016305 | 0.021663 | 0.017246 | 0.02536 | 0.015924 | 0.065032 | 0.023144 | 0.032557 | 0.016267 | 0.0097824 | 0.04386 | 0.014341 | 0.025193 | 0.031802 | 0.022782 | 0 | 0.032557 | 0 | 0 | 0.022196 | 0.0030701 | 178.8632 | 0.057822 | 13593.6 | 0 |  | 1.25 | 25259.7064 | 25300 | 13600 | 0 | 0 | 0 | 0 | 0 | 0 | 0
283.3 |  | 0 | 0.01747 | 0.010558 | 0.04097 | 0.016059 | 0.022209 | 0.010454 | 0.0069591 | 0.029196 | 0.0089133 | 0.016316 | 0.021676 | 0.017253 | 0.025376 | 0.015935 | 0.06508 | 0.023157 | 0.032577 | 0.016278 | 0.0097877 | 0.043888 | 0.014352 | 0.025211 | 0.031822 | 0.022792 | 0 | 0.032577 | 0 | 0 | 0.022209 | 0.0030721 | 178.9263 | 0.057858 | 13598.4 | 0 |  | 1.25 | 25258.5431 | 25300 | 13600 | 0 | 0 | 0 | 0 | 0 | 0 | 0
283.4 |  | 0 | 0.01748 | 0.010565 | 0.041 | 0.016068 | 0.022222 | 0.010462 | 0.0069628 | 0.029214 | 0.0089201 | 0.016327 | 0.021689 | 0.017261 | 0.025391 | 0.015945 | 0.065127 | 0.023171 | 0.032597 | 0.01629 | 0.0097931 | 0.043917 | 0.014363 | 0.025228 | 0.031841 | 0.022803 | 0 | 0.032597 | 0 | 0 | 0.022222 | 0.003074 | 178.9895 | 0.057893 | 13603.2 | 0 |  | 1.25 | 25257.3793 | 25300 | 13600 | 0 | 0 | 0 | 0 | 0 | 0 | 0
283.5 |  | 0 | 0.01749 | 0.010572 | 0.04103 | 0.016077 | 0.022235 | 0.010469 | 0.0069665 | 0.029233 | 0.0089268 | 0.016339 | 0.021702 | 0.017268 | 0.025406 | 0.015955 | 0.065174 | 0.023185 | 0.032617 | 0.016301 | 0.0097985 | 0.043945 | 0.014373 | 0.025246 | 0.031861 | 0.022813 | 0 | 0.032617 | 0 | 0 | 0.022235 | 0.0030759 | 179.0526 | 0.057928 | 13608 | 0 |  | 1.25 | 25256.2149 | 25300 | 13600 | 0 | 0 | 0 | 0 | 0 | 0 | 0
283.6 |  | 0 | 0.0175 | 0.010579 | 0.04106 | 0.016086 | 0.022249 | 0.010476 | 0.0069701 | 0.029252 | 0.0089336 | 0.01635 | 0.021715 | 0.017275 | 0.025421 | 0.015966 | 0.065222 | 0.023198 | 0.032637 | 0.016313 | 0.0098039 | 0.043974 | 0.014384 | 0.025263 | 0.03188 | 0.022824 | 0 | 0.032637 | 0 | 0 | 0.022249 | 0.0030779 | 179.1158 | 0.057963 | 13612.8 | 0 |  | 1.25 | 25255.05 | 25300 | 13600 | 0 | 0 | 0 | 0 | 0 | 0 | 0
283.7 |  | 0 | 0.017511 | 0.010586 | 0.04109 | 0.016095 | 0.022262 | 0.010484 | 0.0069738 | 0.02927 | 0.0089404 | 0.016361 | 0.021728 | 0.017283 | 0.025437 | 0.015976 | 0.065269 | 0.023212 | 0.032657 | 0.016324 | 0.0098093 | 0.044003 | 0.014395 | 0.025281 | 0.0319 | 0.022835 | 0 | 0.032657 | 0 | 0 | 0.022262 | 0.0030798 | 179.1789 | 0.057999 | 13617.6 | 0 |  | 1.25 | 25253.8845 | 25300 | 13600 | 0 | 0 | 0 | 0 | 0 | 0 | 0
283.8 |  | 0 | 0.017521 | 0.010592 | 0.04112 | 0.016104 | 0.022275 | 0.010491 | 0.0069775 | 0.029289 | 0.0089472 | 0.016372 | 0.021741 | 0.01729 | 0.025452 | 0.015987 | 0.065317 | 0.023226 | 0.032677 | 0.016336 | 0.0098146 | 0.044031 | 0.014406 | 0.025298 | 0.03192 | 0.022845 | 0 | 0.032677 | 0 | 0 | 0.022275 | 0.0030817 | 179.2421 | 0.058034 | 13622.4 | 0 |  | 1.25 | 25252.7185 | 25300 | 13600 | 0 | 0 | 0 | 0 | 0 | 0 | 0
283.9 |  | 0 | 0.017531 | 0.010599 | 0.041151 | 0.016114 | 0.022289 | 0.010498 | 0.0069812 | 0.029308 | 0.008954 | 0.016384 | 0.021754 | 0.017297 | 0.025467 | 0.015997 | 0.065365 | 0.023239 | 0.032697 | 0.016347 | 0.00982 | 0.04406 | 0.014416 | 0.025315 | 0.031939 | 0.022856 | 0 | 0.032697 | 0 | 0 | 0.022289 | 0.0030837 | 179.3053 | 0.058069 | 13627.2 | 0 |  | 1.25 | 25251.552 | 25300 | 13600 | 0 | 0 | 0 | 0 | 0 | 0 | 0
284 |  | 0 | 0.017541 | 0.010606 | 0.041181 | 0.016123 | 0.022302 | 0.010506 | 0.0069849 | 0.029326 | 0.0089608 | 0.016395 | 0.021767 | 0.017304 | 0.025482 | 0.016008 | 0.065412 | 0.023253 | 0.032717 | 0.016358 | 0.0098254 | 0.044088 | 0.014427 | 0.025333 | 0.031959 | 0.022866 | 0 | 0.032717 | 0 | 0 | 0.022302 | 0.0030856 | 179.3684 | 0.058104 | 13632 | 0 |  | 1.25 | 25250.3849 | 25300 | 13600 | 0 | 0 | 0 | 0 | 0 | 0 | 0
284.1 |  | 0 | 0.017551 | 0.010613 | 0.041211 | 0.016132 | 0.022315 | 0.010513 | 0.0069886 | 0.029345 | 0.0089676 | 0.016406 | 0.02178 | 0.017312 | 0.025497 | 0.016018 | 0.06546 | 0.023266 | 0.032737 | 0.01637 | 0.0098308 | 0.044117 | 0.014438 | 0.02535 | 0.031978 | 0.022877 | 0 | 0.032737 | 0 | 0 | 0.022315 | 0.0030875 | 179.4316 | 0.05814 | 13636.8 | 0 |  | 1.25 | 25249.2173 | 25200 | 13600 | 0 | 0 | 0 | 0 | 0 | 0 | 0
284.2 |  | 0 | 0.017562 | 0.01062 | 0.041241 | 0.016141 | 0.022329 | 0.01052 | 0.0069923 | 0.029364 | 0.0089744 | 0.016417 | 0.021794 | 0.017319 | 0.025513 | 0.016029 | 0.065507 | 0.02328 | 0.032757 | 0.016381 | 0.0098362 | 0.044145 | 0.014449 | 0.025368 | 0.031998 | 0.022887 | 0 | 0.032757 | 0 | 0 | 0.022329 | 0.0030895 | 179.4947 | 0.058175 | 13641.6 | 0 |  | 1.25 | 25248.0491 | 25200 | 13600 | 0 | 0 | 0 | 0 | 0 | 0 | 0
284.3 |  | 0 | 0.017572 | 0.010627 | 0.041272 | 0.01615 | 0.022342 | 0.010528 | 0.006996 | 0.029383 | 0.0089812 | 0.016428 | 0.021807 | 0.017326 | 0.025528 | 0.016039 | 0.065555 | 0.023294 | 0.032777 | 0.016393 | 0.0098416 | 0.044174 | 0.014459 | 0.025385 | 0.032017 | 0.022898 | 0 | 0.032777 | 0 | 0 | 0.022342 | 0.0030914 | 179.5579 | 0.05821 | 13646.4 | 0 |  | 1.25 | 25246.8804 | 25200 | 13600 | 0 | 0 | 0 | 0 | 0 | 0 | 0
284.4 |  | 0 | 0.017582 | 0.010634 | 0.041302 | 0.01616 | 0.022355 | 0.010535 | 0.0069997 | 0.029401 | 0.008988 | 0.01644 | 0.02182 | 0.017334 | 0.025543 | 0.01605 | 0.065602 | 0.023307 | 0.032797 | 0.016404 | 0.009847 | 0.044203 | 0.01447 | 0.025403 | 0.032037 | 0.022909 | 0 | 0.032797 | 0 | 0 | 0.022355 | 0.0030934 | 179.6211 | 0.058246 | 13651.2 | 0 |  | 1.25 | 25245.7111 | 25200 | 13700 | 0 | 0 | 0 | 0 | 0 | 0 | 0
284.5 |  | 0 | 0.017592 | 0.01064 | 0.041332 | 0.016169 | 0.022369 | 0.010542 | 0.0070034 | 0.02942 | 0.0089948 | 0.016451 | 0.021833 | 0.017341 | 0.025558 | 0.01606 | 0.06565 | 0.023321 | 0.032817 | 0.016416 | 0.0098524 | 0.044231 | 0.014481 | 0.02542 | 0.032057 | 0.022919 | 0 | 0.032817 | 0 | 0 | 0.022369 | 0.0030953 | 179.6842 | 0.058281 | 13656 | 0 |  | 1.25 | 25244.5413 | 25200 | 13700 | 0 | 0 | 0 | 0 | 0 | 0 | 0
284.6 |  | 0 | 0.017602 | 0.010647 | 0.041362 | 0.016178 | 0.022382 | 0.01055 | 0.0070071 | 0.029439 | 0.0090016 | 0.016462 | 0.021846 | 0.017348 | 0.025574 | 0.016071 | 0.065698 | 0.023335 | 0.032837 | 0.016427 | 0.0098577 | 0.04426 | 0.014492 | 0.025438 | 0.032076 | 0.02293 | 0 | 0.032837 | 0 | 0 | 0.022382 | 0.0030972 | 179.7474 | 0.058316 | 13660.8 | 0 |  | 1.25 | 25243.371 | 25200 | 13700 | 0 | 0 | 0 | 0 | 0 | 0 | 0
284.7 |  | 0 | 0.017613 | 0.010654 | 0.041393 | 0.016187 | 0.022395 | 0.010557 | 0.0070108 | 0.029457 | 0.0090084 | 0.016473 | 0.021859 | 0.017355 | 0.025589 | 0.016081 | 0.065745 | 0.023348 | 0.032857 | 0.016439 | 0.0098631 | 0.044289 | 0.014503 | 0.025455 | 0.032096 | 0.02294 | 0 | 0.032857 | 0 | 0 | 0.022395 | 0.0030992 | 179.8105 | 0.058352 | 13665.6 | 0 |  | 1.25 | 25242.2001 | 25200 | 13700 | 0 | 0 | 0 | 0 | 0 | 0 | 0
284.8 |  | 0 | 0.017623 | 0.010661 | 0.041423 | 0.016196 | 0.022409 | 0.010564 | 0.0070145 | 0.029476 | 0.0090152 | 0.016485 | 0.021872 | 0.017363 | 0.025604 | 0.016092 | 0.065793 | 0.023362 | 0.032877 | 0.01645 | 0.0098685 | 0.044317 | 0.014513 | 0.025473 | 0.032115 | 0.022951 | 0 | 0.032877 | 0 | 0 | 0.022409 | 0.0031011 | 179.8737 | 0.058387 | 13670.4 | 0 |  | 1.25 | 25241.0287 | 25200 | 13700 | 0 | 0 | 0 | 0 | 0 | 0 | 0
284.9 |  | 0 | 0.017633 | 0.010668 | 0.041453 | 0.016205 | 0.022422 | 0.010572 | 0.0070182 | 0.029495 | 0.009022 | 0.016496 | 0.021885 | 0.01737 | 0.025619 | 0.016102 | 0.065841 | 0.023376 | 0.032897 | 0.016462 | 0.0098739 | 0.044346 | 0.014524 | 0.02549 | 0.032135 | 0.022962 | 0 | 0.032897 | 0 | 0 | 0.022422 | 0.0031031 | 179.9368 | 0.058422 | 13675.2 | 0 |  | 1.25 | 25239.8567 | 25200 | 13700 | 0 | 0 | 0 | 0 | 0 | 0 | 0
285 |  | 0 | 0.017643 | 0.010675 | 0.041484 | 0.016215 | 0.022435 | 0.010579 | 0.0070219 | 0.029514 | 0.0090288 | 0.016507 | 0.021898 | 0.017377 | 0.025635 | 0.016112 | 0.065889 | 0.023389 | 0.032917 | 0.016473 | 0.0098793 | 0.044375 | 0.014535 | 0.025507 | 0.032155 | 0.022972 | 0 | 0.032917 | 0 | 0 | 0.022435 | 0.003105 | 180 | 0.058458 | 13680 | 0 |  | 1.25 | 25238.6842 | 25200 | 13700 | 0 | 0 | 0 | 0 | 0 | 0 | 0
285.1 |  | 0 | 0.017653 | 0.010682 | 0.041514 | 0.016224 | 0.022449 | 0.010587 | 0.0070256 | 0.029533 | 0.0090356 | 0.016518 | 0.021911 | 0.017385 | 0.02565 | 0.016123 | 0.065936 | 0.023403 | 0.032938 | 0.016484 | 0.0098847 | 0.044403 | 0.014546 | 0.025525 | 0.032174 | 0.022983 | 0 | 0.032938 | 0 | 0 | 0.022449 | 0.0031069 | 180.0632 | 0.058493 | 13684.8 | 0 |  | 1.25 | 25237.5112 | 25200 | 13700 | 0 | 0 | 0 | 0 | 0 | 0 | 0
285.2 |  | 0 | 0.017664 | 0.010689 | 0.041544 | 0.016233 | 0.022462 | 0.010594 | 0.0070293 | 0.029551 | 0.0090424 | 0.01653 | 0.021924 | 0.017392 | 0.025665 | 0.016133 | 0.065984 | 0.023417 | 0.032958 | 0.016496 | 0.0098901 | 0.044432 | 0.014557 | 0.025543 | 0.032194 | 0.022993 | 0 | 0.032958 | 0 | 0 | 0.022462 | 0.0031089 | 180.1263 | 0.058528 | 13689.6 | 0 |  | 1.25 | 25236.3376 | 25200 | 13700 | 0 | 0 | 0 | 0 | 0 | 0 | 0
285.3 |  | 0 | 0.017674 | 0.010695 | 0.041575 | 0.016242 | 0.022475 | 0.010601 | 0.007033 | 0.02957 | 0.0090493 | 0.016541 | 0.021937 | 0.017399 | 0.02568 | 0.016144 | 0.066032 | 0.02343 | 0.032978 | 0.016507 | 0.0098955 | 0.044461 | 0.014567 | 0.02556 | 0.032213 | 0.023004 | 0 | 0.032978 | 0 | 0 | 0.022475 | 0.0031108 | 180.1895 | 0.058564 | 13694.4 | 0 |  | 1.25 | 25235.1634 | 25200 | 13700 | 0 | 0 | 0 | 0 | 0 | 0 | 0
285.4 |  | 0 | 0.017684 | 0.010702 | 0.041605 | 0.016251 | 0.022489 | 0.010609 | 0.0070367 | 0.029589 | 0.0090561 | 0.016552 | 0.021951 | 0.017406 | 0.025696 | 0.016154 | 0.06608 | 0.023444 | 0.032998 | 0.016519 | 0.0099009 | 0.044489 | 0.014578 | 0.025578 | 0.032233 | 0.023015 | 0 | 0.032998 | 0 | 0 | 0.022489 | 0.0031128 | 180.2526 | 0.058599 | 13699.2 | 0 |  | 1.25 | 25233.9887 | 25200 | 13700 | 0 | 0 | 0 | 0 | 0 | 0 | 0
285.5 |  | 0 | 0.017694 | 0.010709 | 0.041635 | 0.016261 | 0.022502 | 0.010616 | 0.0070404 | 0.029608 | 0.0090629 | 0.016564 | 0.021964 | 0.017414 | 0.025711 | 0.016165 | 0.066127 | 0.023458 | 0.033018 | 0.01653 | 0.0099064 | 0.044518 | 0.014589 | 0.025595 | 0.032253 | 0.023025 | 0 | 0.033018 | 0 | 0 | 0.022502 | 0.0031147 | 180.3158 | 0.058635 | 13704 | 0 |  | 1.25 | 25232.8135 | 25200 | 13700 | 0 | 0 | 0 | 0 | 0 | 0 | 0
285.6 |  | 0 | 0.017705 | 0.010716 | 0.041666 | 0.01627 | 0.022515 | 0.010623 | 0.0070441 | 0.029626 | 0.0090697 | 0.016575 | 0.021977 | 0.017421 | 0.025726 | 0.016176 | 0.066175 | 0.023472 | 0.033038 | 0.016542 | 0.0099118 | 0.044547 | 0.0146 | 0.025613 | 0.032272 | 0.023036 | 0 | 0.033038 | 0 | 0 | 0.022515 | 0.0031167 | 180.3789 | 0.05867 | 13708.8 | 0 |  | 1.25 | 25231.6377 | 25200 | 13700 | 0 | 0 | 0 | 0 | 0 | 0 | 0
285.7 |  | 0 | 0.017715 | 0.010723 | 0.041696 | 0.016279 | 0.022529 | 0.010631 | 0.0070478 | 0.029645 | 0.0090766 | 0.016586 | 0.02199 | 0.017428 | 0.025742 | 0.016186 | 0.066223 | 0.023485 | 0.033058 | 0.016553 | 0.0099172 | 0.044576 | 0.014611 | 0.02563 | 0.032292 | 0.023047 | 0 | 0.033058 | 0 | 0 | 0.022529 | 0.0031186 | 180.4421 | 0.058706 | 13713.6 | 0 |  | 1.25 | 25230.4614 | 25200 | 13700 | 0 | 0 | 0 | 0 | 0 | 0 | 0
285.8 |  | 0 | 0.017725 | 0.01073 | 0.041726 | 0.016288 | 0.022542 | 0.010638 | 0.0070515 | 0.029664 | 0.0090834 | 0.016597 | 0.022003 | 0.017436 | 0.025757 | 0.016197 | 0.066271 | 0.023499 | 0.033078 | 0.016565 | 0.0099226 | 0.044604 | 0.014622 | 0.025648 | 0.032312 | 0.023057 | 0 | 0.033078 | 0 | 0 | 0.022542 | 0.0031206 | 180.5053 | 0.058741 | 13718.4 | 0 |  | 1.25 | 25229.2845 | 25200 | 13700 | 0 | 0 | 0 | 0 | 0 | 0 | 0
285.9 |  | 0 | 0.017735 | 0.010737 | 0.041757 | 0.016298 | 0.022555 | 0.010646 | 0.0070552 | 0.029683 | 0.0090902 | 0.016609 | 0.022016 | 0.017443 | 0.025772 | 0.016207 | 0.066319 | 0.023513 | 0.033099 | 0.016576 | 0.009928 | 0.044633 | 0.014632 | 0.025665 | 0.032331 | 0.023068 | 0 | 0.033099 | 0 | 0 | 0.022555 | 0.0031225 | 180.5684 | 0.058777 | 13723.2 | 0 |  | 1.25 | 25228.1071 | 25200 | 13700 | 0 | 0 | 0 | 0 | 0 | 0 | 0
286 |  | 0 | 0.017745 | 0.010744 | 0.041787 | 0.016307 | 0.022569 | 0.010653 | 0.0070589 | 0.029702 | 0.0090971 | 0.01662 | 0.022029 | 0.01745 | 0.025788 | 0.016218 | 0.066367 | 0.023526 | 0.033119 | 0.016588 | 0.0099334 | 0.044662 | 0.014643 | 0.025683 | 0.032351 | 0.023078 | 0 | 0.033119 | 0 | 0 | 0.022569 | 0.0031245 | 180.6316 | 0.058812 | 13728 | 0 |  | 1.25 | 25226.9292 | 25200 | 13700 | 0 | 0 | 0 | 0 | 0 | 0 | 0
286.1 |  | 0 | 0.017756 | 0.01075 | 0.041818 | 0.016316 | 0.022582 | 0.01066 | 0.0070626 | 0.029721 | 0.0091039 | 0.016631 | 0.022042 | 0.017458 | 0.025803 | 0.016228 | 0.066415 | 0.02354 | 0.033139 | 0.0166 | 0.0099388 | 0.044691 | 0.014654 | 0.0257 | 0.032371 | 0.023089 | 0 | 0.033139 | 0 | 0 | 0.022582 | 0.0031264 | 180.6947 | 0.058848 | 13732.8 | 0 |  | 1.25 | 25225.7507 | 25200 | 13700 | 0 | 0 | 0 | 0 | 0 | 0 | 0
286.2 |  | 0 | 0.017766 | 0.010757 | 0.041848 | 0.016325 | 0.022596 | 0.010668 | 0.0070664 | 0.029739 | 0.0091108 | 0.016643 | 0.022056 | 0.017465 | 0.025818 | 0.016239 | 0.066463 | 0.023554 | 0.033159 | 0.016611 | 0.0099442 | 0.04472 | 0.014665 | 0.025718 | 0.03239 | 0.0231 | 0 | 0.033159 | 0 | 0 | 0.022596 | 0.0031283 | 180.7579 | 0.058883 | 13737.6 | 0 |  | 1.25 | 25224.5717 | 25200 | 13700 | 0 | 0 | 0 | 0 | 0 | 0 | 0
286.3 |  | 0 | 0.017776 | 0.010764 | 0.041879 | 0.016334 | 0.022609 | 0.010675 | 0.0070701 | 0.029758 | 0.0091176 | 0.016654 | 0.022069 | 0.017472 | 0.025834 | 0.016249 | 0.066511 | 0.023568 | 0.033179 | 0.016623 | 0.0099496 | 0.044748 | 0.014676 | 0.025736 | 0.03241 | 0.02311 | 0 | 0.033179 | 0 | 0 | 0.022609 | 0.0031303 | 180.8211 | 0.058919 | 13742.4 | 0 |  | 1.25 | 25223.3921 | 25200 | 13700 | 0 | 0 | 0 | 0 | 0 | 0 | 0
286.4 |  | 0 | 0.017786 | 0.010771 | 0.041909 | 0.016344 | 0.022622 | 0.010682 | 0.0070738 | 0.029777 | 0.0091245 | 0.016665 | 0.022082 | 0.01748 | 0.025849 | 0.01626 | 0.066559 | 0.023581 | 0.033199 | 0.016634 | 0.0099551 | 0.044777 | 0.014687 | 0.025753 | 0.03243 | 0.023121 | 0 | 0.033199 | 0 | 0 | 0.022622 | 0.0031322 | 180.8842 | 0.058954 | 13747.2 | 0 |  | 1.25 | 25222.212 | 25200 | 13700 | 0 | 0 | 0 | 0 | 0 | 0 | 0
286.5 |  | 0 | 0.017797 | 0.010778 | 0.04194 | 0.016353 | 0.022636 | 0.01069 | 0.0070775 | 0.029796 | 0.0091313 | 0.016677 | 0.022095 | 0.017487 | 0.025864 | 0.01627 | 0.066607 | 0.023595 | 0.03322 | 0.016646 | 0.0099605 | 0.044806 | 0.014697 | 0.025771 | 0.032449 | 0.023132 | 0 | 0.03322 | 0 | 0 | 0.022636 | 0.0031342 | 180.9474 | 0.05899 | 13752 | 0 |  | 1.25 | 25221.0313 | 25200 | 13800 | 0 | 0 | 0 | 0 | 0 | 0 | 0
286.6 |  | 0 | 0.017807 | 0.010785 | 0.04197 | 0.016362 | 0.022649 | 0.010697 | 0.0070812 | 0.029815 | 0.0091382 | 0.016688 | 0.022108 | 0.017494 | 0.02588 | 0.016281 | 0.066655 | 0.023609 | 0.03324 | 0.016657 | 0.0099659 | 0.044835 | 0.014708 | 0.025788 | 0.032469 | 0.023142 | 0 | 0.03324 | 0 | 0 | 0.022649 | 0.0031362 | 181.0105 | 0.059025 | 13756.8 | 0 |  | 1.25 | 25219.8501 | 25200 | 13800 | 0 | 0 | 0 | 0 | 0 | 0 | 0
286.7 |  | 0 | 0.017817 | 0.010792 | 0.042001 | 0.016371 | 0.022663 | 0.010705 | 0.0070849 | 0.029834 | 0.009145 | 0.016699 | 0.022121 | 0.017502 | 0.025895 | 0.016291 | 0.066703 | 0.023623 | 0.03326 | 0.016669 | 0.0099713 | 0.044864 | 0.014719 | 0.025806 | 0.032489 | 0.023153 | 0 | 0.03326 | 0 | 0 | 0.022663 | 0.0031381 | 181.0737 | 0.059061 | 13761.6 | 0 |  | 1.25 | 25218.6683 | 25200 | 13800 | 0 | 0 | 0 | 0 | 0 | 0 | 0
286.8 |  | 0 | 0.017828 | 0.010799 | 0.042031 | 0.016381 | 0.022676 | 0.010712 | 0.0070886 | 0.029853 | 0.0091519 | 0.016711 | 0.022134 | 0.017509 | 0.02591 | 0.016302 | 0.066751 | 0.023636 | 0.03328 | 0.01668 | 0.0099768 | 0.044892 | 0.01473 | 0.025823 | 0.032508 | 0.023164 | 0 | 0.03328 | 0 | 0 | 0.022676 | 0.0031401 | 181.1368 | 0.059096 | 13766.4 | 0 |  | 1.25 | 25217.486 | 25200 | 13800 | 0 | 0 | 0 | 0 | 0 | 0 | 0
286.9 |  | 0 | 0.017838 | 0.010806 | 0.042062 | 0.01639 | 0.022689 | 0.01072 | 0.0070924 | 0.029871 | 0.0091588 | 0.016722 | 0.022148 | 0.017516 | 0.025926 | 0.016312 | 0.066799 | 0.02365 | 0.0333 | 0.016692 | 0.0099822 | 0.044921 | 0.014741 | 0.025841 | 0.032528 | 0.023174 | 0 | 0.0333 | 0 | 0 | 0.022689 | 0.003142 | 181.2 | 0.059132 | 13771.2 | 0 |  | 1.25 | 25216.3031 | 25200 | 13800 | 0 | 0 | 0 | 0 | 0 | 0 | 0
287 |  | 0 | 0.017848 | 0.010813 | 0.042092 | 0.016399 | 0.022703 | 0.010727 | 0.0070961 | 0.02989 | 0.0091656 | 0.016733 | 0.022161 | 0.017523 | 0.025941 | 0.016323 | 0.066847 | 0.023664 | 0.033321 | 0.016703 | 0.0099876 | 0.04495 | 0.014752 | 0.025859 | 0.032548 | 0.023185 | 0 | 0.033321 | 0 | 0 | 0.022703 | 0.003144 | 181.2632 | 0.059168 | 13776 | 0 |  | 1.25 | 25215.1198 | 25200 | 13800 | 0 | 0 | 0 | 0 | 0 | 0 | 0
287.1 |  | 0 | 0.017858 | 0.01082 | 0.042123 | 0.016408 | 0.022716 | 0.010734 | 0.0070998 | 0.029909 | 0.0091725 | 0.016745 | 0.022174 | 0.017531 | 0.025956 | 0.016334 | 0.066895 | 0.023678 | 0.033341 | 0.016715 | 0.009993 | 0.044979 | 0.014763 | 0.025876 | 0.032568 | 0.023196 | 0 | 0.033341 | 0 | 0 | 0.022716 | 0.0031459 | 181.3263 | 0.059203 | 13780.8 | 0 |  | 1.25 | 25213.9358 | 25200 | 13800 | 0 | 0 | 0 | 0 | 0 | 0 | 0
287.2 |  | 0 | 0.017869 | 0.010826 | 0.042153 | 0.016418 | 0.02273 | 0.010742 | 0.0071035 | 0.029928 | 0.0091794 | 0.016756 | 0.022187 | 0.017538 | 0.025972 | 0.016344 | 0.066943 | 0.023691 | 0.033361 | 0.016727 | 0.0099985 | 0.045008 | 0.014774 | 0.025894 | 0.032587 | 0.023206 | 0 | 0.033361 | 0 | 0 | 0.02273 | 0.0031479 | 181.3895 | 0.059239 | 13785.6 | 0 |  | 1.25 | 25212.7513 | 25200 | 13800 | 0 | 0 | 0 | 0 | 0 | 0 | 0
287.3 |  | 0 | 0.017879 | 0.010833 | 0.042184 | 0.016427 | 0.022743 | 0.010749 | 0.0071072 | 0.029947 | 0.0091862 | 0.016767 | 0.0222 | 0.017545 | 0.025987 | 0.016355 | 0.066991 | 0.023705 | 0.033381 | 0.016738 | 0.010004 | 0.045037 | 0.014784 | 0.025912 | 0.032607 | 0.023217 | 0 | 0.033381 | 0 | 0 | 0.022743 | 0.0031498 | 181.4526 | 0.059274 | 13790.4 | 0 |  | 1.25 | 25211.5663 | 25200 | 13800 | 0 | 0 | 0 | 0 | 0 | 0 | 0
287.4 |  | 0 | 0.017889 | 0.01084 | 0.042214 | 0.016436 | 0.022757 | 0.010757 | 0.007111 | 0.029966 | 0.0091931 | 0.016779 | 0.022213 | 0.017553 | 0.026002 | 0.016365 | 0.067039 | 0.023719 | 0.033402 | 0.01675 | 0.010009 | 0.045066 | 0.014795 | 0.025929 | 0.032627 | 0.023228 | 0 | 0.033402 | 0 | 0 | 0.022757 | 0.0031518 | 181.5158 | 0.05931 | 13795.2 | 0 |  | 1.25 | 25210.3807 | 25200 | 13800 | 0 | 0 | 0 | 0 | 0 | 0 | 0
287.5 |  | 0 | 0.017899 | 0.010847 | 0.042245 | 0.016445 | 0.02277 | 0.010764 | 0.0071147 | 0.029985 | 0.0092 | 0.01679 | 0.022227 | 0.01756 | 0.026018 | 0.016376 | 0.067087 | 0.023733 | 0.033422 | 0.016761 | 0.010015 | 0.045095 | 0.014806 | 0.025947 | 0.032647 | 0.023238 | 0 | 0.033422 | 0 | 0 | 0.02277 | 0.0031537 | 181.5789 | 0.059346 | 13800 | 0 |  | 1.25 | 25209.1946 | 25200 | 13800 | 0 | 0 | 0 | 0 | 0 | 0 | 0
287.6 |  | 0 | 0.01791 | 0.010854 | 0.042275 | 0.016455 | 0.022783 | 0.010771 | 0.0071184 | 0.030004 | 0.0092069 | 0.016801 | 0.02224 | 0.017567 | 0.026033 | 0.016386 | 0.067136 | 0.023746 | 0.033442 | 0.016773 | 0.01002 | 0.045124 | 0.014817 | 0.025965 | 0.032666 | 0.023249 | 0 | 0.033442 | 0 | 0 | 0.022783 | 0.0031557 | 181.6421 | 0.059381 | 13804.8 | 0 |  | 1.25 | 25208.0079 | 25200 | 13800 | 0 | 0 | 0 | 0 | 0 | 0 | 0
287.7 |  | 0 | 0.01792 | 0.010861 | 0.042306 | 0.016464 | 0.022797 | 0.010779 | 0.0071221 | 0.030023 | 0.0092138 | 0.016813 | 0.022253 | 0.017575 | 0.026049 | 0.016397 | 0.067184 | 0.02376 | 0.033462 | 0.016784 | 0.010026 | 0.045152 | 0.014828 | 0.025982 | 0.032686 | 0.02326 | 0 | 0.033462 | 0 | 0 | 0.022797 | 0.0031577 | 181.7053 | 0.059417 | 13809.6 | 0 |  | 1.25 | 25206.8207 | 25200 | 13800 | 0 | 0 | 0 | 0 | 0 | 0 | 0
287.8 |  | 0 | 0.01793 | 0.010868 | 0.042337 | 0.016473 | 0.02281 | 0.010786 | 0.0071258 | 0.030042 | 0.0092207 | 0.016824 | 0.022266 | 0.017582 | 0.026064 | 0.016408 | 0.067232 | 0.023774 | 0.033483 | 0.016796 | 0.010031 | 0.045181 | 0.014839 | 0.026 | 0.032706 | 0.023271 | 0 | 0.033483 | 0 | 0 | 0.02281 | 0.0031596 | 181.7684 | 0.059453 | 13814.4 | 0 |  | 1.25 | 25205.633 | 25200 | 13800 | 0 | 0 | 0 | 0 | 0 | 0 | 0
287.9 |  | 0 | 0.017941 | 0.010875 | 0.042367 | 0.016482 | 0.022824 | 0.010794 | 0.0071296 | 0.03006 | 0.0092275 | 0.016835 | 0.022279 | 0.017589 | 0.026079 | 0.016418 | 0.06728 | 0.023788 | 0.033503 | 0.016808 | 0.010037 | 0.04521 | 0.01485 | 0.026018 | 0.032726 | 0.023281 | 0 | 0.033503 | 0 | 0 | 0.022824 | 0.0031616 | 181.8316 | 0.059488 | 13819.2 | 0 |  | 1.25 | 25204.4447 | 25200 | 13800 | 0 | 0 | 0 | 0 | 0 | 0 | 0
288 |  | 0 | 0.017951 | 0.010882 | 0.042398 | 0.016492 | 0.022837 | 0.010801 | 0.0071333 | 0.030079 | 0.0092344 | 0.016847 | 0.022293 | 0.017597 | 0.026095 | 0.016429 | 0.067328 | 0.023801 | 0.033523 | 0.016819 | 0.010042 | 0.045239 | 0.014861 | 0.026035 | 0.032745 | 0.023292 | 0 | 0.033523 | 0 | 0 | 0.022837 | 0.0031635 | 181.8947 | 0.059524 | 13824 | 0 |  | 1.25 | 25203.2558 | 25200 | 13800 | 0 | 0 | 0 | 0 | 0 | 0 | 0
288.1 |  | 0 | 0.017961 | 0.010889 | 0.042429 | 0.016501 | 0.022851 | 0.010809 | 0.007137 | 0.030098 | 0.0092413 | 0.016858 | 0.022306 | 0.017604 | 0.02611 | 0.016439 | 0.067377 | 0.023815 | 0.033543 | 0.016831 | 0.010047 | 0.045268 | 0.014872 | 0.026053 | 0.032765 | 0.023303 | 0 | 0.033543 | 0 | 0 | 0.022851 | 0.0031655 | 181.9579 | 0.05956 | 13828.8 | 0 |  | 1.25 | 25202.0664 | 25200 | 13800 | 0 | 0 | 0 | 0 | 0 | 0 | 0
288.2 |  | 0 | 0.017972 | 0.010896 | 0.042459 | 0.01651 | 0.022864 | 0.010816 | 0.0071408 | 0.030117 | 0.0092482 | 0.01687 | 0.022319 | 0.017611 | 0.026126 | 0.01645 | 0.067425 | 0.023829 | 0.033564 | 0.016842 | 0.010053 | 0.045297 | 0.014883 | 0.026071 | 0.032785 | 0.023313 | 0 | 0.033564 | 0 | 0 | 0.022864 | 0.0031675 | 182.0211 | 0.059595 | 13833.6 | 0 |  | 1.25 | 25200.8765 | 25200 | 13800 | 0 | 0 | 0 | 0 | 0 | 0 | 0
288.3 |  | 0 | 0.017982 | 0.010903 | 0.04249 | 0.01652 | 0.022878 | 0.010823 | 0.0071445 | 0.030136 | 0.0092551 | 0.016881 | 0.022332 | 0.017619 | 0.026141 | 0.016461 | 0.067473 | 0.023843 | 0.033584 | 0.016854 | 0.010058 | 0.045326 | 0.014894 | 0.026088 | 0.032805 | 0.023324 | 0 | 0.033584 | 0 | 0 | 0.022878 | 0.0031694 | 182.0842 | 0.059631 | 13838.4 | 0 |  | 1.25 | 25199.686 | 25200 | 13800 | 0 | 0 | 0 | 0 | 0 | 0 | 0
288.4 |  | 0 | 0.017992 | 0.01091 | 0.042521 | 0.016529 | 0.022891 | 0.010831 | 0.0071482 | 0.030155 | 0.009262 | 0.016892 | 0.022345 | 0.017626 | 0.026156 | 0.016471 | 0.067522 | 0.023857 | 0.033604 | 0.016866 | 0.010064 | 0.045355 | 0.014905 | 0.026106 | 0.032825 | 0.023335 | 0 | 0.033604 | 0 | 0 | 0.022891 | 0.0031714 | 182.1474 | 0.059667 | 13843.2 | 0 |  | 1.25 | 25198.495 | 25200 | 13800 | 0 | 0 | 0 | 0 | 0 | 0 | 0
288.5 |  | 0 | 0.018002 | 0.010917 | 0.042551 | 0.016538 | 0.022905 | 0.010838 | 0.0071519 | 0.030174 | 0.0092689 | 0.016904 | 0.022359 | 0.017633 | 0.026172 | 0.016482 | 0.06757 | 0.023871 | 0.033625 | 0.016877 | 0.010069 | 0.045384 | 0.014915 | 0.026124 | 0.032844 | 0.023346 | 0 | 0.033625 | 0 | 0 | 0.022905 | 0.0031733 | 182.2105 | 0.059703 | 13848 | 0 |  | 1.25 | 25197.3034 | 25200 | 13800 | 0 | 0 | 0 | 0 | 0 | 0 | 0
288.6 |  | 0 | 0.018013 | 0.010923 | 0.042582 | 0.016547 | 0.022918 | 0.010846 | 0.0071557 | 0.030193 | 0.0092758 | 0.016915 | 0.022372 | 0.017641 | 0.026187 | 0.016492 | 0.067618 | 0.023884 | 0.033645 | 0.016889 | 0.010075 | 0.045413 | 0.014926 | 0.026141 | 0.032864 | 0.023356 | 0 | 0.033645 | 0 | 0 | 0.022918 | 0.0031753 | 182.2737 | 0.059738 | 13852.8 | 0 |  | 1.25 | 25196.1113 | 25200 | 13900 | 0 | 0 | 0 | 0 | 0 | 0 | 0
288.7 |  | 0 | 0.018023 | 0.01093 | 0.042613 | 0.016557 | 0.022932 | 0.010853 | 0.0071594 | 0.030212 | 0.0092827 | 0.016927 | 0.022385 | 0.017648 | 0.026203 | 0.016503 | 0.067667 | 0.023898 | 0.033665 | 0.0169 | 0.01008 | 0.045442 | 0.014937 | 0.026159 | 0.032884 | 0.023367 | 0 | 0.033665 | 0 | 0 | 0.022932 | 0.0031773 | 182.3368 | 0.059774 | 13857.6 | 0 |  | 1.25 | 25194.9186 | 25200 | 13900 | 0 | 0 | 0 | 0 | 0 | 0 | 0
288.8 |  | 0 | 0.018033 | 0.010937 | 0.042644 | 0.016566 | 0.022945 | 0.010861 | 0.0071631 | 0.030231 | 0.0092897 | 0.016938 | 0.022398 | 0.017655 | 0.026218 | 0.016514 | 0.067715 | 0.023912 | 0.033686 | 0.016912 | 0.010086 | 0.045471 | 0.014948 | 0.026177 | 0.032904 | 0.023378 | 0 | 0.033686 | 0 | 0 | 0.022945 | 0.0031792 | 182.4 | 0.05981 | 13862.4 | 0 |  | 1.25 | 25193.7254 | 25200 | 13900 | 0 | 0 | 0 | 0 | 0 | 0 | 0
288.9 |  | 0 | 0.018044 | 0.010944 | 0.042674 | 0.016575 | 0.022959 | 0.010868 | 0.0071669 | 0.03025 | 0.0092966 | 0.016949 | 0.022412 | 0.017663 | 0.026234 | 0.016524 | 0.067763 | 0.023926 | 0.033706 | 0.016924 | 0.010091 | 0.0455 | 0.014959 | 0.026195 | 0.032924 | 0.023388 | 0 | 0.033706 | 0 | 0 | 0.022959 | 0.0031812 | 182.4632 | 0.059846 | 13867.2 | 0 |  | 1.25 | 25192.5316 | 25200 | 13900 | 0 | 0 | 0 | 0 | 0 | 0 | 0
289 |  | 0 | 0.018054 | 0.010951 | 0.042705 | 0.016585 | 0.022972 | 0.010876 | 0.0071706 | 0.030269 | 0.0093035 | 0.016961 | 0.022425 | 0.01767 | 0.026249 | 0.016535 | 0.067812 | 0.02394 | 0.033726 | 0.016935 | 0.010096 | 0.045529 | 0.01497 | 0.026212 | 0.032944 | 0.023399 | 0 | 0.033726 | 0 | 0 | 0.022972 | 0.0031832 | 182.5263 | 0.059881 | 13872 | 0 |  | 1.25 | 25191.3373 | 25200 | 13900 | 0 | 0 | 0 | 0 | 0 | 0 | 0
289.1 |  | 0 | 0.018064 | 0.010958 | 0.042736 | 0.016594 | 0.022986 | 0.010883 | 0.0071744 | 0.030288 | 0.0093104 | 0.016972 | 0.022438 | 0.017678 | 0.026264 | 0.016545 | 0.06786 | 0.023953 | 0.033747 | 0.016947 | 0.010102 | 0.045558 | 0.014981 | 0.02623 | 0.032963 | 0.02341 | 0 | 0.033747 | 0 | 0 | 0.022986 | 0.0031851 | 182.5895 | 0.059917 | 13876.8 | 0 |  | 1.25 | 25190.1424 | 25200 | 13900 | 0 | 0 | 0 | 0 | 0 | 0 | 0
289.2 |  | 0 | 0.018075 | 0.010965 | 0.042767 | 0.016603 | 0.022999 | 0.010891 | 0.0071781 | 0.030307 | 0.0093173 | 0.016984 | 0.022451 | 0.017685 | 0.02628 | 0.016556 | 0.067909 | 0.023967 | 0.033767 | 0.016959 | 0.010107 | 0.045587 | 0.014992 | 0.026248 | 0.032983 | 0.023421 | 0 | 0.033767 | 0 | 0 | 0.022999 | 0.0031871 | 182.6526 | 0.059953 | 13881.6 | 0 |  | 1.25 | 25188.947 | 25200 | 13900 | 0 | 0 | 0 | 0 | 0 | 0 | 0
289.3 |  | 0 | 0.018085 | 0.010972 | 0.042797 | 0.016612 | 0.023013 | 0.010898 | 0.0071818 | 0.030326 | 0.0093243 | 0.016995 | 0.022465 | 0.017692 | 0.026295 | 0.016567 | 0.067957 | 0.023981 | 0.033787 | 0.01697 | 0.010113 | 0.045617 | 0.015003 | 0.026266 | 0.033003 | 0.023431 | 0 | 0.033787 | 0 | 0 | 0.023013 | 0.0031891 | 182.7158 | 0.059989 | 13886.4 | 0 |  | 1.25 | 25187.7511 | 25200 | 13900 | 0 | 0 | 0 | 0 | 0 | 0 | 0
289.4 |  | 0 | 0.018095 | 0.010979 | 0.042828 | 0.016622 | 0.023026 | 0.010906 | 0.0071856 | 0.030345 | 0.0093312 | 0.017007 | 0.022478 | 0.0177 | 0.026311 | 0.016577 | 0.068006 | 0.023995 | 0.033808 | 0.016982 | 0.010118 | 0.045646 | 0.015014 | 0.026283 | 0.033023 | 0.023442 | 0 | 0.033808 | 0 | 0 | 0.023026 | 0.003191 | 182.7789 | 0.060025 | 13891.2 | 0 |  | 1.25 | 25186.5546 | 25200 | 13900 | 0 | 0 | 0 | 0 | 0 | 0 | 0
289.5 |  | 0 | 0.018106 | 0.010986 | 0.042859 | 0.016631 | 0.02304 | 0.010913 | 0.0071893 | 0.030364 | 0.0093381 | 0.017018 | 0.022491 | 0.017707 | 0.026326 | 0.016588 | 0.068054 | 0.024009 | 0.033828 | 0.016994 | 0.010124 | 0.045675 | 0.015025 | 0.026301 | 0.033043 | 0.023453 | 0 | 0.033828 | 0 | 0 | 0.02304 | 0.003193 | 182.8421 | 0.060061 | 13896 | 0 |  | 1.25 | 25185.3576 | 25200 | 13900 | 0 | 0 | 0 | 0 | 0 | 0 | 0
289.6 |  | 0 | 0.018116 | 0.010993 | 0.04289 | 0.01664 | 0.023053 | 0.01092 | 0.007193 | 0.030383 | 0.009345 | 0.017029 | 0.022504 | 0.017714 | 0.026342 | 0.016599 | 0.068103 | 0.024023 | 0.033848 | 0.017005 | 0.010129 | 0.045704 | 0.015036 | 0.026319 | 0.033063 | 0.023464 | 0 | 0.033848 | 0 | 0 | 0.023053 | 0.003195 | 182.9053 | 0.060097 | 13900.8 | 0 |  | 1.25 | 25184.16 | 25200 | 13900 | 0 | 0 | 0 | 0 | 0 | 0 | 0
289.7 |  | 0 | 0.018126 | 0.011 | 0.042921 | 0.01665 | 0.023067 | 0.010928 | 0.0071968 | 0.030402 | 0.009352 | 0.017041 | 0.022518 | 0.017722 | 0.026357 | 0.016609 | 0.068151 | 0.024037 | 0.033869 | 0.017017 | 0.010135 | 0.045733 | 0.015047 | 0.026337 | 0.033083 | 0.023474 | 0 | 0.033869 | 0 | 0 | 0.023067 | 0.0031969 | 182.9684 | 0.060132 | 13905.6 | 0 |  | 1.25 | 25182.9618 | 25200 | 13900 | 0 | 0 | 0 | 0 | 0 | 0 | 0
289.8 |  | 0 | 0.018137 | 0.011007 | 0.042951 | 0.016659 | 0.02308 | 0.010935 | 0.0072005 | 0.030421 | 0.0093589 | 0.017052 | 0.022531 | 0.017729 | 0.026373 | 0.01662 | 0.0682 | 0.02405 | 0.033889 | 0.017029 | 0.01014 | 0.045762 | 0.015058 | 0.026354 | 0.033102 | 0.023485 | 0 | 0.033889 | 0 | 0 | 0.02308 | 0.0031989 | 183.0316 | 0.060168 | 13910.4 | 0 |  | 1.25 | 25181.7632 | 25200 | 13900 | 0 | 0 | 0 | 0 | 0 | 0 | 0
289.9 |  | 0 | 0.018147 | 0.011014 | 0.042982 | 0.016668 | 0.023094 | 0.010943 | 0.0072043 | 0.03044 | 0.0093659 | 0.017064 | 0.022544 | 0.017736 | 0.026388 | 0.016631 | 0.068248 | 0.024064 | 0.03391 | 0.01704 | 0.010146 | 0.045791 | 0.015069 | 0.026372 | 0.033122 | 0.023496 | 0 | 0.03391 | 0 | 0 | 0.023094 | 0.0032009 | 183.0947 | 0.060204 | 13915.2 | 0 |  | 1.25 | 25180.5639 | 25200 | 13900 | 0 | 0 | 0 | 0 | 0 | 0 | 0
290 |  | 0 | 0.018158 | 0.011021 | 0.043013 | 0.016678 | 0.023107 | 0.01095 | 0.007208 | 0.030459 | 0.0093728 | 0.017075 | 0.022557 | 0.017744 | 0.026404 | 0.016641 | 0.068297 | 0.024078 | 0.03393 | 0.017052 | 0.010151 | 0.04582 | 0.01508 | 0.02639 | 0.033142 | 0.023507 | 0 | 0.03393 | 0 | 0 | 0.023107 | 0.0032029 | 183.1579 | 0.06024 | 13920 | 0 |  | 1.25 | 25179.3641 | 25200 | 13900 | 0 | 0 | 0 | 0 | 0 | 0 | 0
290.1 |  | 0 | 0.018168 | 0.011028 | 0.043044 | 0.016687 | 0.023121 | 0.010958 | 0.0072118 | 0.030479 | 0.0093797 | 0.017087 | 0.022571 | 0.017751 | 0.026419 | 0.016652 | 0.068346 | 0.024092 | 0.03395 | 0.017064 | 0.010156 | 0.045849 | 0.015091 | 0.026408 | 0.033162 | 0.023517 | 0 | 0.03395 | 0 | 0 | 0.023121 | 0.0032048 | 183.2211 | 0.060276 | 13924.8 | 0 |  | 1.25 | 25178.1638 | 25200 | 13900 | 0 | 0 | 0 | 0 | 0 | 0 | 0
290.2 |  | 0 | 0.018178 | 0.011035 | 0.043075 | 0.016696 | 0.023134 | 0.010965 | 0.0072155 | 0.030498 | 0.0093867 | 0.017098 | 0.022584 | 0.017758 | 0.026435 | 0.016663 | 0.068394 | 0.024106 | 0.033971 | 0.017075 | 0.010162 | 0.045879 | 0.015102 | 0.026426 | 0.033182 | 0.023528 | 0 | 0.033971 | 0 | 0 | 0.023134 | 0.0032068 | 183.2842 | 0.060312 | 13929.6 | 0 |  | 1.25 | 25176.9629 | 25200 | 13900 | 0 | 0 | 0 | 0 | 0 | 0 | 0
290.3 |  | 0 | 0.018189 | 0.011042 | 0.043106 | 0.016706 | 0.023148 | 0.010973 | 0.0072193 | 0.030517 | 0.0093936 | 0.01711 | 0.022597 | 0.017766 | 0.02645 | 0.016673 | 0.068443 | 0.02412 | 0.033991 | 0.017087 | 0.010167 | 0.045908 | 0.015113 | 0.026443 | 0.033202 | 0.023539 | 0 | 0.033991 | 0 | 0 | 0.023148 | 0.0032088 | 183.3474 | 0.060348 | 13934.4 | 0 |  | 1.25 | 25175.7615 | 25200 | 13900 | 0 | 0 | 0 | 0 | 0 | 0 | 0
290.4 |  | 0 | 0.018199 | 0.011049 | 0.043137 | 0.016715 | 0.023161 | 0.01098 | 0.007223 | 0.030536 | 0.0094006 | 0.017121 | 0.022611 | 0.017773 | 0.026466 | 0.016684 | 0.068491 | 0.024134 | 0.034012 | 0.017099 | 0.010173 | 0.045937 | 0.015124 | 0.026461 | 0.033222 | 0.02355 | 0 | 0.034012 | 0 | 0 | 0.023161 | 0.0032107 | 183.4105 | 0.060384 | 13939.2 | 0 |  | 1.25 | 25174.5596 | 25200 | 13900 | 0 | 0 | 0 | 0 | 0 | 0 | 0
290.5 |  | 0 | 0.018209 | 0.011056 | 0.043168 | 0.016724 | 0.023175 | 0.010988 | 0.0072268 | 0.030555 | 0.0094076 | 0.017133 | 0.022624 | 0.017781 | 0.026481 | 0.016695 | 0.06854 | 0.024148 | 0.034032 | 0.01711 | 0.010178 | 0.045966 | 0.015135 | 0.026479 | 0.033242 | 0.023561 | 0 | 0.034032 | 0 | 0 | 0.023175 | 0.0032127 | 183.4737 | 0.06042 | 13944 | 0 |  | 1.25 | 25173.357 | 25200 | 13900 | 0 | 0 | 0 | 0 | 0 | 0 | 0
290.6 |  | 0 | 0.01822 | 0.011063 | 0.043199 | 0.016734 | 0.023188 | 0.010995 | 0.0072305 | 0.030574 | 0.0094145 | 0.017144 | 0.022637 | 0.017788 | 0.026497 | 0.016705 | 0.068589 | 0.024161 | 0.034053 | 0.017122 | 0.010184 | 0.045995 | 0.015146 | 0.026497 | 0.033262 | 0.023571 | 0 | 0.034053 | 0 | 0 | 0.023188 | 0.0032147 | 183.5368 | 0.060456 | 13948.8 | 0 |  | 1.25 | 25172.154 | 25200 | 13900 | 0 | 0 | 0 | 0 | 0 | 0 | 0
290.7 |  | 0 | 0.01823 | 0.01107 | 0.04323 | 0.016743 | 0.023202 | 0.011003 | 0.0072343 | 0.030593 | 0.0094215 | 0.017155 | 0.02265 | 0.017795 | 0.026512 | 0.016716 | 0.068638 | 0.024175 | 0.034073 | 0.017134 | 0.010189 | 0.046025 | 0.015157 | 0.026515 | 0.033282 | 0.023582 | 0 | 0.034073 | 0 | 0 | 0.023202 | 0.0032167 | 183.6 | 0.060492 | 13953.6 | 0 |  | 1.25 | 25170.9504 | 25200 | 14000 | 0 | 0 | 0 | 0 | 0 | 0 | 0
290.8 |  | 0 | 0.01824 | 0.011077 | 0.043261 | 0.016752 | 0.023216 | 0.01101 | 0.007238 | 0.030612 | 0.0094284 | 0.017167 | 0.022664 | 0.017803 | 0.026528 | 0.016727 | 0.068686 | 0.024189 | 0.034093 | 0.017146 | 0.010195 | 0.046054 | 0.015168 | 0.026533 | 0.033302 | 0.023593 | 0 | 0.034093 | 0 | 0 | 0.023216 | 0.0032186 | 183.6632 | 0.060528 | 13958.4 | 0 |  | 1.25 | 25169.7462 | 25200 | 14000 | 0 | 0 | 0 | 0 | 0 | 0 | 0
290.9 |  | 0 | 0.018251 | 0.011084 | 0.043291 | 0.016762 | 0.023229 | 0.011018 | 0.0072418 | 0.030631 | 0.0094354 | 0.017178 | 0.022677 | 0.01781 | 0.026543 | 0.016737 | 0.068735 | 0.024203 | 0.034114 | 0.017157 | 0.0102 | 0.046083 | 0.015179 | 0.02655 | 0.033322 | 0.023604 | 0 | 0.034114 | 0 | 0 | 0.023229 | 0.0032206 | 183.7263 | 0.060564 | 13963.2 | 0 |  | 1.25 | 25168.5415 | 25200 | 14000 | 0 | 0 | 0 | 0 | 0 | 0 | 0
291 |  | 0 | 0.018261 | 0.011091 | 0.043322 | 0.016771 | 0.023243 | 0.011025 | 0.0072455 | 0.03065 | 0.0094424 | 0.01719 | 0.02269 | 0.017817 | 0.026559 | 0.016748 | 0.068784 | 0.024217 | 0.034134 | 0.017169 | 0.010206 | 0.046112 | 0.01519 | 0.026568 | 0.033341 | 0.023615 | 0 | 0.034134 | 0 | 0 | 0.023243 | 0.0032226 | 183.7895 | 0.0606 | 13968 | 0 |  | 1.25 | 25167.3363 | 25200 | 14000 | 0 | 0 | 0 | 0 | 0 | 0 | 0
291.1 |  | 0 | 0.018272 | 0.011098 | 0.043353 | 0.01678 | 0.023256 | 0.011033 | 0.0072493 | 0.030669 | 0.0094493 | 0.017201 | 0.022704 | 0.017825 | 0.026574 | 0.016759 | 0.068833 | 0.024231 | 0.034155 | 0.017181 | 0.010211 | 0.046141 | 0.015201 | 0.026586 | 0.033361 | 0.023625 | 0 | 0.034155 | 0 | 0 | 0.023256 | 0.0032246 | 183.8526 | 0.060636 | 13972.8 | 0 |  | 1.25 | 25166.1305 | 25200 | 14000 | 0 | 0 | 0 | 0 | 0 | 0 | 0
291.2 |  | 0 | 0.018282 | 0.011105 | 0.043384 | 0.01679 | 0.02327 | 0.01104 | 0.007253 | 0.030689 | 0.0094563 | 0.017213 | 0.022717 | 0.017832 | 0.02659 | 0.016769 | 0.068881 | 0.024245 | 0.034175 | 0.017192 | 0.010217 | 0.046171 | 0.015212 | 0.026604 | 0.033381 | 0.023636 | 0 | 0.034175 | 0 | 0 | 0.02327 | 0.0032266 | 183.9158 | 0.060672 | 13977.6 | 0 |  | 1.25 | 25164.9241 | 25200 | 14000 | 0 | 0 | 0 | 0 | 0 | 0 | 0
291.3 |  | 0 | 0.018292 | 0.011112 | 0.043415 | 0.016799 | 0.023283 | 0.011048 | 0.0072568 | 0.030708 | 0.0094633 | 0.017224 | 0.02273 | 0.01784 | 0.026605 | 0.01678 | 0.06893 | 0.024259 | 0.034196 | 0.017204 | 0.010222 | 0.0462 | 0.015223 | 0.026622 | 0.033401 | 0.023647 | 0 | 0.034196 | 0 | 0 | 0.023283 | 0.0032285 | 183.9789 | 0.060708 | 13982.4 | 0 |  | 1.25 | 25163.7172 | 25200 | 14000 | 0 | 0 | 0 | 0 | 0 | 0 | 0
291.4 |  | 0 | 0.018303 | 0.011119 | 0.043446 | 0.016808 | 0.023297 | 0.011055 | 0.0072605 | 0.030727 | 0.0094703 | 0.017236 | 0.022744 | 0.017847 | 0.026621 | 0.016791 | 0.068979 | 0.024273 | 0.034216 | 0.017216 | 0.010228 | 0.046229 | 0.015234 | 0.02664 | 0.033421 | 0.023658 | 0 | 0.034216 | 0 | 0 | 0.023297 | 0.0032305 | 184.0421 | 0.060744 | 13987.2 | 0 |  | 1.25 | 25162.5098 | 25200 | 14000 | 0 | 0 | 0 | 0 | 0 | 0 | 0
291.5 |  | 0 | 0.018313 | 0.011126 | 0.043477 | 0.016818 | 0.023311 | 0.011063 | 0.0072643 | 0.030746 | 0.0094772 | 0.017247 | 0.022757 | 0.017854 | 0.026636 | 0.016802 | 0.069028 | 0.024287 | 0.034237 | 0.017228 | 0.010233 | 0.046258 | 0.015245 | 0.026658 | 0.033441 | 0.023669 | 0 | 0.034237 | 0 | 0 | 0.023311 | 0.0032325 | 184.1053 | 0.06078 | 13992 | 0 |  | 1.25 | 25161.3018 | 25200 | 14000 | 0 | 0 | 0 | 0 | 0 | 0 | 0
291.6 |  | 0 | 0.018324 | 0.011133 | 0.043509 | 0.016827 | 0.023324 | 0.011071 | 0.007268 | 0.030765 | 0.0094842 | 0.017259 | 0.02277 | 0.017862 | 0.026652 | 0.016812 | 0.069077 | 0.024301 | 0.034257 | 0.017239 | 0.010239 | 0.046288 | 0.015257 | 0.026676 | 0.033461 | 0.023679 | 0 | 0.034257 | 0 | 0 | 0.023324 | 0.0032345 | 184.1684 | 0.060816 | 13996.8 | 0 |  | 1.25 | 25160.0932 | 25200 | 14000 | 0 | 0 | 0 | 0 | 0 | 0 | 0
291.7 |  | 0 | 0.018334 | 0.01114 | 0.04354 | 0.016836 | 0.023338 | 0.011078 | 0.0072718 | 0.030784 | 0.0094912 | 0.017271 | 0.022784 | 0.017869 | 0.026668 | 0.016823 | 0.069126 | 0.024314 | 0.034278 | 0.017251 | 0.010244 | 0.046317 | 0.015268 | 0.026693 | 0.033481 | 0.02369 | 0 | 0.034278 | 0 | 0 | 0.023338 | 0.0032365 | 184.2316 | 0.060852 | 14001.6 | 0 |  | 1.25 | 25158.8841 | 25200 | 14000 | 0 | 0 | 0 | 0 | 0 | 0 | 0
291.8 |  | 0 | 0.018344 | 0.011147 | 0.043571 | 0.016846 | 0.023351 | 0.011086 | 0.0072756 | 0.030804 | 0.0094982 | 0.017282 | 0.022797 | 0.017877 | 0.026683 | 0.016834 | 0.069174 | 0.024328 | 0.034298 | 0.017263 | 0.01025 | 0.046346 | 0.015279 | 0.026711 | 0.033501 | 0.023701 | 0 | 0.034298 | 0 | 0 | 0.023351 | 0.0032384 | 184.2947 | 0.060888 | 14006.4 | 0 |  | 1.25 | 25157.6745 | 25200 | 14000 | 0 | 0 | 0 | 0 | 0 | 0 | 0
291.9 |  | 0 | 0.018355 | 0.011154 | 0.043602 | 0.016855 | 0.023365 | 0.011093 | 0.0072793 | 0.030823 | 0.0095052 | 0.017294 | 0.02281 | 0.017884 | 0.026699 | 0.016844 | 0.069223 | 0.024342 | 0.034319 | 0.017275 | 0.010255 | 0.046376 | 0.01529 | 0.026729 | 0.033521 | 0.023712 | 0 | 0.034319 | 0 | 0 | 0.023365 | 0.0032404 | 184.3579 | 0.060924 | 14011.2 | 0 |  | 1.25 | 25156.4643 | 25200 | 14000 | 0 | 0 | 0 | 0 | 0 | 0 | 0
292 |  | 0 | 0.018365 | 0.011161 | 0.043633 | 0.016864 | 0.023379 | 0.011101 | 0.0072831 | 0.030842 | 0.0095122 | 0.017305 | 0.022824 | 0.017891 | 0.026714 | 0.016855 | 0.069272 | 0.024356 | 0.034339 | 0.017286 | 0.010261 | 0.046405 | 0.015301 | 0.026747 | 0.033541 | 0.023723 | 0 | 0.034339 | 0 | 0 | 0.023379 | 0.0032424 | 184.4211 | 0.06096 | 14016 | 0 |  | 1.25 | 25155.2536 | 25200 | 14000 | 0 | 0 | 0 | 0 | 0 | 0 | 0
292.1 |  | 0 | 0.018376 | 0.011168 | 0.043664 | 0.016874 | 0.023392 | 0.011108 | 0.0072868 | 0.030861 | 0.0095192 | 0.017317 | 0.022837 | 0.017899 | 0.02673 | 0.016866 | 0.069321 | 0.02437 | 0.03436 | 0.017298 | 0.010266 | 0.046434 | 0.015312 | 0.026765 | 0.033561 | 0.023734 | 0 | 0.03436 | 0 | 0 | 0.023392 | 0.0032444 | 184.4842 | 0.060996 | 14020.8 | 0 |  | 1.25 | 25154.0423 | 25200 | 14000 | 0 | 0 | 0 | 0 | 0 | 0 | 0
292.2 |  | 0 | 0.018386 | 0.011175 | 0.043695 | 0.016883 | 0.023406 | 0.011116 | 0.0072906 | 0.03088 | 0.0095262 | 0.017328 | 0.02285 | 0.017906 | 0.026745 | 0.016877 | 0.06937 | 0.024384 | 0.03438 | 0.01731 | 0.010272 | 0.046464 | 0.015323 | 0.026783 | 0.033581 | 0.023744 | 0 | 0.03438 | 0 | 0 | 0.023406 | 0.0032464 | 184.5474 | 0.061033 | 14025.6 | 0 |  | 1.25 | 25152.8304 | 25200 | 14000 | 0 | 0 | 0 | 0 | 0 | 0 | 0
292.3 |  | 0 | 0.018396 | 0.011182 | 0.043726 | 0.016893 | 0.02342 | 0.011123 | 0.0072944 | 0.030899 | 0.0095332 | 0.01734 | 0.022864 | 0.017913 | 0.026761 | 0.016887 | 0.069419 | 0.024398 | 0.034401 | 0.017322 | 0.010277 | 0.046493 | 0.015334 | 0.026801 | 0.033601 | 0.023755 | 0 | 0.034401 | 0 | 0 | 0.02342 | 0.0032484 | 184.6105 | 0.061069 | 14030.4 | 0 |  | 1.25 | 25151.6181 | 25200 | 14000 | 0 | 0 | 0 | 0 | 0 | 0 | 0
292.4 |  | 0 | 0.018407 | 0.011189 | 0.043757 | 0.016902 | 0.023433 | 0.011131 | 0.0072981 | 0.030919 | 0.0095402 | 0.017351 | 0.022877 | 0.017921 | 0.026777 | 0.016898 | 0.069468 | 0.024412 | 0.034421 | 0.017333 | 0.010283 | 0.046522 | 0.015345 | 0.026819 | 0.033621 | 0.023766 | 0 | 0.034421 | 0 | 0 | 0.023433 | 0.0032504 | 184.6737 | 0.061105 | 14035.2 | 0 |  | 1.25 | 25150.4051 | 25200 | 14000 | 0 | 0 | 0 | 0 | 0 | 0 | 0
292.5 |  | 0 | 0.018417 | 0.011196 | 0.043788 | 0.016911 | 0.023447 | 0.011138 | 0.0073019 | 0.030938 | 0.0095472 | 0.017363 | 0.022891 | 0.017928 | 0.026792 | 0.016909 | 0.069517 | 0.024426 | 0.034442 | 0.017345 | 0.010288 | 0.046552 | 0.015356 | 0.026837 | 0.033641 | 0.023777 | 0 | 0.034442 | 0 | 0 | 0.023447 | 0.0032523 | 184.7368 | 0.061141 | 14040 | 0 |  | 1.25 | 25149.1917 | 25100 | 14000 | 0 | 0 | 0 | 0 | 0 | 0 | 0
292.6 |  | 0 | 0.018428 | 0.011203 | 0.04382 | 0.016921 | 0.02346 | 0.011146 | 0.0073057 | 0.030957 | 0.0095542 | 0.017374 | 0.022904 | 0.017936 | 0.026808 | 0.01692 | 0.069566 | 0.02444 | 0.034462 | 0.017357 | 0.010294 | 0.046581 | 0.015367 | 0.026855 | 0.033661 | 0.023788 | 0 | 0.034462 | 0 | 0 | 0.02346 | 0.0032543 | 184.8 | 0.061177 | 14044.8 | 0 |  | 1.25 | 25147.9776 | 25100 | 14000 | 0 | 0 | 0 | 0 | 0 | 0 | 0
292.7 |  | 0 | 0.018438 | 0.01121 | 0.043851 | 0.01693 | 0.023474 | 0.011154 | 0.0073094 | 0.030976 | 0.0095612 | 0.017386 | 0.022917 | 0.017943 | 0.026823 | 0.01693 | 0.069615 | 0.024454 | 0.034483 | 0.017369 | 0.010299 | 0.046611 | 0.015378 | 0.026873 | 0.033681 | 0.023799 | 0 | 0.034483 | 0 | 0 | 0.023474 | 0.0032563 | 184.8632 | 0.061213 | 14049.6 | 0 |  | 1.25 | 25146.763 | 25100 | 14000 | 0 | 0 | 0 | 0 | 0 | 0 | 0
292.8 |  | 0 | 0.018449 | 0.011217 | 0.043882 | 0.01694 | 0.023488 | 0.011161 | 0.0073132 | 0.030995 | 0.0095682 | 0.017397 | 0.022931 | 0.01795 | 0.026839 | 0.016941 | 0.069664 | 0.024468 | 0.034504 | 0.017381 | 0.010305 | 0.04664 | 0.01539 | 0.026891 | 0.033702 | 0.02381 | 0 | 0.034504 | 0 | 0 | 0.023488 | 0.0032583 | 184.9263 | 0.06125 | 14054.4 | 0 |  | 1.25 | 25145.5479 | 25100 | 14100 | 0 | 0 | 0 | 0 | 0 | 0 | 0
292.9 |  | 0 | 0.018459 | 0.011224 | 0.043913 | 0.016949 | 0.023501 | 0.011169 | 0.007317 | 0.031015 | 0.0095753 | 0.017409 | 0.022944 | 0.017958 | 0.026855 | 0.016952 | 0.069713 | 0.024482 | 0.034524 | 0.017392 | 0.01031 | 0.046669 | 0.015401 | 0.026909 | 0.033722 | 0.02382 | 0 | 0.034524 | 0 | 0 | 0.023501 | 0.0032603 | 184.9895 | 0.061286 | 14059.2 | 0 |  | 1.25 | 25144.3322 | 25100 | 14100 | 0 | 0 | 0 | 0 | 0 | 0 | 0
293 |  | 0 | 0.018469 | 0.011231 | 0.043944 | 0.016958 | 0.023515 | 0.011176 | 0.0073207 | 0.031034 | 0.0095823 | 0.017421 | 0.022957 | 0.017965 | 0.02687 | 0.016963 | 0.069763 | 0.024496 | 0.034545 | 0.017404 | 0.010316 | 0.046699 | 0.015412 | 0.026927 | 0.033742 | 0.023831 | 0 | 0.034545 | 0 | 0 | 0.023515 | 0.0032623 | 185.0526 | 0.061322 | 14064 | 0 |  | 1.25 | 25143.116 | 25100 | 14100 | 0 | 0 | 0 | 0 | 0 | 0 | 0
293.1 |  | 0 | 0.01848 | 0.011238 | 0.043975 | 0.016968 | 0.023529 | 0.011184 | 0.0073245 | 0.031053 | 0.0095893 | 0.017432 | 0.022971 | 0.017973 | 0.026886 | 0.016973 | 0.069812 | 0.02451 | 0.034565 | 0.017416 | 0.010321 | 0.046728 | 0.015423 | 0.026945 | 0.033762 | 0.023842 | 0 | 0.034565 | 0 | 0 | 0.023529 | 0.0032643 | 185.1158 | 0.061358 | 14068.8 | 0 |  | 1.25 | 25141.8992 | 25100 | 14100 | 0 | 0 | 0 | 0 | 0 | 0 | 0
293.2 |  | 0 | 0.01849 | 0.011245 | 0.044007 | 0.016977 | 0.023542 | 0.011191 | 0.0073283 | 0.031072 | 0.0095963 | 0.017444 | 0.022984 | 0.01798 | 0.026902 | 0.016984 | 0.069861 | 0.024524 | 0.034586 | 0.017428 | 0.010327 | 0.046758 | 0.015434 | 0.026963 | 0.033782 | 0.023853 | 0 | 0.034586 | 0 | 0 | 0.023542 | 0.0032663 | 185.1789 | 0.061394 | 14073.6 | 0 |  | 1.25 | 25140.6819 | 25100 | 14100 | 0 | 0 | 0 | 0 | 0 | 0 | 0
293.3 |  | 0 | 0.018501 | 0.011252 | 0.044038 | 0.016986 | 0.023556 | 0.011199 | 0.0073321 | 0.031092 | 0.0096033 | 0.017455 | 0.022998 | 0.017988 | 0.026917 | 0.016995 | 0.06991 | 0.024538 | 0.034606 | 0.01744 | 0.010332 | 0.046787 | 0.015445 | 0.026981 | 0.033802 | 0.023864 | 0 | 0.034606 | 0 | 0 | 0.023556 | 0.0032683 | 185.2421 | 0.061431 | 14078.4 | 0 |  | 1.25 | 25139.464 | 25100 | 14100 | 0 | 0 | 0 | 0 | 0 | 0 | 0
293.4 |  | 0 | 0.018511 | 0.011259 | 0.044069 | 0.016996 | 0.02357 | 0.011206 | 0.0073358 | 0.031111 | 0.0096104 | 0.017467 | 0.023011 | 0.017995 | 0.026933 | 0.017006 | 0.069959 | 0.024552 | 0.034627 | 0.017451 | 0.010338 | 0.046816 | 0.015456 | 0.026999 | 0.033822 | 0.023875 | 0 | 0.034627 | 0 | 0 | 0.02357 | 0.0032702 | 185.3053 | 0.061467 | 14083.2 | 0 |  | 1.25 | 25138.2456 | 25100 | 14100 | 0 | 0 | 0 | 0 | 0 | 0 | 0
293.5 |  | 0 | 0.018522 | 0.011266 | 0.0441 | 0.017005 | 0.023583 | 0.011214 | 0.0073396 | 0.03113 | 0.0096174 | 0.017479 | 0.023024 | 0.018002 | 0.026948 | 0.017016 | 0.070008 | 0.024566 | 0.034648 | 0.017463 | 0.010343 | 0.046846 | 0.015467 | 0.027017 | 0.033842 | 0.023886 | 0 | 0.034648 | 0 | 0 | 0.023583 | 0.0032722 | 185.3684 | 0.061503 | 14088 | 0 |  | 1.25 | 25137.0266 | 25100 | 14100 | 0 | 0 | 0 | 0 | 0 | 0 | 0
293.6 |  | 0 | 0.018532 | 0.011273 | 0.044132 | 0.017015 | 0.023597 | 0.011222 | 0.0073434 | 0.031149 | 0.0096244 | 0.01749 | 0.023038 | 0.01801 | 0.026964 | 0.017027 | 0.070058 | 0.02458 | 0.034668 | 0.017475 | 0.010349 | 0.046875 | 0.015479 | 0.027035 | 0.033862 | 0.023896 | 0 | 0.034668 | 0 | 0 | 0.023597 | 0.0032742 | 185.4316 | 0.06154 | 14092.8 | 0 |  | 1.25 | 25135.8071 | 25100 | 14100 | 0 | 0 | 0 | 0 | 0 | 0 | 0
293.7 |  | 0 | 0.018543 | 0.011281 | 0.044163 | 0.017024 | 0.023611 | 0.011229 | 0.0073472 | 0.031169 | 0.0096315 | 0.017502 | 0.023051 | 0.018017 | 0.02698 | 0.017038 | 0.070107 | 0.024594 | 0.034689 | 0.017487 | 0.010354 | 0.046905 | 0.01549 | 0.027053 | 0.033882 | 0.023907 | 0 | 0.034689 | 0 | 0 | 0.023611 | 0.0032762 | 185.4947 | 0.061576 | 14097.6 | 0 |  | 1.25 | 25134.587 | 25100 | 14100 | 0 | 0 | 0 | 0 | 0 | 0 | 0
293.8 |  | 0 | 0.018553 | 0.011288 | 0.044194 | 0.017034 | 0.023624 | 0.011237 | 0.0073509 | 0.031188 | 0.0096385 | 0.017513 | 0.023065 | 0.018025 | 0.026995 | 0.017049 | 0.070156 | 0.024608 | 0.03471 | 0.017499 | 0.01036 | 0.046934 | 0.015501 | 0.027071 | 0.033902 | 0.023918 | 0 | 0.03471 | 0 | 0 | 0.023624 | 0.0032782 | 185.5579 | 0.061612 | 14102.4 | 0 |  | 1.25 | 25133.3664 | 25100 | 14100 | 0 | 0 | 0 | 0 | 0 | 0 | 0
293.9 |  | 0 | 0.018564 | 0.011295 | 0.044226 | 0.017043 | 0.023638 | 0.011244 | 0.0073547 | 0.031207 | 0.0096456 | 0.017525 | 0.023078 | 0.018032 | 0.027011 | 0.01706 | 0.070205 | 0.024622 | 0.03473 | 0.017511 | 0.010365 | 0.046964 | 0.015512 | 0.027089 | 0.033922 | 0.023929 | 0 | 0.03473 | 0 | 0 | 0.023638 | 0.0032802 | 185.6211 | 0.061648 | 14107.2 | 0 |  | 1.25 | 25132.1452 | 25100 | 14100 | 0 | 0 | 0 | 0 | 0 | 0 | 0
294 |  | 0 | 0.018574 | 0.011302 | 0.044257 | 0.017052 | 0.023652 | 0.011252 | 0.0073585 | 0.031227 | 0.0096526 | 0.017537 | 0.023091 | 0.018039 | 0.027027 | 0.01707 | 0.070255 | 0.024636 | 0.034751 | 0.017522 | 0.010371 | 0.046993 | 0.015523 | 0.027107 | 0.033943 | 0.02394 | 0 | 0.034751 | 0 | 0 | 0.023652 | 0.0032822 | 185.6842 | 0.061685 | 14112 | 0 |  | 1.25 | 25130.9235 | 25100 | 14100 | 0 | 0 | 0 | 0 | 0 | 0 | 0
294.1 |  | 0 | 0.018584 | 0.011309 | 0.044288 | 0.017062 | 0.023665 | 0.01126 | 0.0073623 | 0.031246 | 0.0096597 | 0.017548 | 0.023105 | 0.018047 | 0.027042 | 0.017081 | 0.070304 | 0.02465 | 0.034771 | 0.017534 | 0.010376 | 0.047023 | 0.015534 | 0.027125 | 0.033963 | 0.023951 | 0 | 0.034771 | 0 | 0 | 0.023665 | 0.0032842 | 185.7474 | 0.061721 | 14116.8 | 0 |  | 1.25 | 25129.7012 | 25100 | 14100 | 0 | 0 | 0 | 0 | 0 | 0 | 0
294.2 |  | 0 | 0.018595 | 0.011316 | 0.044319 | 0.017071 | 0.023679 | 0.011267 | 0.0073661 | 0.031265 | 0.0096667 | 0.01756 | 0.023118 | 0.018054 | 0.027058 | 0.017092 | 0.070353 | 0.024664 | 0.034792 | 0.017546 | 0.010382 | 0.047052 | 0.015546 | 0.027143 | 0.033983 | 0.023962 | 0 | 0.034792 | 0 | 0 | 0.023679 | 0.0032862 | 185.8105 | 0.061757 | 14121.6 | 0 |  | 1.25 | 25128.4784 | 25100 | 14100 | 0 | 0 | 0 | 0 | 0 | 0 | 0
294.3 |  | 0 | 0.018605 | 0.011323 | 0.044351 | 0.017081 | 0.023693 | 0.011275 | 0.0073698 | 0.031285 | 0.0096738 | 0.017571 | 0.023132 | 0.018062 | 0.027074 | 0.017103 | 0.070403 | 0.024678 | 0.034813 | 0.017558 | 0.010387 | 0.047082 | 0.015557 | 0.027161 | 0.034003 | 0.023973 | 0 | 0.034813 | 0 | 0 | 0.023693 | 0.0032882 | 185.8737 | 0.061794 | 14126.4 | 0 |  | 1.25 | 25127.255 | 25100 | 14100 | 0 | 0 | 0 | 0 | 0 | 0 | 0
294.4 |  | 0 | 0.018616 | 0.01133 | 0.044382 | 0.01709 | 0.023707 | 0.011282 | 0.0073736 | 0.031304 | 0.0096808 | 0.017583 | 0.023145 | 0.018069 | 0.027089 | 0.017114 | 0.070452 | 0.024692 | 0.034833 | 0.01757 | 0.010393 | 0.047111 | 0.015568 | 0.027179 | 0.034023 | 0.023984 | 0 | 0.034833 | 0 | 0 | 0.023707 | 0.0032902 | 185.9368 | 0.06183 | 14131.2 | 0 |  | 1.25 | 25126.0311 | 25100 | 14100 | 0 | 0 | 0 | 0 | 0 | 0 | 0
294.5 |  | 0 | 0.018626 | 0.011337 | 0.044414 | 0.017099 | 0.02372 | 0.01129 | 0.0073774 | 0.031323 | 0.0096879 | 0.017595 | 0.023159 | 0.018077 | 0.027105 | 0.017124 | 0.070501 | 0.024706 | 0.034854 | 0.017582 | 0.010398 | 0.047141 | 0.015579 | 0.027197 | 0.034043 | 0.023995 | 0 | 0.034854 | 0 | 0 | 0.02372 | 0.0032922 | 186 | 0.061866 | 14136 | 0 |  | 1.25 | 25124.8066 | 25100 | 14100 | 0 | 0 | 0 | 0 | 0 | 0 | 0
294.6 |  | 0 | 0.018637 | 0.011344 | 0.044445 | 0.017109 | 0.023734 | 0.011298 | 0.0073812 | 0.031342 | 0.0096949 | 0.017606 | 0.023172 | 0.018084 | 0.027121 | 0.017135 | 0.070551 | 0.02472 | 0.034875 | 0.017594 | 0.010404 | 0.047171 | 0.01559 | 0.027215 | 0.034063 | 0.024006 | 0 | 0.034875 | 0 | 0 | 0.023734 | 0.0032942 | 186.0632 | 0.061903 | 14140.8 | 0 |  | 1.25 | 25123.5816 | 25100 | 14100 | 0 | 0 | 0 | 0 | 0 | 0 | 0
294.7 |  | 0 | 0.018647 | 0.011351 | 0.044476 | 0.017118 | 0.023748 | 0.011305 | 0.007385 | 0.031362 | 0.009702 | 0.017618 | 0.023186 | 0.018091 | 0.027136 | 0.017146 | 0.0706 | 0.024734 | 0.034895 | 0.017605 | 0.010409 | 0.0472 | 0.015601 | 0.027233 | 0.034084 | 0.024016 | 0 | 0.034895 | 0 | 0 | 0.023748 | 0.0032962 | 186.1263 | 0.061939 | 14145.6 | 0 |  | 1.25 | 25122.356 | 25100 | 14100 | 0 | 0 | 0 | 0 | 0 | 0 | 0
294.8 |  | 0 | 0.018658 | 0.011358 | 0.044508 | 0.017128 | 0.023761 | 0.011313 | 0.0073888 | 0.031381 | 0.0097091 | 0.01763 | 0.023199 | 0.018099 | 0.027152 | 0.017157 | 0.070649 | 0.024748 | 0.034916 | 0.017617 | 0.010415 | 0.04723 | 0.015613 | 0.027251 | 0.034104 | 0.024027 | 0 | 0.034916 | 0 | 0 | 0.023761 | 0.0032982 | 186.1895 | 0.061976 | 14150.4 | 0 |  | 1.25 | 25121.1299 | 25100 | 14200 | 0 | 0 | 0 | 0 | 0 | 0 | 0
294.9 |  | 0 | 0.018668 | 0.011365 | 0.044539 | 0.017137 | 0.023775 | 0.01132 | 0.0073925 | 0.0314 | 0.0097161 | 0.017641 | 0.023212 | 0.018106 | 0.027168 | 0.017168 | 0.070699 | 0.024762 | 0.034937 | 0.017629 | 0.010421 | 0.047259 | 0.015624 | 0.027269 | 0.034124 | 0.024038 | 0 | 0.034937 | 0 | 0 | 0.023775 | 0.0033002 | 186.2526 | 0.062012 | 14155.2 | 0 |  | 1.25 | 25119.9032 | 25100 | 14200 | 0 | 0 | 0 | 0 | 0 | 0 | 0
295 |  | 0 | 0.018679 | 0.011372 | 0.04457 | 0.017147 | 0.023789 | 0.011328 | 0.0073963 | 0.03142 | 0.0097232 | 0.017653 | 0.023226 | 0.018114 | 0.027184 | 0.017178 | 0.070748 | 0.024776 | 0.034957 | 0.017641 | 0.010426 | 0.047289 | 0.015635 | 0.027287 | 0.034144 | 0.024049 | 0 | 0.034957 | 0 | 0 | 0.023789 | 0.0033022 | 186.3158 | 0.062049 | 14160 | 0 |  | 1.25 | 25118.676 | 25100 | 14200 | 0 | 0 | 0 | 0 | 0 | 0 | 0
295.1 |  | 0 | 0.018689 | 0.01138 | 0.044602 | 0.017156 | 0.023803 | 0.011336 | 0.0074001 | 0.031439 | 0.0097303 | 0.017664 | 0.023239 | 0.018121 | 0.027199 | 0.017189 | 0.070798 | 0.02479 | 0.034978 | 0.017653 | 0.010432 | 0.047319 | 0.015646 | 0.027306 | 0.034164 | 0.02406 | 0 | 0.034978 | 0 | 0 | 0.023803 | 0.0033042 | 186.3789 | 0.062085 | 14164.8 | 0 |  | 1.25 | 25117.4482 | 25100 | 14200 | 0 | 0 | 0 | 0 | 0 | 0 | 0
295.2 |  | 0 | 0.0187 | 0.011387 | 0.044633 | 0.017166 | 0.023816 | 0.011343 | 0.0074039 | 0.031459 | 0.0097373 | 0.017676 | 0.023253 | 0.018129 | 0.027215 | 0.0172 | 0.070847 | 0.024805 | 0.034999 | 0.017665 | 0.010437 | 0.047348 | 0.015657 | 0.027324 | 0.034184 | 0.024071 | 0 | 0.034999 | 0 | 0 | 0.023816 | 0.0033062 | 186.4421 | 0.062121 | 14169.6 | 0 |  | 1.25 | 25116.2199 | 25100 | 14200 | 0 | 0 | 0 | 0 | 0 | 0 | 0
295.3 |  | 0 | 0.01871 | 0.011394 | 0.044665 | 0.017175 | 0.02383 | 0.011351 | 0.0074077 | 0.031478 | 0.0097444 | 0.017688 | 0.023266 | 0.018136 | 0.027231 | 0.017211 | 0.070897 | 0.024819 | 0.03502 | 0.017677 | 0.010443 | 0.047378 | 0.015669 | 0.027342 | 0.034205 | 0.024082 | 0 | 0.03502 | 0 | 0 | 0.02383 | 0.0033082 | 186.5053 | 0.062158 | 14174.4 | 0 |  | 1.25 | 25114.991 | 25100 | 14200 | 0 | 0 | 0 | 0 | 0 | 0 | 0
295.4 |  | 0 | 0.018721 | 0.011401 | 0.044696 | 0.017184 | 0.023844 | 0.011358 | 0.0074115 | 0.031497 | 0.0097515 | 0.017699 | 0.02328 | 0.018143 | 0.027246 | 0.017222 | 0.070946 | 0.024833 | 0.03504 | 0.017689 | 0.010448 | 0.047407 | 0.01568 | 0.02736 | 0.034225 | 0.024093 | 0 | 0.03504 | 0 | 0 | 0.023844 | 0.0033102 | 186.5684 | 0.062194 | 14179.2 | 0 |  | 1.25 | 25113.7616 | 25100 | 14200 | 0 | 0 | 0 | 0 | 0 | 0 | 0
295.5 |  | 0 | 0.018731 | 0.011408 | 0.044728 | 0.017194 | 0.023857 | 0.011366 | 0.0074153 | 0.031517 | 0.0097586 | 0.017711 | 0.023293 | 0.018151 | 0.027262 | 0.017233 | 0.070996 | 0.024847 | 0.035061 | 0.0177 | 0.010454 | 0.047437 | 0.015691 | 0.027378 | 0.034245 | 0.024104 | 0 | 0.035061 | 0 | 0 | 0.023857 | 0.0033122 | 186.6316 | 0.062231 | 14184 | 0 |  | 1.25 | 25112.5316 | 25100 | 14200 | 0 | 0 | 0 | 0 | 0 | 0 | 0
295.6 |  | 0 | 0.018742 | 0.011415 | 0.044759 | 0.017203 | 0.023871 | 0.011374 | 0.0074191 | 0.031536 | 0.0097657 | 0.017723 | 0.023307 | 0.018158 | 0.027278 | 0.017243 | 0.071045 | 0.024861 | 0.035082 | 0.017712 | 0.010459 | 0.047467 | 0.015702 | 0.027396 | 0.034265 | 0.024115 | 0 | 0.035082 | 0 | 0 | 0.023871 | 0.0033142 | 186.6947 | 0.062267 | 14188.8 | 0 |  | 1.25 | 25111.301 | 25100 | 14200 | 0 | 0 | 0 | 0 | 0 | 0 | 0
295.7 |  | 0 | 0.018752 | 0.011422 | 0.044791 | 0.017213 | 0.023885 | 0.011381 | 0.0074229 | 0.031555 | 0.0097728 | 0.017734 | 0.02332 | 0.018166 | 0.027294 | 0.017254 | 0.071095 | 0.024875 | 0.035103 | 0.017724 | 0.010465 | 0.047496 | 0.015713 | 0.027414 | 0.034285 | 0.024126 | 0 | 0.035103 | 0 | 0 | 0.023885 | 0.0033162 | 186.7579 | 0.062304 | 14193.6 | 0 |  | 1.25 | 25110.07 | 25100 | 14200 | 0 | 0 | 0 | 0 | 0 | 0 | 0
295.8 |  | 0 | 0.018763 | 0.011429 | 0.044822 | 0.017222 | 0.023899 | 0.011389 | 0.0074267 | 0.031575 | 0.0097799 | 0.017746 | 0.023334 | 0.018173 | 0.027309 | 0.017265 | 0.071145 | 0.024889 | 0.035123 | 0.017736 | 0.01047 | 0.047526 | 0.015725 | 0.027432 | 0.034306 | 0.024137 | 0 | 0.035123 | 0 | 0 | 0.023899 | 0.0033182 | 186.8211 | 0.06234 | 14198.4 | 0 |  | 1.25 | 25108.8383 | 25100 | 14200 | 0 | 0 | 0 | 0 | 0 | 0 | 0
295.9 |  | 0 | 0.018773 | 0.011436 | 0.044854 | 0.017232 | 0.023913 | 0.011397 | 0.0074305 | 0.031594 | 0.009787 | 0.017758 | 0.023347 | 0.018181 | 0.027325 | 0.017276 | 0.071194 | 0.024903 | 0.035144 | 0.017748 | 0.010476 | 0.047556 | 0.015736 | 0.027451 | 0.034326 | 0.024148 | 0 | 0.035144 | 0 | 0 | 0.023913 | 0.0033202 | 186.8842 | 0.062377 | 14203.2 | 0 |  | 1.25 | 25107.6061 | 25100 | 14200 | 0 | 0 | 0 | 0 | 0 | 0 | 0
296 |  | 0 | 0.018784 | 0.011443 | 0.044885 | 0.017241 | 0.023926 | 0.011404 | 0.0074343 | 0.031614 | 0.009794 | 0.017769 | 0.023361 | 0.018188 | 0.027341 | 0.017287 | 0.071244 | 0.024917 | 0.035165 | 0.01776 | 0.010482 | 0.047585 | 0.015747 | 0.027469 | 0.034346 | 0.024159 | 0 | 0.035165 | 0 | 0 | 0.023926 | 0.0033223 | 186.9474 | 0.062413 | 14208 | 0 |  | 1.25 | 25106.3734 | 25100 | 14200 | 0 | 0 | 0 | 0 | 0 | 0 | 0
296.1 |  | 0 | 0.018794 | 0.011451 | 0.044917 | 0.017251 | 0.02394 | 0.011412 | 0.0074381 | 0.031633 | 0.0098011 | 0.017781 | 0.023374 | 0.018196 | 0.027357 | 0.017298 | 0.071293 | 0.024931 | 0.035186 | 0.017772 | 0.010487 | 0.047615 | 0.015758 | 0.027487 | 0.034366 | 0.02417 | 0 | 0.035186 | 0 | 0 | 0.02394 | 0.0033243 | 187.0105 | 0.06245 | 14212.8 | 0 |  | 1.25 | 25105.1401 | 25100 | 14200 | 0 | 0 | 0 | 0 | 0 | 0 | 0
296.2 |  | 0 | 0.018805 | 0.011458 | 0.044948 | 0.01726 | 0.023954 | 0.01142 | 0.0074419 | 0.031653 | 0.0098082 | 0.017793 | 0.023388 | 0.018203 | 0.027372 | 0.017309 | 0.071343 | 0.024945 | 0.035206 | 0.017784 | 0.010493 | 0.047645 | 0.01577 | 0.027505 | 0.034387 | 0.024181 | 0 | 0.035206 | 0 | 0 | 0.023954 | 0.0033263 | 187.0737 | 0.062486 | 14217.6 | 0 |  | 1.25 | 25103.9063 | 25100 | 14200 | 0 | 0 | 0 | 0 | 0 | 0 | 0
296.3 |  | 0 | 0.018816 | 0.011465 | 0.04498 | 0.01727 | 0.023968 | 0.011427 | 0.0074456 | 0.031672 | 0.0098154 | 0.017805 | 0.023401 | 0.01821 | 0.027388 | 0.017319 | 0.071393 | 0.024959 | 0.035227 | 0.017796 | 0.010498 | 0.047674 | 0.015781 | 0.027523 | 0.034407 | 0.024192 | 0 | 0.035227 | 0 | 0 | 0.023968 | 0.0033283 | 187.1368 | 0.062523 | 14222.4 | 0 |  | 1.25 | 25102.6719 | 25100 | 14200 | 0 | 0 | 0 | 0 | 0 | 0 | 0
296.4 |  | 0 | 0.018826 | 0.011472 | 0.045011 | 0.017279 | 0.023981 | 0.011435 | 0.0074494 | 0.031691 | 0.0098225 | 0.017816 | 0.023415 | 0.018218 | 0.027404 | 0.01733 | 0.071443 | 0.024974 | 0.035248 | 0.017808 | 0.010504 | 0.047704 | 0.015792 | 0.027541 | 0.034427 | 0.024203 | 0 | 0.035248 | 0 | 0 | 0.023981 | 0.0033303 | 187.2 | 0.06256 | 14227.2 | 0 |  | 1.25 | 25101.4369 | 25100 | 14200 | 0 | 0 | 0 | 0 | 0 | 0 | 0
296.5 |  | 0 | 0.018837 | 0.011479 | 0.045043 | 0.017289 | 0.023995 | 0.011443 | 0.0074532 | 0.031711 | 0.0098296 | 0.017828 | 0.023428 | 0.018225 | 0.02742 | 0.017341 | 0.071492 | 0.024988 | 0.035269 | 0.01782 | 0.010509 | 0.047734 | 0.015803 | 0.02756 | 0.034447 | 0.024214 | 0 | 0.035269 | 0 | 0 | 0.023995 | 0.0033323 | 187.2632 | 0.062596 | 14232 | 0 |  | 1.25 | 25100.2014 | 25100 | 14200 | 0 | 0 | 0 | 0 | 0 | 0 | 0
296.6 |  | 0 | 0.018847 | 0.011486 | 0.045075 | 0.017298 | 0.024009 | 0.01145 | 0.0074571 | 0.03173 | 0.0098367 | 0.01784 | 0.023442 | 0.018233 | 0.027435 | 0.017352 | 0.071542 | 0.025002 | 0.035289 | 0.017832 | 0.010515 | 0.047764 | 0.015815 | 0.027578 | 0.034468 | 0.024225 | 0 | 0.035289 | 0 | 0 | 0.024009 | 0.0033343 | 187.3263 | 0.062633 | 14236.8 | 0 |  | 1.25 | 25098.9654 | 25100 | 14200 | 0 | 0 | 0 | 0 | 0 | 0 | 0
296.7 |  | 0 | 0.018858 | 0.011493 | 0.045106 | 0.017308 | 0.024023 | 0.011458 | 0.0074609 | 0.03175 | 0.0098438 | 0.017851 | 0.023455 | 0.01824 | 0.027451 | 0.017363 | 0.071592 | 0.025016 | 0.03531 | 0.017844 | 0.01052 | 0.047793 | 0.015826 | 0.027596 | 0.034488 | 0.024236 | 0 | 0.03531 | 0 | 0 | 0.024023 | 0.0033363 | 187.3895 | 0.062669 | 14241.6 | 0 |  | 1.25 | 25097.7288 | 25100 | 14200 | 0 | 0 | 0 | 0 | 0 | 0 | 0
296.8 |  | 0 | 0.018868 | 0.0115 | 0.045138 | 0.017317 | 0.024037 | 0.011466 | 0.0074647 | 0.031769 | 0.0098509 | 0.017863 | 0.023469 | 0.018248 | 0.027467 | 0.017374 | 0.071641 | 0.02503 | 0.035331 | 0.017855 | 0.010526 | 0.047823 | 0.015837 | 0.027614 | 0.034508 | 0.024247 | 0 | 0.035331 | 0 | 0 | 0.024037 | 0.0033383 | 187.4526 | 0.062706 | 14246.4 | 0 |  | 1.25 | 25096.4916 | 25100 | 14200 | 0 | 0 | 0 | 0 | 0 | 0 | 0
296.9 |  | 0 | 0.018879 | 0.011507 | 0.04517 | 0.017326 | 0.02405 | 0.011473 | 0.0074685 | 0.031789 | 0.009858 | 0.017875 | 0.023482 | 0.018255 | 0.027483 | 0.017385 | 0.071691 | 0.025044 | 0.035352 | 0.017867 | 0.010532 | 0.047853 | 0.015849 | 0.027632 | 0.034528 | 0.024258 | 0 | 0.035352 | 0 | 0 | 0.02405 | 0.0033403 | 187.5158 | 0.062743 | 14251.2 | 0 |  | 1.25 | 25095.2539 | 25100 | 14300 | 0 | 0 | 0 | 0 | 0 | 0 | 0
297 |  | 0 | 0.018889 | 0.011515 | 0.045201 | 0.017336 | 0.024064 | 0.011481 | 0.0074723 | 0.031808 | 0.0098652 | 0.017887 | 0.023496 | 0.018263 | 0.027499 | 0.017396 | 0.071741 | 0.025058 | 0.035373 | 0.017879 | 0.010537 | 0.047883 | 0.01586 | 0.027651 | 0.034549 | 0.024269 | 0 | 0.035373 | 0 | 0 | 0.024064 | 0.0033424 | 187.5789 | 0.062779 | 14256 | 0 |  | 1.25 | 25094.0156 | 25100 | 14300 | 0 | 0 | 0 | 0 | 0 | 0 | 0
297.1 |  | 0 | 0.0189 | 0.011522 | 0.045233 | 0.017345 | 0.024078 | 0.011489 | 0.0074761 | 0.031828 | 0.0098723 | 0.017898 | 0.023509 | 0.01827 | 0.027514 | 0.017407 | 0.071791 | 0.025072 | 0.035394 | 0.017891 | 0.010543 | 0.047913 | 0.015871 | 0.027669 | 0.034569 | 0.02428 | 0 | 0.035394 | 0 | 0 | 0.024078 | 0.0033444 | 187.6421 | 0.062816 | 14260.8 | 0 |  | 1.25 | 25092.7768 | 25100 | 14300 | 0 | 0 | 0 | 0 | 0 | 0 | 0
297.2 |  | 0 | 0.01891 | 0.011529 | 0.045264 | 0.017355 | 0.024092 | 0.011496 | 0.0074799 | 0.031847 | 0.0098794 | 0.01791 | 0.023523 | 0.018278 | 0.02753 | 0.017417 | 0.071841 | 0.025087 | 0.035414 | 0.017903 | 0.010548 | 0.047942 | 0.015882 | 0.027687 | 0.034589 | 0.024291 | 0 | 0.035414 | 0 | 0 | 0.024092 | 0.0033464 | 187.7053 | 0.062852 | 14265.6 | 0 |  | 1.25 | 25091.5375 | 25100 | 14300 | 0 | 0 | 0 | 0 | 0 | 0 | 0
297.3 |  | 0 | 0.018921 | 0.011536 | 0.045296 | 0.017364 | 0.024106 | 0.011504 | 0.0074837 | 0.031867 | 0.0098865 | 0.017922 | 0.023536 | 0.018285 | 0.027546 | 0.017428 | 0.071891 | 0.025101 | 0.035435 | 0.017915 | 0.010554 | 0.047972 | 0.015894 | 0.027705 | 0.03461 | 0.024302 | 0 | 0.035435 | 0 | 0 | 0.024106 | 0.0033484 | 187.7684 | 0.062889 | 14270.4 | 0 |  | 1.25 | 25090.2976 | 25100 | 14300 | 0 | 0 | 0 | 0 | 0 | 0 | 0
297.4 |  | 0 | 0.018932 | 0.011543 | 0.045328 | 0.017374 | 0.024119 | 0.011512 | 0.0074875 | 0.031886 | 0.0098937 | 0.017933 | 0.02355 | 0.018293 | 0.027562 | 0.017439 | 0.07194 | 0.025115 | 0.035456 | 0.017927 | 0.010559 | 0.048002 | 0.015905 | 0.027724 | 0.03463 | 0.024313 | 0 | 0.035456 | 0 | 0 | 0.024119 | 0.0033504 | 187.8316 | 0.062926 | 14275.2 | 0 |  | 1.25 | 25089.0571 | 25100 | 14300 | 0 | 0 | 0 | 0 | 0 | 0 | 0
297.5 |  | 0 | 0.018942 | 0.01155 | 0.045359 | 0.017383 | 0.024133 | 0.011519 | 0.0074913 | 0.031906 | 0.0099008 | 0.017945 | 0.023564 | 0.0183 | 0.027578 | 0.01745 | 0.07199 | 0.025129 | 0.035477 | 0.017939 | 0.010565 | 0.048032 | 0.015916 | 0.027742 | 0.03465 | 0.024324 | 0 | 0.035477 | 0 | 0 | 0.024133 | 0.0033524 | 187.8947 | 0.062963 | 14280 | 0 |  | 1.25 | 25087.8161 | 25100 | 14300 | 0 | 0 | 0 | 0 | 0 | 0 | 0
297.6 |  | 0 | 0.018953 | 0.011557 | 0.045391 | 0.017393 | 0.024147 | 0.011527 | 0.0074951 | 0.031925 | 0.0099079 | 0.017957 | 0.023577 | 0.018307 | 0.027593 | 0.017461 | 0.07204 | 0.025143 | 0.035498 | 0.017951 | 0.01057 | 0.048062 | 0.015928 | 0.02776 | 0.034671 | 0.024335 | 0 | 0.035498 | 0 | 0 | 0.024147 | 0.0033545 | 187.9579 | 0.062999 | 14284.8 | 0 |  | 1.25 | 25086.5745 | 25100 | 14300 | 0 | 0 | 0 | 0 | 0 | 0 | 0
297.7 |  | 0 | 0.018963 | 0.011564 | 0.045423 | 0.017402 | 0.024161 | 0.011535 | 0.0074989 | 0.031945 | 0.0099151 | 0.017969 | 0.023591 | 0.018315 | 0.027609 | 0.017472 | 0.07209 | 0.025157 | 0.035519 | 0.017963 | 0.010576 | 0.048091 | 0.015939 | 0.027778 | 0.034691 | 0.024346 | 0 | 0.035519 | 0 | 0 | 0.024161 | 0.0033565 | 188.0211 | 0.063036 | 14289.6 | 0 |  | 1.25 | 25085.3324 | 25100 | 14300 | 0 | 0 | 0 | 0 | 0 | 0 | 0
297.8 |  | 0 | 0.018974 | 0.011572 | 0.045455 | 0.017412 | 0.024175 | 0.011542 | 0.0075027 | 0.031964 | 0.0099222 | 0.01798 | 0.023604 | 0.018322 | 0.027625 | 0.017483 | 0.07214 | 0.025172 | 0.035539 | 0.017975 | 0.010582 | 0.048121 | 0.01595 | 0.027797 | 0.034711 | 0.024357 | 0 | 0.035539 | 0 | 0 | 0.024175 | 0.0033585 | 188.0842 | 0.063073 | 14294.4 | 0 |  | 1.25 | 25084.0897 | 25100 | 14300 | 0 | 0 | 0 | 0 | 0 | 0 | 0
297.9 |  | 0 | 0.018984 | 0.011579 | 0.045486 | 0.017421 | 0.024189 | 0.01155 | 0.0075065 | 0.031984 | 0.0099294 | 0.017992 | 0.023618 | 0.01833 | 0.027641 | 0.017494 | 0.07219 | 0.025186 | 0.03556 | 0.017987 | 0.010587 | 0.048151 | 0.015961 | 0.027815 | 0.034732 | 0.024368 | 0 | 0.03556 | 0 | 0 | 0.024189 | 0.0033605 | 188.1474 | 0.063109 | 14299.2 | 0 |  | 1.25 | 25082.8465 | 25100 | 14300 | 0 | 0 | 0 | 0 | 0 | 0 | 0
298 |  | 0 | 0.018995 | 0.011586 | 0.045518 | 0.017431 | 0.024202 | 0.011558 | 0.0075104 | 0.032003 | 0.0099365 | 0.018004 | 0.023631 | 0.018337 | 0.027657 | 0.017505 | 0.07224 | 0.0252 | 0.035581 | 0.017999 | 0.010593 | 0.048181 | 0.015973 | 0.027833 | 0.034752 | 0.024379 | 0 | 0.035581 | 0 | 0 | 0.024202 | 0.0033625 | 188.2105 | 0.063146 | 14304 | 0 |  | 1.25 | 25081.6027 | 25100 | 14300 | 0 | 0 | 0 | 0 | 0 | 0 | 0
298.1 |  | 0 | 0.019006 | 0.011593 | 0.04555 | 0.017441 | 0.024216 | 0.011565 | 0.0075142 | 0.032023 | 0.0099437 | 0.018016 | 0.023645 | 0.018345 | 0.027673 | 0.017516 | 0.07229 | 0.025214 | 0.035602 | 0.018011 | 0.010598 | 0.048211 | 0.015984 | 0.027851 | 0.034772 | 0.02439 | 0 | 0.035602 | 0 | 0 | 0.024216 | 0.0033645 | 188.2737 | 0.063183 | 14308.8 | 0 |  | 1.25 | 25080.3584 | 25100 | 14300 | 0 | 0 | 0 | 0 | 0 | 0 | 0
298.2 |  | 0 | 0.019016 | 0.0116 | 0.045582 | 0.01745 | 0.02423 | 0.011573 | 0.007518 | 0.032042 | 0.0099508 | 0.018028 | 0.023659 | 0.018352 | 0.027689 | 0.017527 | 0.07234 | 0.025228 | 0.035623 | 0.018023 | 0.010604 | 0.048241 | 0.015995 | 0.02787 | 0.034793 | 0.024401 | 0 | 0.035623 | 0 | 0 | 0.02423 | 0.0033666 | 188.3368 | 0.06322 | 14313.6 | 0 |  | 1.25 | 25079.1135 | 25100 | 14300 | 0 | 0 | 0 | 0 | 0 | 0 | 0
298.3 |  | 0 | 0.019027 | 0.011607 | 0.045613 | 0.01746 | 0.024244 | 0.011581 | 0.0075218 | 0.032062 | 0.009958 | 0.018039 | 0.023672 | 0.01836 | 0.027704 | 0.017538 | 0.07239 | 0.025242 | 0.035644 | 0.018035 | 0.01061 | 0.048271 | 0.016007 | 0.027888 | 0.034813 | 0.024412 | 0 | 0.035644 | 0 | 0 | 0.024244 | 0.0033686 | 188.4 | 0.063256 | 14318.4 | 0 |  | 1.25 | 25077.868 | 25100 | 14300 | 0 | 0 | 0 | 0 | 0 | 0 | 0
298.4 |  | 0 | 0.019037 | 0.011615 | 0.045645 | 0.017469 | 0.024258 | 0.011588 | 0.0075256 | 0.032081 | 0.0099651 | 0.018051 | 0.023686 | 0.018367 | 0.02772 | 0.017548 | 0.07244 | 0.025257 | 0.035665 | 0.018047 | 0.010615 | 0.048301 | 0.016018 | 0.027906 | 0.034833 | 0.024423 | 0 | 0.035665 | 0 | 0 | 0.024258 | 0.0033706 | 188.4632 | 0.063293 | 14323.2 | 0 |  | 1.25 | 25076.622 | 25100 | 14300 | 0 | 0 | 0 | 0 | 0 | 0 | 0
298.5 |  | 0 | 0.019048 | 0.011622 | 0.045677 | 0.017479 | 0.024272 | 0.011596 | 0.0075294 | 0.032101 | 0.0099723 | 0.018063 | 0.023699 | 0.018375 | 0.027736 | 0.017559 | 0.07249 | 0.025271 | 0.035686 | 0.018059 | 0.010621 | 0.048331 | 0.016029 | 0.027925 | 0.034854 | 0.024434 | 0 | 0.035686 | 0 | 0 | 0.024272 | 0.0033726 | 188.5263 | 0.06333 | 14328 | 0 |  | 1.25 | 25075.3755 | 25100 | 14300 | 0 | 0 | 0 | 0 | 0 | 0 | 0
298.6 |  | 0 | 0.019059 | 0.011629 | 0.045709 | 0.017488 | 0.024285 | 0.011604 | 0.0075333 | 0.03212 | 0.0099795 | 0.018075 | 0.023713 | 0.018382 | 0.027752 | 0.01757 | 0.07254 | 0.025285 | 0.035707 | 0.018071 | 0.010626 | 0.04836 | 0.016041 | 0.027943 | 0.034874 | 0.024445 | 0 | 0.035707 | 0 | 0 | 0.024285 | 0.0033747 | 188.5895 | 0.063367 | 14332.8 | 0 |  | 1.25 | 25074.1284 | 25100 | 14300 | 0 | 0 | 0 | 0 | 0 | 0 | 0
298.7 |  | 0 | 0.019069 | 0.011636 | 0.045741 | 0.017498 | 0.024299 | 0.011612 | 0.0075371 | 0.03214 | 0.0099866 | 0.018086 | 0.023726 | 0.01839 | 0.027768 | 0.017581 | 0.07259 | 0.025299 | 0.035728 | 0.018083 | 0.010632 | 0.04839 | 0.016052 | 0.027961 | 0.034894 | 0.024456 | 0 | 0.035728 | 0 | 0 | 0.024299 | 0.0033767 | 188.6526 | 0.063404 | 14337.6 | 0 |  | 1.25 | 25072.8807 | 25100 | 14300 | 0 | 0 | 0 | 0 | 0 | 0 | 0
298.8 |  | 0 | 0.01908 | 0.011643 | 0.045773 | 0.017507 | 0.024313 | 0.011619 | 0.0075409 | 0.03216 | 0.0099938 | 0.018098 | 0.02374 | 0.018397 | 0.027784 | 0.017592 | 0.07264 | 0.025313 | 0.035748 | 0.018095 | 0.010637 | 0.04842 | 0.016063 | 0.02798 | 0.034915 | 0.024467 | 0 | 0.035748 | 0 | 0 | 0.024313 | 0.0033787 | 188.7158 | 0.06344 | 14342.4 | 0 |  | 1.25 | 25071.6325 | 25100 | 14300 | 0 | 0 | 0 | 0 | 0 | 0 | 0
298.9 |  | 0 | 0.01909 | 0.01165 | 0.045804 | 0.017517 | 0.024327 | 0.011627 | 0.0075447 | 0.032179 | 0.010001 | 0.01811 | 0.023754 | 0.018405 | 0.0278 | 0.017603 | 0.07269 | 0.025328 | 0.035769 | 0.018107 | 0.010643 | 0.04845 | 0.016075 | 0.027998 | 0.034935 | 0.024478 | 0 | 0.035769 | 0 | 0 | 0.024327 | 0.0033807 | 188.7789 | 0.063477 | 14347.2 | 0 |  | 1.25 | 25070.3838 | 25100 | 14300 | 0 | 0 | 0 | 0 | 0 | 0 | 0
299 |  | 0 | 0.019101 | 0.011658 | 0.045836 | 0.017526 | 0.024341 | 0.011635 | 0.0075485 | 0.032199 | 0.010008 | 0.018122 | 0.023767 | 0.018412 | 0.027815 | 0.017614 | 0.072741 | 0.025342 | 0.03579 | 0.018119 | 0.010649 | 0.04848 | 0.016086 | 0.028016 | 0.034956 | 0.024489 | 0 | 0.03579 | 0 | 0 | 0.024341 | 0.0033828 | 188.8421 | 0.063514 | 14352 | 0 |  | 1.25 | 25069.1344 | 25100 | 14400 | 0 | 0 | 0 | 0 | 0 | 0 | 0
299.1 |  | 0 | 0.019112 | 0.011665 | 0.045868 | 0.017536 | 0.024355 | 0.011642 | 0.0075524 | 0.032218 | 0.010015 | 0.018134 | 0.023781 | 0.01842 | 0.027831 | 0.017625 | 0.072791 | 0.025356 | 0.035811 | 0.018131 | 0.010654 | 0.04851 | 0.016098 | 0.028035 | 0.034976 | 0.0245 | 0 | 0.035811 | 0 | 0 | 0.024355 | 0.0033848 | 188.9053 | 0.063551 | 14356.8 | 0 |  | 1.25 | 25067.8846 | 25100 | 14400 | 0 | 0 | 0 | 0 | 0 | 0 | 0
299.2 |  | 0 | 0.019122 | 0.011672 | 0.0459 | 0.017545 | 0.024369 | 0.01165 | 0.0075562 | 0.032238 | 0.010022 | 0.018145 | 0.023794 | 0.018427 | 0.027847 | 0.017636 | 0.072841 | 0.02537 | 0.035832 | 0.018143 | 0.01066 | 0.04854 | 0.016109 | 0.028053 | 0.034997 | 0.024511 | 0 | 0.035832 | 0 | 0 | 0.024369 | 0.0033868 | 188.9684 | 0.063588 | 14361.6 | 0 |  | 1.25 | 25066.6342 | 25100 | 14400 | 0 | 0 | 0 | 0 | 0 | 0 | 0
299.3 |  | 0 | 0.019133 | 0.011679 | 0.045932 | 0.017555 | 0.024383 | 0.011658 | 0.00756 | 0.032257 | 0.01003 | 0.018157 | 0.023808 | 0.018435 | 0.027863 | 0.017647 | 0.072891 | 0.025385 | 0.035853 | 0.018156 | 0.010665 | 0.04857 | 0.01612 | 0.028071 | 0.035017 | 0.024522 | 0 | 0.035853 | 0 | 0 | 0.024383 | 0.0033888 | 189.0316 | 0.063625 | 14366.4 | 0 |  | 1.25 | 25065.3832 | 25100 | 14400 | 0 | 0 | 0 | 0 | 0 | 0 | 0
299.4 |  | 0 | 0.019143 | 0.011686 | 0.045964 | 0.017564 | 0.024397 | 0.011666 | 0.0075638 | 0.032277 | 0.010037 | 0.018169 | 0.023822 | 0.018442 | 0.027879 | 0.017658 | 0.072941 | 0.025399 | 0.035874 | 0.018168 | 0.010671 | 0.0486 | 0.016132 | 0.02809 | 0.035037 | 0.024533 | 0 | 0.035874 | 0 | 0 | 0.024397 | 0.0033909 | 189.0947 | 0.063662 | 14371.2 | 0 |  | 1.25 | 25064.1317 | 25100 | 14400 | 0 | 0 | 0 | 0 | 0 | 0 | 0
299.5 |  | 0 | 0.019154 | 0.011693 | 0.045996 | 0.017574 | 0.02441 | 0.011673 | 0.0075677 | 0.032297 | 0.010044 | 0.018181 | 0.023835 | 0.01845 | 0.027895 | 0.017669 | 0.072992 | 0.025413 | 0.035895 | 0.01818 | 0.010677 | 0.04863 | 0.016143 | 0.028108 | 0.035058 | 0.024545 | 0 | 0.035895 | 0 | 0 | 0.02441 | 0.0033929 | 189.1579 | 0.063698 | 14376 | 0 |  | 1.25 | 25062.8796 | 25100 | 14400 | 0 | 0 | 0 | 0 | 0 | 0 | 0
299.6 |  | 0 | 0.019165 | 0.011701 | 0.046028 | 0.017584 | 0.024424 | 0.011681 | 0.0075715 | 0.032316 | 0.010051 | 0.018193 | 0.023849 | 0.018457 | 0.027911 | 0.01768 | 0.073042 | 0.025427 | 0.035916 | 0.018192 | 0.010682 | 0.04866 | 0.016154 | 0.028126 | 0.035078 | 0.024556 | 0 | 0.035916 | 0 | 0 | 0.024424 | 0.0033949 | 189.2211 | 0.063735 | 14380.8 | 0 |  | 1.25 | 25061.6269 | 25100 | 14400 | 0 | 0 | 0 | 0 | 0 | 0 | 0
299.7 |  | 0 | 0.019175 | 0.011708 | 0.04606 | 0.017593 | 0.024438 | 0.011689 | 0.0075753 | 0.032336 | 0.010058 | 0.018204 | 0.023863 | 0.018465 | 0.027927 | 0.017691 | 0.073092 | 0.025441 | 0.035937 | 0.018204 | 0.010688 | 0.04869 | 0.016166 | 0.028145 | 0.035099 | 0.024567 | 0 | 0.035937 | 0 | 0 | 0.024438 | 0.003397 | 189.2842 | 0.063772 | 14385.6 | 0 |  | 1.25 | 25060.3738 | 25100 | 14400 | 0 | 0 | 0 | 0 | 0 | 0 | 0
299.8 |  | 0 | 0.019186 | 0.011715 | 0.046091 | 0.017603 | 0.024452 | 0.011697 | 0.0075792 | 0.032356 | 0.010066 | 0.018216 | 0.023876 | 0.018472 | 0.027943 | 0.017702 | 0.073142 | 0.025456 | 0.035958 | 0.018216 | 0.010693 | 0.04872 | 0.016177 | 0.028163 | 0.035119 | 0.024578 | 0 | 0.035958 | 0 | 0 | 0.024452 | 0.003399 | 189.3474 | 0.063809 | 14390.4 | 0 |  | 1.25 | 25059.12 | 25100 | 14400 | 0 | 0 | 0 | 0 | 0 | 0 | 0
299.9 |  | 0 | 0.019197 | 0.011722 | 0.046123 | 0.017612 | 0.024466 | 0.011704 | 0.007583 | 0.032375 | 0.010073 | 0.018228 | 0.02389 | 0.01848 | 0.027959 | 0.017713 | 0.073193 | 0.02547 | 0.035979 | 0.018228 | 0.010699 | 0.04875 | 0.016189 | 0.028182 | 0.03514 | 0.024589 | 0 | 0.035979 | 0 | 0 | 0.024466 | 0.003401 | 189.4105 | 0.063846 | 14395.2 | 0 |  | 1.25 | 25057.8657 | 25100 | 14400 | 0 | 0 | 0 | 0 | 0 | 0 | 0
300 |  | 0 | 0.019207 | 0.011729 | 0.046155 | 0.017622 | 0.02448 | 0.011712 | 0.0075868 | 0.032395 | 0.01008 | 0.01824 | 0.023904 | 0.018487 | 0.027974 | 0.017724 | 0.073243 | 0.025484 | 0.036 | 0.01824 | 0.010705 | 0.04878 | 0.0162 | 0.0282 | 0.03516 | 0.0246 | 0 | 0.036 | 0 | 0 | 0.02448 | 0.003403 | 189.4737 | 0.063883 | 14400 | 0 |  | 1.25 | 25056.6109 | 25100 | 14400 | 0 | 0 | 0 | 0 | 0 | 0 | 0
300.1 |  | 0 | 0.019218 | 0.011737 | 0.046187 | 0.017631 | 0.024494 | 0.01172 | 0.0075906 | 0.032415 | 0.010087 | 0.018252 | 0.023917 | 0.018495 | 0.02799 | 0.017735 | 0.073293 | 0.025498 | 0.036021 | 0.018252 | 0.01071 | 0.04881 | 0.016211 | 0.028218 | 0.03518 | 0.024611 | 0 | 0.036021 | 0 | 0 | 0.024494 | 0.0034051 | 189.5368 | 0.06392 | 14404.8 | 0 |  | 1.25 | 25055.3555 | 25100 | 14400 | 0 | 0 | 0 | 0 | 0 | 0 | 0
300.2 |  | 0 | 0.019228 | 0.011744 | 0.046219 | 0.017641 | 0.024508 | 0.011727 | 0.0075945 | 0.032434 | 0.010094 | 0.018264 | 0.023931 | 0.018502 | 0.028006 | 0.017746 | 0.073344 | 0.025513 | 0.036042 | 0.018264 | 0.010716 | 0.048841 | 0.016223 | 0.028237 | 0.035201 | 0.024622 | 0 | 0.036042 | 0 | 0 | 0.024508 | 0.0034071 | 189.6 | 0.063957 | 14409.6 | 0 |  | 1.25 | 25054.0995 | 25100 | 14400 | 0 | 0 | 0 | 0 | 0 | 0 | 0
300.3 |  | 0 | 0.019239 | 0.011751 | 0.046251 | 0.017651 | 0.024522 | 0.011735 | 0.0075983 | 0.032454 | 0.010102 | 0.018276 | 0.023944 | 0.01851 | 0.028022 | 0.017757 | 0.073394 | 0.025527 | 0.036063 | 0.018276 | 0.010721 | 0.048871 | 0.016234 | 0.028255 | 0.035221 | 0.024633 | 0 | 0.036063 | 0 | 0 | 0.024522 | 0.0034091 | 189.6632 | 0.063994 | 14414.4 | 0 |  | 1.25 | 25052.843 | 25100 | 14400 | 0 | 0 | 0 | 0 | 0 | 0 | 0
300.4 |  | 0 | 0.01925 | 0.011758 | 0.046283 | 0.01766 | 0.024536 | 0.011743 | 0.0076021 | 0.032474 | 0.010109 | 0.018287 | 0.023958 | 0.018517 | 0.028038 | 0.017768 | 0.073444 | 0.025541 | 0.036084 | 0.018288 | 0.010727 | 0.048901 | 0.016246 | 0.028274 | 0.035242 | 0.024644 | 0 | 0.036084 | 0 | 0 | 0.024536 | 0.0034112 | 189.7263 | 0.064031 | 14419.2 | 0 |  | 1.25 | 25051.5859 | 25100 | 14400 | 0 | 0 | 0 | 0 | 0 | 0 | 0
300.5 |  | 0 | 0.01926 | 0.011765 | 0.046315 | 0.01767 | 0.02455 | 0.011751 | 0.007606 | 0.032493 | 0.010116 | 0.018299 | 0.023972 | 0.018525 | 0.028054 | 0.017779 | 0.073495 | 0.025556 | 0.036105 | 0.0183 | 0.010733 | 0.048931 | 0.016257 | 0.028292 | 0.035262 | 0.024656 | 0 | 0.036105 | 0 | 0 | 0.02455 | 0.0034132 | 189.7895 | 0.064068 | 14424 | 0 |  | 1.25 | 25050.3283 | 25100 | 14400 | 0 | 0 | 0 | 0 | 0 | 0 | 0
300.6 |  | 0 | 0.019271 | 0.011773 | 0.046347 | 0.017679 | 0.024564 | 0.011759 | 0.0076098 | 0.032513 | 0.010123 | 0.018311 | 0.023985 | 0.018532 | 0.02807 | 0.01779 | 0.073545 | 0.02557 | 0.036126 | 0.018313 | 0.010738 | 0.048961 | 0.016268 | 0.028311 | 0.035283 | 0.024667 | 0 | 0.036126 | 0 | 0 | 0.024564 | 0.0034152 | 189.8526 | 0.064105 | 14428.8 | 0 |  | 1.25 | 25049.0701 | 25000 | 14400 | 0 | 0 | 0 | 0 | 0 | 0 | 0
300.7 |  | 0 | 0.019282 | 0.01178 | 0.046379 | 0.017689 | 0.024578 | 0.011766 | 0.0076137 | 0.032533 | 0.01013 | 0.018323 | 0.023999 | 0.01854 | 0.028086 | 0.017801 | 0.073596 | 0.025584 | 0.036147 | 0.018325 | 0.010744 | 0.048991 | 0.01628 | 0.028329 | 0.035303 | 0.024678 | 0 | 0.036147 | 0 | 0 | 0.024578 | 0.0034173 | 189.9158 | 0.064142 | 14433.6 | 0 |  | 1.25 | 25047.8114 | 25000 | 14400 | 0 | 0 | 0 | 0 | 0 | 0 | 0
300.8 |  | 0 | 0.019292 | 0.011787 | 0.046412 | 0.017698 | 0.024591 | 0.011774 | 0.0076175 | 0.032552 | 0.010138 | 0.018335 | 0.024013 | 0.018547 | 0.028102 | 0.017812 | 0.073646 | 0.025598 | 0.036168 | 0.018337 | 0.010749 | 0.049021 | 0.016291 | 0.028347 | 0.035324 | 0.024689 | 0 | 0.036168 | 0 | 0 | 0.024591 | 0.0034193 | 189.9789 | 0.064179 | 14438.4 | 0 |  | 1.25 | 25046.5521 | 25000 | 14400 | 0 | 0 | 0 | 0 | 0 | 0 | 0
300.9 |  | 0 | 0.019303 | 0.011794 | 0.046444 | 0.017708 | 0.024605 | 0.011782 | 0.0076213 | 0.032572 | 0.010145 | 0.018347 | 0.024026 | 0.018555 | 0.028118 | 0.017823 | 0.073697 | 0.025613 | 0.036189 | 0.018349 | 0.010755 | 0.049051 | 0.016303 | 0.028366 | 0.035344 | 0.0247 | 0 | 0.036189 | 0 | 0 | 0.024605 | 0.0034214 | 190.0421 | 0.064216 | 14443.2 | 0 |  | 1.25 | 25045.2923 | 25000 | 14400 | 0 | 0 | 0 | 0 | 0 | 0 | 0
301 |  | 0 | 0.019314 | 0.011801 | 0.046476 | 0.017718 | 0.024619 | 0.01179 | 0.0076252 | 0.032592 | 0.010152 | 0.018359 | 0.02404 | 0.018562 | 0.028134 | 0.017834 | 0.073747 | 0.025627 | 0.03621 | 0.018361 | 0.010761 | 0.049081 | 0.016314 | 0.028384 | 0.035365 | 0.024711 | 0 | 0.03621 | 0 | 0 | 0.024619 | 0.0034234 | 190.1053 | 0.064253 | 14448 | 0 |  | 1.25 | 25044.0319 | 25000 | 14400 | 0 | 0 | 0 | 0 | 0 | 0 | 0
301.1 |  | 0 | 0.019324 | 0.011809 | 0.046508 | 0.017727 | 0.024633 | 0.011797 | 0.007629 | 0.032611 | 0.010159 | 0.01837 | 0.024054 | 0.01857 | 0.02815 | 0.017845 | 0.073798 | 0.025641 | 0.036231 | 0.018373 | 0.010766 | 0.049112 | 0.016326 | 0.028403 | 0.035385 | 0.024722 | 0 | 0.036231 | 0 | 0 | 0.024633 | 0.0034254 | 190.1684 | 0.06429 | 14452.8 | 0 |  | 1.25 | 25042.7709 | 25000 | 14500 | 0 | 0 | 0 | 0 | 0 | 0 | 0
301.2 |  | 0 | 0.019335 | 0.011816 | 0.04654 | 0.017737 | 0.024647 | 0.011805 | 0.0076329 | 0.032631 | 0.010167 | 0.018382 | 0.024068 | 0.018577 | 0.028166 | 0.017856 | 0.073848 | 0.025656 | 0.036252 | 0.018385 | 0.010772 | 0.049142 | 0.016337 | 0.028421 | 0.035406 | 0.024733 | 0 | 0.036252 | 0 | 0 | 0.024647 | 0.0034275 | 190.2316 | 0.064327 | 14457.6 | 0 |  | 1.25 | 25041.5094 | 25000 | 14500 | 0 | 0 | 0 | 0 | 0 | 0 | 0
301.3 |  | 0 | 0.019346 | 0.011823 | 0.046572 | 0.017746 | 0.024661 | 0.011813 | 0.0076367 | 0.032651 | 0.010174 | 0.018394 | 0.024081 | 0.018585 | 0.028182 | 0.017867 | 0.073899 | 0.02567 | 0.036274 | 0.018397 | 0.010778 | 0.049172 | 0.016349 | 0.02844 | 0.035426 | 0.024745 | 0 | 0.036274 | 0 | 0 | 0.024661 | 0.0034295 | 190.2947 | 0.064364 | 14462.4 | 0 |  | 1.25 | 25040.2474 | 25000 | 14500 | 0 | 0 | 0 | 0 | 0 | 0 | 0
301.4 |  | 0 | 0.019356 | 0.01183 | 0.046604 | 0.017756 | 0.024675 | 0.011821 | 0.0076405 | 0.032671 | 0.010181 | 0.018406 | 0.024095 | 0.018592 | 0.028198 | 0.017878 | 0.073949 | 0.025684 | 0.036295 | 0.01841 | 0.010783 | 0.049202 | 0.01636 | 0.028458 | 0.035447 | 0.024756 | 0 | 0.036295 | 0 | 0 | 0.024675 | 0.0034316 | 190.3579 | 0.064401 | 14467.2 | 0 |  | 1.25 | 25038.9847 | 25000 | 14500 | 0 | 0 | 0 | 0 | 0 | 0 | 0
301.5 |  | 0 | 0.019367 | 0.011837 | 0.046636 | 0.017766 | 0.024689 | 0.011828 | 0.0076444 | 0.03269 | 0.010188 | 0.018418 | 0.024109 | 0.0186 | 0.028214 | 0.017889 | 0.074 | 0.025698 | 0.036316 | 0.018422 | 0.010789 | 0.049232 | 0.016371 | 0.028477 | 0.035468 | 0.024767 | 0 | 0.036316 | 0 | 0 | 0.024689 | 0.0034336 | 190.4211 | 0.064438 | 14472 | 0 |  | 1.25 | 25037.7216 | 25000 | 14500 | 0 | 0 | 0 | 0 | 0 | 0 | 0
301.6 |  | 0 | 0.019378 | 0.011845 | 0.046668 | 0.017775 | 0.024703 | 0.011836 | 0.0076482 | 0.03271 | 0.010196 | 0.01843 | 0.024122 | 0.018608 | 0.02823 | 0.0179 | 0.07405 | 0.025713 | 0.036337 | 0.018434 | 0.010794 | 0.049263 | 0.016383 | 0.028495 | 0.035488 | 0.024778 | 0 | 0.036337 | 0 | 0 | 0.024703 | 0.0034356 | 190.4842 | 0.064476 | 14476.8 | 0 |  | 1.25 | 25036.4579 | 25000 | 14500 | 0 | 0 | 0 | 0 | 0 | 0 | 0
301.7 |  | 0 | 0.019388 | 0.011852 | 0.046701 | 0.017785 | 0.024717 | 0.011844 | 0.0076521 | 0.03273 | 0.010203 | 0.018442 | 0.024136 | 0.018615 | 0.028246 | 0.017911 | 0.074101 | 0.025727 | 0.036358 | 0.018446 | 0.0108 | 0.049293 | 0.016394 | 0.028514 | 0.035509 | 0.024789 | 0 | 0.036358 | 0 | 0 | 0.024717 | 0.0034377 | 190.5474 | 0.064513 | 14481.6 | 0 |  | 1.25 | 25035.1936 | 25000 | 14500 | 0 | 0 | 0 | 0 | 0 | 0 | 0
301.8 |  | 0 | 0.019399 | 0.011859 | 0.046733 | 0.017794 | 0.024731 | 0.011852 | 0.0076559 | 0.032749 | 0.01021 | 0.018454 | 0.02415 | 0.018623 | 0.028262 | 0.017922 | 0.074152 | 0.025741 | 0.036379 | 0.018458 | 0.010806 | 0.049323 | 0.016406 | 0.028532 | 0.035529 | 0.0248 | 0 | 0.036379 | 0 | 0 | 0.024731 | 0.0034397 | 190.6105 | 0.06455 | 14486.4 | 0 |  | 1.25 | 25033.9287 | 25000 | 14500 | 0 | 0 | 0 | 0 | 0 | 0 | 0
301.9 |  | 0 | 0.01941 | 0.011866 | 0.046765 | 0.017804 | 0.024745 | 0.01186 | 0.0076598 | 0.032769 | 0.010217 | 0.018466 | 0.024163 | 0.01863 | 0.028278 | 0.017933 | 0.074202 | 0.025756 | 0.0364 | 0.01847 | 0.010811 | 0.049353 | 0.016417 | 0.028551 | 0.03555 | 0.024812 | 0 | 0.0364 | 0 | 0 | 0.024745 | 0.0034418 | 190.6737 | 0.064587 | 14491.2 | 0 |  | 1.25 | 25032.6634 | 25000 | 14500 | 0 | 0 | 0 | 0 | 0 | 0 | 0
302 |  | 0 | 0.01942 | 0.011874 | 0.046797 | 0.017814 | 0.024759 | 0.011867 | 0.0076636 | 0.032789 | 0.010225 | 0.018478 | 0.024177 | 0.018638 | 0.028294 | 0.017944 | 0.074253 | 0.02577 | 0.036421 | 0.018482 | 0.010817 | 0.049383 | 0.016429 | 0.028569 | 0.03557 | 0.024823 | 0 | 0.036421 | 0 | 0 | 0.024759 | 0.0034438 | 190.7368 | 0.064624 | 14496 | 0 |  | 1.25 | 25031.3974 | 25000 | 14500 | 0 | 0 | 0 | 0 | 0 | 0 | 0
302.1 |  | 0 | 0.019431 | 0.011881 | 0.046829 | 0.017823 | 0.024773 | 0.011875 | 0.0076675 | 0.032809 | 0.010232 | 0.018489 | 0.024191 | 0.018645 | 0.02831 | 0.017956 | 0.074304 | 0.025784 | 0.036442 | 0.018495 | 0.010823 | 0.049414 | 0.01644 | 0.028588 | 0.035591 | 0.024834 | 0 | 0.036442 | 0 | 0 | 0.024773 | 0.0034458 | 190.8 | 0.064661 | 14500.8 | 0 |  | 1.25 | 25030.1309 | 25000 | 14500 | 0 | 0 | 0 | 0 | 0 | 0 | 0
302.2 |  | 0 | 0.019442 | 0.011888 | 0.046862 | 0.017833 | 0.024787 | 0.011883 | 0.0076713 | 0.032829 | 0.010239 | 0.018501 | 0.024205 | 0.018653 | 0.028326 | 0.017967 | 0.074354 | 0.025799 | 0.036463 | 0.018507 | 0.010828 | 0.049444 | 0.016452 | 0.028606 | 0.035611 | 0.024845 | 0 | 0.036463 | 0 | 0 | 0.024787 | 0.0034479 | 190.8632 | 0.064699 | 14505.6 | 0 |  | 1.25 | 25028.8639 | 25000 | 14500 | 0 | 0 | 0 | 0 | 0 | 0 | 0
302.3 |  | 0 | 0.019453 | 0.011895 | 0.046894 | 0.017842 | 0.024801 | 0.011891 | 0.0076752 | 0.032848 | 0.010246 | 0.018513 | 0.024218 | 0.01866 | 0.028342 | 0.017978 | 0.074405 | 0.025813 | 0.036485 | 0.018519 | 0.010834 | 0.049474 | 0.016463 | 0.028625 | 0.035632 | 0.024856 | 0 | 0.036485 | 0 | 0 | 0.024801 | 0.0034499 | 190.9263 | 0.064736 | 14510.4 | 0 |  | 1.25 | 25027.5963 | 25000 | 14500 | 0 | 0 | 0 | 0 | 0 | 0 | 0
302.4 |  | 0 | 0.019463 | 0.011903 | 0.046926 | 0.017852 | 0.024815 | 0.011899 | 0.007679 | 0.032868 | 0.010254 | 0.018525 | 0.024232 | 0.018668 | 0.028358 | 0.017989 | 0.074456 | 0.025827 | 0.036506 | 0.018531 | 0.010839 | 0.049504 | 0.016475 | 0.028643 | 0.035653 | 0.024867 | 0 | 0.036506 | 0 | 0 | 0.024815 | 0.003452 | 190.9895 | 0.064773 | 14515.2 | 0 |  | 1.25 | 25026.3281 | 25000 | 14500 | 0 | 0 | 0 | 0 | 0 | 0 | 0
302.5 |  | 0 | 0.019474 | 0.01191 | 0.046958 | 0.017862 | 0.024829 | 0.011906 | 0.0076829 | 0.032888 | 0.010261 | 0.018537 | 0.024246 | 0.018675 | 0.028374 | 0.018 | 0.074506 | 0.025842 | 0.036527 | 0.018543 | 0.010845 | 0.049535 | 0.016486 | 0.028662 | 0.035673 | 0.024879 | 0 | 0.036527 | 0 | 0 | 0.024829 | 0.003454 | 191.0526 | 0.06481 | 14520 | 0 |  | 1.25 | 25025.0594 | 25000 | 14500 | 0 | 0 | 0 | 0 | 0 | 0 | 0
302.6 |  | 0 | 0.019485 | 0.011917 | 0.04699 | 0.017871 | 0.024843 | 0.011914 | 0.0076867 | 0.032908 | 0.010268 | 0.018549 | 0.024259 | 0.018683 | 0.02839 | 0.018011 | 0.074557 | 0.025856 | 0.036548 | 0.018555 | 0.010851 | 0.049565 | 0.016498 | 0.02868 | 0.035694 | 0.02489 | 0 | 0.036548 | 0 | 0 | 0.024843 | 0.0034561 | 191.1158 | 0.064847 | 14524.8 | 0 |  | 1.25 | 25023.7901 | 25000 | 14500 | 0 | 0 | 0 | 0 | 0 | 0 | 0
302.7 |  | 0 | 0.019495 | 0.011924 | 0.047023 | 0.017881 | 0.024857 | 0.011922 | 0.0076906 | 0.032928 | 0.010275 | 0.018561 | 0.024273 | 0.01869 | 0.028406 | 0.018022 | 0.074608 | 0.02587 | 0.036569 | 0.018568 | 0.010856 | 0.049595 | 0.016509 | 0.028699 | 0.035714 | 0.024901 | 0 | 0.036569 | 0 | 0 | 0.024857 | 0.0034581 | 191.1789 | 0.064885 | 14529.6 | 0 |  | 1.25 | 25022.5203 | 25000 | 14500 | 0 | 0 | 0 | 0 | 0 | 0 | 0
302.8 |  | 0 | 0.019506 | 0.011931 | 0.047055 | 0.017891 | 0.024871 | 0.01193 | 0.0076944 | 0.032947 | 0.010283 | 0.018573 | 0.024287 | 0.018698 | 0.028422 | 0.018033 | 0.074659 | 0.025885 | 0.03659 | 0.01858 | 0.010862 | 0.049626 | 0.016521 | 0.028718 | 0.035735 | 0.024912 | 0 | 0.03659 | 0 | 0 | 0.024871 | 0.0034602 | 191.2421 | 0.064922 | 14534.4 | 0 |  | 1.25 | 25021.2499 | 25000 | 14500 | 0 | 0 | 0 | 0 | 0 | 0 | 0
302.9 |  | 0 | 0.019517 | 0.011939 | 0.047087 | 0.0179 | 0.024885 | 0.011938 | 0.0076983 | 0.032967 | 0.01029 | 0.018585 | 0.024301 | 0.018706 | 0.028438 | 0.018044 | 0.07471 | 0.025899 | 0.036612 | 0.018592 | 0.010868 | 0.049656 | 0.016532 | 0.028736 | 0.035756 | 0.024923 | 0 | 0.036612 | 0 | 0 | 0.024885 | 0.0034622 | 191.3053 | 0.064959 | 14539.2 | 0 |  | 1.25 | 25019.9789 | 25000 | 14500 | 0 | 0 | 0 | 0 | 0 | 0 | 0
303 |  | 0 | 0.019528 | 0.011946 | 0.04712 | 0.01791 | 0.024899 | 0.011945 | 0.0077021 | 0.032987 | 0.010297 | 0.018597 | 0.024314 | 0.018713 | 0.028454 | 0.018055 | 0.07476 | 0.025913 | 0.036633 | 0.018604 | 0.010873 | 0.049686 | 0.016544 | 0.028755 | 0.035776 | 0.024935 | 0 | 0.036633 | 0 | 0 | 0.024899 | 0.0034643 | 191.3684 | 0.064996 | 14544 | 0 |  | 1.25 | 25018.7074 | 25000 | 14500 | 0 | 0 | 0 | 0 | 0 | 0 | 0
303.1 |  | 0 | 0.019538 | 0.011953 | 0.047152 | 0.017919 | 0.024913 | 0.011953 | 0.007706 | 0.033007 | 0.010304 | 0.018609 | 0.024328 | 0.018721 | 0.02847 | 0.018066 | 0.074811 | 0.025928 | 0.036654 | 0.018616 | 0.010879 | 0.049717 | 0.016555 | 0.028773 | 0.035797 | 0.024946 | 0 | 0.036654 | 0 | 0 | 0.024913 | 0.0034663 | 191.4316 | 0.065034 | 14548.8 | 0 |  | 1.25 | 25017.4354 | 25000 | 14500 | 0 | 0 | 0 | 0 | 0 | 0 | 0
303.2 |  | 0 | 0.019549 | 0.011961 | 0.047184 | 0.017929 | 0.024927 | 0.011961 | 0.0077099 | 0.033027 | 0.010312 | 0.018621 | 0.024342 | 0.018728 | 0.028486 | 0.018077 | 0.074862 | 0.025942 | 0.036675 | 0.018629 | 0.010885 | 0.049747 | 0.016567 | 0.028792 | 0.035818 | 0.024957 | 0 | 0.036675 | 0 | 0 | 0.024927 | 0.0034684 | 191.4947 | 0.065071 | 14553.6 | 0 |  | 1.25 | 25016.1628 | 25000 | 14600 | 0 | 0 | 0 | 0 | 0 | 0 | 0
303.3 |  | 0 | 0.01956 | 0.011968 | 0.047217 | 0.017939 | 0.024941 | 0.011969 | 0.0077137 | 0.033046 | 0.010319 | 0.018633 | 0.024356 | 0.018736 | 0.028503 | 0.018089 | 0.074913 | 0.025957 | 0.036696 | 0.018641 | 0.01089 | 0.049777 | 0.016578 | 0.02881 | 0.035838 | 0.024968 | 0 | 0.036696 | 0 | 0 | 0.024941 | 0.0034704 | 191.5579 | 0.065108 | 14558.4 | 0 |  | 1.25 | 25014.8896 | 25000 | 14600 | 0 | 0 | 0 | 0 | 0 | 0 | 0
303.4 |  | 0 | 0.01957 | 0.011975 | 0.047249 | 0.017948 | 0.024955 | 0.011977 | 0.0077176 | 0.033066 | 0.010326 | 0.018645 | 0.02437 | 0.018743 | 0.028519 | 0.0181 | 0.074964 | 0.025971 | 0.036717 | 0.018653 | 0.010896 | 0.049808 | 0.01659 | 0.028829 | 0.035859 | 0.024979 | 0 | 0.036717 | 0 | 0 | 0.024955 | 0.0034725 | 191.6211 | 0.065145 | 14563.2 | 0 |  | 1.25 | 25013.6159 | 25000 | 14600 | 0 | 0 | 0 | 0 | 0 | 0 | 0
303.5 |  | 0 | 0.019581 | 0.011982 | 0.047281 | 0.017958 | 0.02497 | 0.011985 | 0.0077214 | 0.033086 | 0.010334 | 0.018657 | 0.024383 | 0.018751 | 0.028535 | 0.018111 | 0.075015 | 0.025985 | 0.036739 | 0.018665 | 0.010902 | 0.049838 | 0.016601 | 0.028848 | 0.03588 | 0.024991 | 0 | 0.036739 | 0 | 0 | 0.02497 | 0.0034745 | 191.6842 | 0.065183 | 14568 | 0 |  | 1.25 | 25012.3416 | 25000 | 14600 | 0 | 0 | 0 | 0 | 0 | 0 | 0
303.6 |  | 0 | 0.019592 | 0.01199 | 0.047314 | 0.017968 | 0.024984 | 0.011992 | 0.0077253 | 0.033106 | 0.010341 | 0.018669 | 0.024397 | 0.018758 | 0.028551 | 0.018122 | 0.075066 | 0.026 | 0.03676 | 0.018677 | 0.010907 | 0.049868 | 0.016613 | 0.028866 | 0.0359 | 0.025002 | 0 | 0.03676 | 0 | 0 | 0.024984 | 0.0034766 | 191.7474 | 0.06522 | 14572.8 | 0 |  | 1.25 | 25011.0668 | 25000 | 14600 | 0 | 0 | 0 | 0 | 0 | 0 | 0
303.7 |  | 0 | 0.019603 | 0.011997 | 0.047346 | 0.017977 | 0.024998 | 0.012 | 0.0077292 | 0.033126 | 0.010348 | 0.018681 | 0.024411 | 0.018766 | 0.028567 | 0.018133 | 0.075117 | 0.026014 | 0.036781 | 0.01869 | 0.010913 | 0.049899 | 0.016625 | 0.028885 | 0.035921 | 0.025013 | 0 | 0.036781 | 0 | 0 | 0.024998 | 0.0034786 | 191.8105 | 0.065257 | 14577.6 | 0 |  | 1.25 | 25009.7914 | 25000 | 14600 | 0 | 0 | 0 | 0 | 0 | 0 | 0
303.8 |  | 0 | 0.019613 | 0.012004 | 0.047378 | 0.017987 | 0.025012 | 0.012008 | 0.007733 | 0.033146 | 0.010355 | 0.018693 | 0.024425 | 0.018774 | 0.028583 | 0.018144 | 0.075168 | 0.026029 | 0.036802 | 0.018702 | 0.010918 | 0.049929 | 0.016636 | 0.028904 | 0.035942 | 0.025024 | 0 | 0.036802 | 0 | 0 | 0.025012 | 0.0034807 | 191.8737 | 0.065295 | 14582.4 | 0 |  | 1.25 | 25008.5154 | 25000 | 14600 | 0 | 0 | 0 | 0 | 0 | 0 | 0
303.9 |  | 0 | 0.019624 | 0.012011 | 0.047411 | 0.017997 | 0.025026 | 0.012016 | 0.0077369 | 0.033166 | 0.010363 | 0.018705 | 0.024438 | 0.018781 | 0.028599 | 0.018155 | 0.075219 | 0.026043 | 0.036824 | 0.018714 | 0.010924 | 0.04996 | 0.016648 | 0.028922 | 0.035962 | 0.025036 | 0 | 0.036824 | 0 | 0 | 0.025026 | 0.0034827 | 191.9368 | 0.065332 | 14587.2 | 0 |  | 1.25 | 25007.2389 | 25000 | 14600 | 0 | 0 | 0 | 0 | 0 | 0 | 0
304 |  | 0 | 0.019635 | 0.012019 | 0.047443 | 0.018006 | 0.02504 | 0.012024 | 0.0077408 | 0.033185 | 0.01037 | 0.018717 | 0.024452 | 0.018789 | 0.028615 | 0.018166 | 0.07527 | 0.026057 | 0.036845 | 0.018726 | 0.01093 | 0.04999 | 0.016659 | 0.028941 | 0.035983 | 0.025047 | 0 | 0.036845 | 0 | 0 | 0.02504 | 0.0034848 | 192 | 0.065369 | 14592 | 0 |  | 1.25 | 25005.9619 | 25000 | 14600 | 0 | 0 | 0 | 0 | 0 | 0 | 0
304.1 |  | 0 | 0.019646 | 0.012026 | 0.047476 | 0.018016 | 0.025054 | 0.012032 | 0.0077446 | 0.033205 | 0.010377 | 0.018729 | 0.024466 | 0.018796 | 0.028631 | 0.018177 | 0.075321 | 0.026072 | 0.036866 | 0.018739 | 0.010935 | 0.050021 | 0.016671 | 0.028959 | 0.036004 | 0.025058 | 0 | 0.036866 | 0 | 0 | 0.025054 | 0.0034869 | 192.0632 | 0.065407 | 14596.8 | 0 |  | 1.25 | 25004.6842 | 25000 | 14600 | 0 | 0 | 0 | 0 | 0 | 0 | 0
304.2 |  | 0 | 0.019656 | 0.012033 | 0.047508 | 0.018026 | 0.025068 | 0.01204 | 0.0077485 | 0.033225 | 0.010385 | 0.018741 | 0.02448 | 0.018804 | 0.028647 | 0.018189 | 0.075372 | 0.026086 | 0.036887 | 0.018751 | 0.010941 | 0.050051 | 0.016682 | 0.028978 | 0.036024 | 0.025069 | 0 | 0.036887 | 0 | 0 | 0.025068 | 0.0034889 | 192.1263 | 0.065444 | 14601.6 | 0 |  | 1.25 | 25003.4061 | 25000 | 14600 | 0 | 0 | 0 | 0 | 0 | 0 | 0
304.3 |  | 0 | 0.019667 | 0.012041 | 0.047541 | 0.018035 | 0.025082 | 0.012047 | 0.0077524 | 0.033245 | 0.010392 | 0.018753 | 0.024494 | 0.018811 | 0.028663 | 0.0182 | 0.075423 | 0.026101 | 0.036909 | 0.018763 | 0.010947 | 0.050081 | 0.016694 | 0.028997 | 0.036045 | 0.02508 | 0 | 0.036909 | 0 | 0 | 0.025082 | 0.003491 | 192.1895 | 0.065482 | 14606.4 | 0 |  | 1.25 | 25002.1273 | 25000 | 14600 | 0 | 0 | 0 | 0 | 0 | 0 | 0
304.4 |  | 0 | 0.019678 | 0.012048 | 0.047573 | 0.018045 | 0.025096 | 0.012055 | 0.0077562 | 0.033265 | 0.010399 | 0.018765 | 0.024507 | 0.018819 | 0.02868 | 0.018211 | 0.075474 | 0.026115 | 0.03693 | 0.018775 | 0.010952 | 0.050112 | 0.016705 | 0.029015 | 0.036066 | 0.025092 | 0 | 0.03693 | 0 | 0 | 0.025096 | 0.003493 | 192.2526 | 0.065519 | 14611.2 | 0 |  | 1.25 | 25000.8481 | 25000 | 14600 | 0 | 0 | 0 | 0 | 0 | 0 | 0
304.5 |  | 0 | 0.019689 | 0.012055 | 0.047605 | 0.018055 | 0.02511 | 0.012063 | 0.0077601 | 0.033285 | 0.010407 | 0.018777 | 0.024521 | 0.018827 | 0.028696 | 0.018222 | 0.075525 | 0.026129 | 0.036951 | 0.018788 | 0.010958 | 0.050142 | 0.016717 | 0.029034 | 0.036086 | 0.025103 | 0 | 0.036951 | 0 | 0 | 0.02511 | 0.0034951 | 192.3158 | 0.065556 | 14616 | 0 |  | 1.25 | 24999.5682 | 25000 | 14600 | 0 | 0 | 0 | 0 | 0 | 0 | 0
304.6 |  | 0 | 0.019699 | 0.012062 | 0.047638 | 0.018064 | 0.025124 | 0.012071 | 0.007764 | 0.033305 | 0.010414 | 0.018789 | 0.024535 | 0.018834 | 0.028712 | 0.018233 | 0.075576 | 0.026144 | 0.036972 | 0.0188 | 0.010964 | 0.050173 | 0.016729 | 0.029053 | 0.036107 | 0.025114 | 0 | 0.036972 | 0 | 0 | 0.025124 | 0.0034971 | 192.3789 | 0.065594 | 14620.8 | 0 |  | 1.25 | 24998.2878 | 25000 | 14600 | 0 | 0 | 0 | 0 | 0 | 0 | 0
304.7 |  | 0 | 0.01971 | 0.01207 | 0.04767 | 0.018074 | 0.025138 | 0.012079 | 0.0077678 | 0.033325 | 0.010421 | 0.018801 | 0.024549 | 0.018842 | 0.028728 | 0.018244 | 0.075627 | 0.026158 | 0.036994 | 0.018812 | 0.010969 | 0.050203 | 0.01674 | 0.029071 | 0.036128 | 0.025125 | 0 | 0.036994 | 0 | 0 | 0.025138 | 0.0034992 | 192.4421 | 0.065631 | 14625.6 | 0 |  | 1.25 | 24997.0069 | 25000 | 14600 | 0 | 0 | 0 | 0 | 0 | 0 | 0
304.8 |  | 0 | 0.019721 | 0.012077 | 0.047703 | 0.018084 | 0.025153 | 0.012087 | 0.0077717 | 0.033345 | 0.010429 | 0.018813 | 0.024563 | 0.018849 | 0.028744 | 0.018255 | 0.075678 | 0.026173 | 0.037015 | 0.018824 | 0.010975 | 0.050234 | 0.016752 | 0.02909 | 0.036149 | 0.025137 | 0 | 0.037015 | 0 | 0 | 0.025153 | 0.0035013 | 192.5053 | 0.065669 | 14630.4 | 0 |  | 1.25 | 24995.7254 | 25000 | 14600 | 0 | 0 | 0 | 0 | 0 | 0 | 0
304.9 |  | 0 | 0.019732 | 0.012084 | 0.047735 | 0.018093 | 0.025167 | 0.012095 | 0.0077756 | 0.033365 | 0.010436 | 0.018825 | 0.024576 | 0.018857 | 0.02876 | 0.018267 | 0.07573 | 0.026187 | 0.037036 | 0.018837 | 0.010981 | 0.050264 | 0.016763 | 0.029109 | 0.036169 | 0.025148 | 0 | 0.037036 | 0 | 0 | 0.025167 | 0.0035033 | 192.5684 | 0.065706 | 14635.2 | 0 |  | 1.25 | 24994.4433 | 25000 | 14600 | 0 | 0 | 0 | 0 | 0 | 0 | 0
305 |  | 0 | 0.019743 | 0.012092 | 0.047768 | 0.018103 | 0.025181 | 0.012102 | 0.0077795 | 0.033385 | 0.010443 | 0.018837 | 0.02459 | 0.018864 | 0.028776 | 0.018278 | 0.075781 | 0.026202 | 0.037058 | 0.018849 | 0.010986 | 0.050295 | 0.016775 | 0.029128 | 0.03619 | 0.025159 | 0 | 0.037058 | 0 | 0 | 0.025181 | 0.0035054 | 192.6316 | 0.065744 | 14640 | 0 |  | 1.25 | 24993.1607 | 25000 | 14600 | 0 | 0 | 0 | 0 | 0 | 0 | 0
305.1 |  | 0 | 0.019753 | 0.012099 | 0.0478 | 0.018113 | 0.025195 | 0.01211 | 0.0077833 | 0.033405 | 0.010451 | 0.018849 | 0.024604 | 0.018872 | 0.028793 | 0.018289 | 0.075832 | 0.026216 | 0.037079 | 0.018861 | 0.010992 | 0.050325 | 0.016787 | 0.029146 | 0.036211 | 0.025171 | 0 | 0.037079 | 0 | 0 | 0.025195 | 0.0035074 | 192.6947 | 0.065781 | 14644.8 | 0 |  | 1.25 | 24991.8775 | 25000 | 14600 | 0 | 0 | 0 | 0 | 0 | 0 | 0
305.2 |  | 0 | 0.019764 | 0.012106 | 0.047833 | 0.018122 | 0.025209 | 0.012118 | 0.0077872 | 0.033424 | 0.010458 | 0.018861 | 0.024618 | 0.01888 | 0.028809 | 0.0183 | 0.075883 | 0.02623 | 0.0371 | 0.018874 | 0.010998 | 0.050356 | 0.016798 | 0.029165 | 0.036232 | 0.025182 | 0 | 0.0371 | 0 | 0 | 0.025209 | 0.0035095 | 192.7579 | 0.065819 | 14649.6 | 0 |  | 1.25 | 24990.5937 | 25000 | 14600 | 0 | 0 | 0 | 0 | 0 | 0 | 0
305.3 |  | 0 | 0.019775 | 0.012113 | 0.047866 | 0.018132 | 0.025223 | 0.012126 | 0.0077911 | 0.033444 | 0.010465 | 0.018873 | 0.024632 | 0.018887 | 0.028825 | 0.018311 | 0.075934 | 0.026245 | 0.037121 | 0.018886 | 0.011003 | 0.050386 | 0.01681 | 0.029184 | 0.036252 | 0.025193 | 0 | 0.037121 | 0 | 0 | 0.025223 | 0.0035116 | 192.8211 | 0.065856 | 14654.4 | 0 |  | 1.25 | 24989.3094 | 25000 | 14700 | 0 | 0 | 0 | 0 | 0 | 0 | 0
305.4 |  | 0 | 0.019786 | 0.012121 | 0.047898 | 0.018142 | 0.025237 | 0.012134 | 0.007795 | 0.033464 | 0.010473 | 0.018885 | 0.024646 | 0.018895 | 0.028841 | 0.018322 | 0.075986 | 0.026259 | 0.037143 | 0.018898 | 0.011009 | 0.050417 | 0.016821 | 0.029202 | 0.036273 | 0.025204 | 0 | 0.037143 | 0 | 0 | 0.025237 | 0.0035136 | 192.8842 | 0.065894 | 14659.2 | 0 |  | 1.25 | 24988.0246 | 25000 | 14700 | 0 | 0 | 0 | 0 | 0 | 0 | 0
305.5 |  | 0 | 0.019796 | 0.012128 | 0.047931 | 0.018152 | 0.025251 | 0.012142 | 0.0077989 | 0.033484 | 0.01048 | 0.018897 | 0.024659 | 0.018902 | 0.028857 | 0.018334 | 0.076037 | 0.026274 | 0.037164 | 0.01891 | 0.011015 | 0.050448 | 0.016833 | 0.029221 | 0.036294 | 0.025216 | 0 | 0.037164 | 0 | 0 | 0.025251 | 0.0035157 | 192.9474 | 0.065931 | 14664 | 0 |  | 1.25 | 24986.7392 | 25000 | 14700 | 0 | 0 | 0 | 0 | 0 | 0 | 0
305.6 |  | 0 | 0.019807 | 0.012135 | 0.047963 | 0.018161 | 0.025266 | 0.01215 | 0.0078027 | 0.033504 | 0.010487 | 0.018909 | 0.024673 | 0.01891 | 0.028873 | 0.018345 | 0.076088 | 0.026288 | 0.037185 | 0.018923 | 0.01102 | 0.050478 | 0.016845 | 0.02924 | 0.036315 | 0.025227 | 0 | 0.037185 | 0 | 0 | 0.025266 | 0.0035178 | 193.0105 | 0.065969 | 14668.8 | 0 |  | 1.25 | 24985.4532 | 25000 | 14700 | 0 | 0 | 0 | 0 | 0 | 0 | 0
305.7 |  | 0 | 0.019818 | 0.012143 | 0.047996 | 0.018171 | 0.02528 | 0.012158 | 0.0078066 | 0.033524 | 0.010495 | 0.018921 | 0.024687 | 0.018918 | 0.02889 | 0.018356 | 0.07614 | 0.026303 | 0.037207 | 0.018935 | 0.011026 | 0.050509 | 0.016856 | 0.029259 | 0.036335 | 0.025238 | 0 | 0.037207 | 0 | 0 | 0.02528 | 0.0035198 | 193.0737 | 0.066006 | 14673.6 | 0 |  | 1.25 | 24984.1667 | 25000 | 14700 | 0 | 0 | 0 | 0 | 0 | 0 | 0
305.8 |  | 0 | 0.019829 | 0.01215 | 0.048028 | 0.018181 | 0.025294 | 0.012165 | 0.0078105 | 0.033544 | 0.010502 | 0.018933 | 0.024701 | 0.018925 | 0.028906 | 0.018367 | 0.076191 | 0.026317 | 0.037228 | 0.018947 | 0.011032 | 0.050539 | 0.016868 | 0.029277 | 0.036356 | 0.02525 | 0 | 0.037228 | 0 | 0 | 0.025294 | 0.0035219 | 193.1368 | 0.066044 | 14678.4 | 0 |  | 1.25 | 24982.8796 | 25000 | 14700 | 0 | 0 | 0 | 0 | 0 | 0 | 0
305.9 |  | 0 | 0.01984 | 0.012157 | 0.048061 | 0.01819 | 0.025308 | 0.012173 | 0.0078144 | 0.033564 | 0.010509 | 0.018945 | 0.024715 | 0.018933 | 0.028922 | 0.018378 | 0.076242 | 0.026332 | 0.037249 | 0.01896 | 0.011038 | 0.05057 | 0.01688 | 0.029296 | 0.036377 | 0.025261 | 0 | 0.037249 | 0 | 0 | 0.025308 | 0.003524 | 193.2 | 0.066081 | 14683.2 | 0 |  | 1.25 | 24981.592 | 25000 | 14700 | 0 | 0 | 0 | 0 | 0 | 0 | 0
306 |  | 0 | 0.01985 | 0.012165 | 0.048094 | 0.0182 | 0.025322 | 0.012181 | 0.0078183 | 0.033584 | 0.010517 | 0.018957 | 0.024729 | 0.01894 | 0.028938 | 0.01839 | 0.076294 | 0.026346 | 0.037271 | 0.018972 | 0.011043 | 0.0506 | 0.016891 | 0.029315 | 0.036398 | 0.025272 | 0 | 0.037271 | 0 | 0 | 0.025322 | 0.003526 | 193.2632 | 0.066119 | 14688 | 0 |  | 1.25 | 24980.3038 | 25000 | 14700 | 0 | 0 | 0 | 0 | 0 | 0 | 0
306.1 |  | 0 | 0.019861 | 0.012172 | 0.048126 | 0.01821 | 0.025336 | 0.012189 | 0.0078221 | 0.033604 | 0.010524 | 0.018969 | 0.024743 | 0.018948 | 0.028954 | 0.018401 | 0.076345 | 0.026361 | 0.037292 | 0.018984 | 0.011049 | 0.050631 | 0.016903 | 0.029334 | 0.036419 | 0.025283 | 0 | 0.037292 | 0 | 0 | 0.025336 | 0.0035281 | 193.3263 | 0.066157 | 14692.8 | 0 |  | 1.25 | 24979.015 | 25000 | 14700 | 0 | 0 | 0 | 0 | 0 | 0 | 0
306.2 |  | 0 | 0.019872 | 0.012179 | 0.048159 | 0.01822 | 0.02535 | 0.012197 | 0.007826 | 0.033624 | 0.010531 | 0.018981 | 0.024756 | 0.018956 | 0.02897 | 0.018412 | 0.076396 | 0.026375 | 0.037314 | 0.018997 | 0.011055 | 0.050662 | 0.016914 | 0.029352 | 0.036439 | 0.025295 | 0 | 0.037314 | 0 | 0 | 0.02535 | 0.0035302 | 193.3895 | 0.066194 | 14697.6 | 0 |  | 1.25 | 24977.7257 | 25000 | 14700 | 0 | 0 | 0 | 0 | 0 | 0 | 0
306.3 |  | 0 | 0.019883 | 0.012187 | 0.048192 | 0.018229 | 0.025365 | 0.012205 | 0.0078299 | 0.033644 | 0.010539 | 0.018994 | 0.02477 | 0.018963 | 0.028987 | 0.018423 | 0.076448 | 0.02639 | 0.037335 | 0.019009 | 0.01106 | 0.050692 | 0.016926 | 0.029371 | 0.03646 | 0.025306 | 0 | 0.037335 | 0 | 0 | 0.025365 | 0.0035322 | 193.4526 | 0.066232 | 14702.4 | 0 |  | 1.25 | 24976.4358 | 25000 | 14700 | 0 | 0 | 0 | 0 | 0 | 0 | 0
306.4 |  | 0 | 0.019894 | 0.012194 | 0.048224 | 0.018239 | 0.025379 | 0.012213 | 0.0078338 | 0.033664 | 0.010546 | 0.019006 | 0.024784 | 0.018971 | 0.029003 | 0.018434 | 0.076499 | 0.026404 | 0.037356 | 0.019021 | 0.011066 | 0.050723 | 0.016938 | 0.02939 | 0.036481 | 0.025317 | 0 | 0.037356 | 0 | 0 | 0.025379 | 0.0035343 | 193.5158 | 0.066269 | 14707.2 | 0 |  | 1.25 | 24975.1454 | 25000 | 14700 | 0 | 0 | 0 | 0 | 0 | 0 | 0
306.5 |  | 0 | 0.019905 | 0.012201 | 0.048257 | 0.018249 | 0.025393 | 0.012221 | 0.0078377 | 0.033684 | 0.010553 | 0.019018 | 0.024798 | 0.018978 | 0.029019 | 0.018446 | 0.076551 | 0.026419 | 0.037378 | 0.019034 | 0.011072 | 0.050754 | 0.016949 | 0.029409 | 0.036502 | 0.025329 | 0 | 0.037378 | 0 | 0 | 0.025393 | 0.0035364 | 193.5789 | 0.066307 | 14712 | 0 |  | 1.25 | 24973.8544 | 25000 | 14700 | 0 | 0 | 0 | 0 | 0 | 0 | 0
306.6 |  | 0 | 0.019915 | 0.012209 | 0.04829 | 0.018258 | 0.025407 | 0.012229 | 0.0078416 | 0.033704 | 0.010561 | 0.01903 | 0.024812 | 0.018986 | 0.029035 | 0.018457 | 0.076602 | 0.026433 | 0.037399 | 0.019046 | 0.011077 | 0.050784 | 0.016961 | 0.029427 | 0.036523 | 0.02534 | 0 | 0.037399 | 0 | 0 | 0.025407 | 0.0035385 | 193.6421 | 0.066345 | 14716.8 | 0 |  | 1.25 | 24972.5629 | 25000 | 14700 | 0 | 0 | 0 | 0 | 0 | 0 | 0
306.7 |  | 0 | 0.019926 | 0.012216 | 0.048322 | 0.018268 | 0.025421 | 0.012237 | 0.0078455 | 0.033724 | 0.010568 | 0.019042 | 0.024826 | 0.018994 | 0.029052 | 0.018468 | 0.076653 | 0.026448 | 0.03742 | 0.019058 | 0.011083 | 0.050815 | 0.016973 | 0.029446 | 0.036543 | 0.025351 | 0 | 0.03742 | 0 | 0 | 0.025421 | 0.0035405 | 193.7053 | 0.066382 | 14721.6 | 0 |  | 1.25 | 24971.2708 | 25000 | 14700 | 0 | 0 | 0 | 0 | 0 | 0 | 0
306.8 |  | 0 | 0.019937 | 0.012223 | 0.048355 | 0.018278 | 0.025435 | 0.012245 | 0.0078494 | 0.033744 | 0.010576 | 0.019054 | 0.02484 | 0.019001 | 0.029068 | 0.018479 | 0.076705 | 0.026462 | 0.037442 | 0.019071 | 0.011089 | 0.050846 | 0.016984 | 0.029465 | 0.036564 | 0.025363 | 0 | 0.037442 | 0 | 0 | 0.025435 | 0.0035426 | 193.7684 | 0.06642 | 14726.4 | 0 |  | 1.25 | 24969.9781 | 25000 | 14700 | 0 | 0 | 0 | 0 | 0 | 0 | 0
306.9 |  | 0 | 0.019948 | 0.012231 | 0.048388 | 0.018288 | 0.02545 | 0.012252 | 0.0078532 | 0.033765 | 0.010583 | 0.019066 | 0.024854 | 0.019009 | 0.029084 | 0.01849 | 0.076756 | 0.026477 | 0.037463 | 0.019083 | 0.011094 | 0.050876 | 0.016996 | 0.029484 | 0.036585 | 0.025374 | 0 | 0.037463 | 0 | 0 | 0.02545 | 0.0035447 | 193.8316 | 0.066458 | 14731.2 | 0 |  | 1.25 | 24968.6849 | 25000 | 14700 | 0 | 0 | 0 | 0 | 0 | 0 | 0
307 |  | 0 | 0.019959 | 0.012238 | 0.048421 | 0.018297 | 0.025464 | 0.01226 | 0.0078571 | 0.033785 | 0.01059 | 0.019078 | 0.024868 | 0.019016 | 0.0291 | 0.018502 | 0.076808 | 0.026491 | 0.037485 | 0.019095 | 0.0111 | 0.050907 | 0.017008 | 0.029503 | 0.036606 | 0.025385 | 0 | 0.037485 | 0 | 0 | 0.025464 | 0.0035467 | 193.8947 | 0.066495 | 14736 | 0 |  | 1.25 | 24967.3911 | 25000 | 14700 | 0 | 0 | 0 | 0 | 0 | 0 | 0
307.1 |  | 0 | 0.019969 | 0.012245 | 0.048453 | 0.018307 | 0.025478 | 0.012268 | 0.007861 | 0.033805 | 0.010598 | 0.01909 | 0.024881 | 0.019024 | 0.029116 | 0.018513 | 0.07686 | 0.026506 | 0.037506 | 0.019108 | 0.011106 | 0.050938 | 0.017019 | 0.029522 | 0.036627 | 0.025397 | 0 | 0.037506 | 0 | 0 | 0.025478 | 0.0035488 | 193.9579 | 0.066533 | 14740.8 | 0 |  | 1.25 | 24966.0968 | 25000 | 14700 | 0 | 0 | 0 | 0 | 0 | 0 | 0
307.2 |  | 0 | 0.01998 | 0.012253 | 0.048486 | 0.018317 | 0.025492 | 0.012276 | 0.0078649 | 0.033825 | 0.010605 | 0.019102 | 0.024895 | 0.019032 | 0.029133 | 0.018524 | 0.076911 | 0.02652 | 0.037528 | 0.01912 | 0.011112 | 0.050968 | 0.017031 | 0.02954 | 0.036648 | 0.025408 | 0 | 0.037528 | 0 | 0 | 0.025492 | 0.0035509 | 194.0211 | 0.066571 | 14745.6 | 0 |  | 1.25 | 24964.8019 | 25000 | 14700 | 0 | 0 | 0 | 0 | 0 | 0 | 0
307.3 |  | 0 | 0.019991 | 0.01226 | 0.048519 | 0.018327 | 0.025506 | 0.012284 | 0.0078688 | 0.033845 | 0.010612 | 0.019115 | 0.024909 | 0.019039 | 0.029149 | 0.018535 | 0.076963 | 0.026535 | 0.037549 | 0.019132 | 0.011117 | 0.050999 | 0.017043 | 0.029559 | 0.036669 | 0.025419 | 0 | 0.037549 | 0 | 0 | 0.025506 | 0.003553 | 194.0842 | 0.066608 | 14750.4 | 0 |  | 1.25 | 24963.5064 | 25000 | 14800 | 0 | 0 | 0 | 0 | 0 | 0 | 0
307.4 |  | 0 | 0.020002 | 0.012267 | 0.048552 | 0.018336 | 0.025521 | 0.012292 | 0.0078727 | 0.033865 | 0.01062 | 0.019127 | 0.024923 | 0.019047 | 0.029165 | 0.018547 | 0.077014 | 0.026549 | 0.03757 | 0.019145 | 0.011123 | 0.05103 | 0.017055 | 0.029578 | 0.036689 | 0.025431 | 0 | 0.03757 | 0 | 0 | 0.025521 | 0.003555 | 194.1474 | 0.066646 | 14755.2 | 0 |  | 1.25 | 24962.2104 | 25000 | 14800 | 0 | 0 | 0 | 0 | 0 | 0 | 0
307.5 |  | 0 | 0.020013 | 0.012275 | 0.048585 | 0.018346 | 0.025535 | 0.0123 | 0.0078766 | 0.033885 | 0.010627 | 0.019139 | 0.024937 | 0.019054 | 0.029181 | 0.018558 | 0.077066 | 0.026564 | 0.037592 | 0.019157 | 0.011129 | 0.051061 | 0.017066 | 0.029597 | 0.03671 | 0.025442 | 0 | 0.037592 | 0 | 0 | 0.025535 | 0.0035571 | 194.2105 | 0.066684 | 14760 | 0 |  | 1.25 | 24960.9138 | 25000 | 14800 | 0 | 0 | 0 | 0 | 0 | 0 | 0
307.6 |  | 0 | 0.020024 | 0.012282 | 0.048617 | 0.018356 | 0.025549 | 0.012308 | 0.0078805 | 0.033905 | 0.010635 | 0.019151 | 0.024951 | 0.019062 | 0.029198 | 0.018569 | 0.077117 | 0.026578 | 0.037613 | 0.01917 | 0.011134 | 0.051091 | 0.017078 | 0.029616 | 0.036731 | 0.025454 | 0 | 0.037613 | 0 | 0 | 0.025549 | 0.0035592 | 194.2737 | 0.066722 | 14764.8 | 0 |  | 1.25 | 24959.6167 | 25000 | 14800 | 0 | 0 | 0 | 0 | 0 | 0 | 0
307.7 |  | 0 | 0.020035 | 0.012289 | 0.04865 | 0.018366 | 0.025563 | 0.012316 | 0.0078844 | 0.033925 | 0.010642 | 0.019163 | 0.024965 | 0.01907 | 0.029214 | 0.01858 | 0.077169 | 0.026593 | 0.037635 | 0.019182 | 0.01114 | 0.051122 | 0.01709 | 0.029635 | 0.036752 | 0.025465 | 0 | 0.037635 | 0 | 0 | 0.025563 | 0.0035613 | 194.3368 | 0.066759 | 14769.6 | 0 |  | 1.25 | 24958.319 | 25000 | 14800 | 0 | 0 | 0 | 0 | 0 | 0 | 0
307.8 |  | 0 | 0.020045 | 0.012297 | 0.048683 | 0.018375 | 0.025577 | 0.012324 | 0.0078883 | 0.033945 | 0.010649 | 0.019175 | 0.024979 | 0.019077 | 0.02923 | 0.018592 | 0.077221 | 0.026608 | 0.037656 | 0.019194 | 0.011146 | 0.051153 | 0.017101 | 0.029653 | 0.036773 | 0.025476 | 0 | 0.037656 | 0 | 0 | 0.025577 | 0.0035634 | 194.4 | 0.066797 | 14774.4 | 0 |  | 1.25 | 24957.0208 | 25000 | 14800 | 0 | 0 | 0 | 0 | 0 | 0 | 0
307.9 |  | 0 | 0.020056 | 0.012304 | 0.048716 | 0.018385 | 0.025592 | 0.012332 | 0.0078922 | 0.033965 | 0.010657 | 0.019187 | 0.024993 | 0.019085 | 0.029246 | 0.018603 | 0.077272 | 0.026622 | 0.037678 | 0.019207 | 0.011151 | 0.051184 | 0.017113 | 0.029672 | 0.036794 | 0.025488 | 0 | 0.037678 | 0 | 0 | 0.025592 | 0.0035654 | 194.4632 | 0.066835 | 14779.2 | 0 |  | 1.25 | 24955.722 | 25000 | 14800 | 0 | 0 | 0 | 0 | 0 | 0 | 0
308 |  | 0 | 0.020067 | 0.012311 | 0.048749 | 0.018395 | 0.025606 | 0.01234 | 0.0078961 | 0.033985 | 0.010664 | 0.019199 | 0.025007 | 0.019093 | 0.029263 | 0.018614 | 0.077324 | 0.026637 | 0.037699 | 0.019219 | 0.011157 | 0.051214 | 0.017125 | 0.029691 | 0.036815 | 0.025499 | 0 | 0.037699 | 0 | 0 | 0.025606 | 0.0035675 | 194.5263 | 0.066873 | 14784 | 0 |  | 1.25 | 24954.4226 | 25000 | 14800 | 0 | 0 | 0 | 0 | 0 | 0 | 0
308.1 |  | 0 | 0.020078 | 0.012319 | 0.048782 | 0.018405 | 0.02562 | 0.012348 | 0.0079 | 0.034006 | 0.010672 | 0.019212 | 0.025021 | 0.0191 | 0.029279 | 0.018625 | 0.077376 | 0.026651 | 0.037721 | 0.019232 | 0.011163 | 0.051245 | 0.017137 | 0.02971 | 0.036836 | 0.02551 | 0 | 0.037721 | 0 | 0 | 0.02562 | 0.0035696 | 194.5895 | 0.06691 | 14788.8 | 0 |  | 1.25 | 24953.1227 | 25000 | 14800 | 0 | 0 | 0 | 0 | 0 | 0 | 0
308.2 |  | 0 | 0.020089 | 0.012326 | 0.048814 | 0.018414 | 0.025634 | 0.012356 | 0.0079039 | 0.034026 | 0.010679 | 0.019224 | 0.025035 | 0.019108 | 0.029295 | 0.018637 | 0.077428 | 0.026666 | 0.037742 | 0.019244 | 0.011169 | 0.051276 | 0.017148 | 0.029729 | 0.036857 | 0.025522 | 0 | 0.037742 | 0 | 0 | 0.025634 | 0.0035717 | 194.6526 | 0.066948 | 14793.6 | 0 |  | 1.25 | 24951.8223 | 25000 | 14800 | 0 | 0 | 0 | 0 | 0 | 0 | 0
308.3 |  | 0 | 0.0201 | 0.012334 | 0.048847 | 0.018424 | 0.025649 | 0.012364 | 0.0079078 | 0.034046 | 0.010686 | 0.019236 | 0.025049 | 0.019115 | 0.029312 | 0.018648 | 0.077479 | 0.02668 | 0.037764 | 0.019256 | 0.011174 | 0.051307 | 0.01716 | 0.029748 | 0.036878 | 0.025533 | 0 | 0.037764 | 0 | 0 | 0.025649 | 0.0035738 | 194.7158 | 0.066986 | 14798.4 | 0 |  | 1.25 | 24950.5212 | 25000 | 14800 | 0 | 0 | 0 | 0 | 0 | 0 | 0
308.4 |  | 0 | 0.020111 | 0.012341 | 0.04888 | 0.018434 | 0.025663 | 0.012372 | 0.0079117 | 0.034066 | 0.010694 | 0.019248 | 0.025062 | 0.019123 | 0.029328 | 0.018659 | 0.077531 | 0.026695 | 0.037785 | 0.019269 | 0.01118 | 0.051338 | 0.017172 | 0.029767 | 0.036899 | 0.025545 | 0 | 0.037785 | 0 | 0 | 0.025663 | 0.0035758 | 194.7789 | 0.067024 | 14803.2 | 0 |  | 1.25 | 24949.2196 | 24900 | 14800 | 0 | 0 | 0 | 0 | 0 | 0 | 0
308.5 |  | 0 | 0.020121 | 0.012348 | 0.048913 | 0.018444 | 0.025677 | 0.012379 | 0.0079156 | 0.034086 | 0.010701 | 0.01926 | 0.025076 | 0.019131 | 0.029344 | 0.01867 | 0.077583 | 0.026709 | 0.037807 | 0.019281 | 0.011186 | 0.051369 | 0.017183 | 0.029786 | 0.036919 | 0.025556 | 0 | 0.037807 | 0 | 0 | 0.025677 | 0.0035779 | 194.8421 | 0.067062 | 14808 | 0 |  | 1.25 | 24947.9175 | 24900 | 14800 | 0 | 0 | 0 | 0 | 0 | 0 | 0
308.6 |  | 0 | 0.020132 | 0.012356 | 0.048946 | 0.018453 | 0.025691 | 0.012387 | 0.0079195 | 0.034106 | 0.010709 | 0.019272 | 0.02509 | 0.019138 | 0.029361 | 0.018682 | 0.077635 | 0.026724 | 0.037828 | 0.019294 | 0.011191 | 0.051399 | 0.017195 | 0.029805 | 0.03694 | 0.025567 | 0 | 0.037828 | 0 | 0 | 0.025691 | 0.00358 | 194.9053 | 0.0671 | 14812.8 | 0 |  | 1.25 | 24946.6148 | 24900 | 14800 | 0 | 0 | 0 | 0 | 0 | 0 | 0
308.7 |  | 0 | 0.020143 | 0.012363 | 0.048979 | 0.018463 | 0.025706 | 0.012395 | 0.0079234 | 0.034126 | 0.010716 | 0.019285 | 0.025104 | 0.019146 | 0.029377 | 0.018693 | 0.077687 | 0.026739 | 0.03785 | 0.019306 | 0.011197 | 0.05143 | 0.017207 | 0.029824 | 0.036961 | 0.025579 | 0 | 0.03785 | 0 | 0 | 0.025706 | 0.0035821 | 194.9684 | 0.067137 | 14817.6 | 0 |  | 1.25 | 24945.3115 | 24900 | 14800 | 0 | 0 | 0 | 0 | 0 | 0 | 0
308.8 |  | 0 | 0.020154 | 0.01237 | 0.049012 | 0.018473 | 0.02572 | 0.012403 | 0.0079273 | 0.034147 | 0.010724 | 0.019297 | 0.025118 | 0.019154 | 0.029393 | 0.018704 | 0.077738 | 0.026753 | 0.037871 | 0.019319 | 0.011203 | 0.051461 | 0.017219 | 0.029842 | 0.036982 | 0.02559 | 0 | 0.037871 | 0 | 0 | 0.02572 | 0.0035842 | 195.0316 | 0.067175 | 14822.4 | 0 |  | 1.25 | 24944.0077 | 24900 | 14800 | 0 | 0 | 0 | 0 | 0 | 0 | 0
308.9 |  | 0 | 0.020165 | 0.012378 | 0.049045 | 0.018483 | 0.025734 | 0.012411 | 0.0079312 | 0.034167 | 0.010731 | 0.019309 | 0.025132 | 0.019161 | 0.029409 | 0.018716 | 0.07779 | 0.026768 | 0.037893 | 0.019331 | 0.011209 | 0.051492 | 0.01723 | 0.029861 | 0.037003 | 0.025602 | 0 | 0.037893 | 0 | 0 | 0.025734 | 0.0035863 | 195.0947 | 0.067213 | 14827.2 | 0 |  | 1.25 | 24942.7033 | 24900 | 14800 | 0 | 0 | 0 | 0 | 0 | 0 | 0
309 |  | 0 | 0.020176 | 0.012385 | 0.049078 | 0.018493 | 0.025748 | 0.012419 | 0.0079352 | 0.034187 | 0.010738 | 0.019321 | 0.025146 | 0.019169 | 0.029426 | 0.018727 | 0.077842 | 0.026782 | 0.037914 | 0.019343 | 0.011214 | 0.051523 | 0.017242 | 0.02988 | 0.037024 | 0.025613 | 0 | 0.037914 | 0 | 0 | 0.025748 | 0.0035883 | 195.1579 | 0.067251 | 14832 | 0 |  | 1.25 | 24941.3983 | 24900 | 14800 | 0 | 0 | 0 | 0 | 0 | 0 | 0
309.1 |  | 0 | 0.020187 | 0.012393 | 0.049111 | 0.018502 | 0.025763 | 0.012427 | 0.0079391 | 0.034207 | 0.010746 | 0.019333 | 0.02516 | 0.019177 | 0.029442 | 0.018738 | 0.077894 | 0.026797 | 0.037936 | 0.019356 | 0.01122 | 0.051554 | 0.017254 | 0.029899 | 0.037045 | 0.025624 | 0 | 0.037936 | 0 | 0 | 0.025763 | 0.0035904 | 195.2211 | 0.067289 | 14836.8 | 0 |  | 1.25 | 24940.0928 | 24900 | 14800 | 0 | 0 | 0 | 0 | 0 | 0 | 0
309.2 |  | 0 | 0.020198 | 0.0124 | 0.049144 | 0.018512 | 0.025777 | 0.012435 | 0.007943 | 0.034227 | 0.010753 | 0.019346 | 0.025174 | 0.019184 | 0.029458 | 0.01875 | 0.077946 | 0.026812 | 0.037957 | 0.019368 | 0.011226 | 0.051585 | 0.017266 | 0.029918 | 0.037066 | 0.025636 | 0 | 0.037957 | 0 | 0 | 0.025777 | 0.0035925 | 195.2842 | 0.067327 | 14841.6 | 0 |  | 1.25 | 24938.7868 | 24900 | 14800 | 0 | 0 | 0 | 0 | 0 | 0 | 0
309.3 |  | 0 | 0.020209 | 0.012407 | 0.049177 | 0.018522 | 0.025791 | 0.012443 | 0.0079469 | 0.034247 | 0.010761 | 0.019358 | 0.025188 | 0.019192 | 0.029475 | 0.018761 | 0.077998 | 0.026826 | 0.037979 | 0.019381 | 0.011232 | 0.051616 | 0.017277 | 0.029937 | 0.037087 | 0.025647 | 0 | 0.037979 | 0 | 0 | 0.025791 | 0.0035946 | 195.3474 | 0.067365 | 14846.4 | 0 |  | 1.25 | 24937.4801 | 24900 | 14800 | 0 | 0 | 0 | 0 | 0 | 0 | 0
309.4 |  | 0 | 0.020219 | 0.012415 | 0.04921 | 0.018532 | 0.025805 | 0.012451 | 0.0079508 | 0.034268 | 0.010768 | 0.01937 | 0.025202 | 0.0192 | 0.029491 | 0.018772 | 0.07805 | 0.026841 | 0.038001 | 0.019393 | 0.011237 | 0.051646 | 0.017289 | 0.029956 | 0.037108 | 0.025659 | 0 | 0.038001 | 0 | 0 | 0.025805 | 0.0035967 | 195.4105 | 0.067403 | 14851.2 | 0 |  | 1.25 | 24936.173 | 24900 | 14900 | 0 | 0 | 0 | 0 | 0 | 0 | 0
309.5 |  | 0 | 0.02023 | 0.012422 | 0.049243 | 0.018542 | 0.02582 | 0.012459 | 0.0079547 | 0.034288 | 0.010776 | 0.019382 | 0.025216 | 0.019207 | 0.029507 | 0.018783 | 0.078102 | 0.026855 | 0.038022 | 0.019406 | 0.011243 | 0.051677 | 0.017301 | 0.029975 | 0.037129 | 0.02567 | 0 | 0.038022 | 0 | 0 | 0.02582 | 0.0035988 | 195.4737 | 0.067441 | 14856 | 0 |  | 1.25 | 24934.8652 | 24900 | 14900 | 0 | 0 | 0 | 0 | 0 | 0 | 0
309.6 |  | 0 | 0.020241 | 0.012429 | 0.049276 | 0.018551 | 0.025834 | 0.012467 | 0.0079586 | 0.034308 | 0.010783 | 0.019394 | 0.02523 | 0.019215 | 0.029524 | 0.018795 | 0.078154 | 0.02687 | 0.038044 | 0.019418 | 0.011249 | 0.051708 | 0.017313 | 0.029994 | 0.03715 | 0.025682 | 0 | 0.038044 | 0 | 0 | 0.025834 | 0.0036009 | 195.5368 | 0.067479 | 14860.8 | 0 |  | 1.25 | 24933.5569 | 24900 | 14900 | 0 | 0 | 0 | 0 | 0 | 0 | 0
309.7 |  | 0 | 0.020252 | 0.012437 | 0.049309 | 0.018561 | 0.025848 | 0.012475 | 0.0079625 | 0.034328 | 0.01079 | 0.019407 | 0.025244 | 0.019223 | 0.02954 | 0.018806 | 0.078206 | 0.026885 | 0.038065 | 0.019431 | 0.011254 | 0.051739 | 0.017325 | 0.030013 | 0.037171 | 0.025693 | 0 | 0.038065 | 0 | 0 | 0.025848 | 0.003603 | 195.6 | 0.067516 | 14865.6 | 0 |  | 1.25 | 24932.2481 | 24900 | 14900 | 0 | 0 | 0 | 0 | 0 | 0 | 0
309.8 |  | 0 | 0.020263 | 0.012444 | 0.049342 | 0.018571 | 0.025863 | 0.012483 | 0.0079665 | 0.034349 | 0.010798 | 0.019419 | 0.025258 | 0.01923 | 0.029557 | 0.018817 | 0.078258 | 0.026899 | 0.038087 | 0.019443 | 0.01126 | 0.05177 | 0.017336 | 0.030032 | 0.037192 | 0.025704 | 0 | 0.038087 | 0 | 0 | 0.025863 | 0.003605 | 195.6632 | 0.067554 | 14870.4 | 0 |  | 1.25 | 24930.9386 | 24900 | 14900 | 0 | 0 | 0 | 0 | 0 | 0 | 0
309.9 |  | 0 | 0.020274 | 0.012452 | 0.049375 | 0.018581 | 0.025877 | 0.012491 | 0.0079704 | 0.034369 | 0.010805 | 0.019431 | 0.025272 | 0.019238 | 0.029573 | 0.018829 | 0.07831 | 0.026914 | 0.038108 | 0.019456 | 0.011266 | 0.051801 | 0.017348 | 0.030051 | 0.037213 | 0.025716 | 0 | 0.038108 | 0 | 0 | 0.025877 | 0.0036071 | 195.7263 | 0.067592 | 14875.2 | 0 |  | 1.25 | 24929.6287 | 24900 | 14900 | 0 | 0 | 0 | 0 | 0 | 0 | 0
310 |  | 0 | 0.020285 | 0.012459 | 0.049408 | 0.018591 | 0.025891 | 0.012499 | 0.0079743 | 0.034389 | 0.010813 | 0.019443 | 0.025286 | 0.019245 | 0.029589 | 0.01884 | 0.078362 | 0.026929 | 0.03813 | 0.019468 | 0.011272 | 0.051832 | 0.01736 | 0.03007 | 0.037234 | 0.025727 | 0 | 0.03813 | 0 | 0 | 0.025891 | 0.0036092 | 195.7895 | 0.06763 | 14880 | 0 |  | 1.25 | 24928.3181 | 24900 | 14900 | 0 | 0 | 0 | 0 | 0 | 0 | 0
310.1 |  | 0 | 0.020296 | 0.012466 | 0.049441 | 0.0186 | 0.025906 | 0.012507 | 0.0079782 | 0.034409 | 0.01082 | 0.019455 | 0.0253 | 0.019253 | 0.029606 | 0.018851 | 0.078414 | 0.026943 | 0.038152 | 0.01948 | 0.011277 | 0.051863 | 0.017372 | 0.030089 | 0.037255 | 0.025739 | 0 | 0.038152 | 0 | 0 | 0.025906 | 0.0036113 | 195.8526 | 0.067668 | 14884.8 | 0 |  | 1.25 | 24927.007 | 24900 | 14900 | 0 | 0 | 0 | 0 | 0 | 0 | 0
310.2 |  | 0 | 0.020307 | 0.012474 | 0.049474 | 0.01861 | 0.02592 | 0.012515 | 0.0079821 | 0.034429 | 0.010828 | 0.019468 | 0.025314 | 0.019261 | 0.029622 | 0.018863 | 0.078466 | 0.026958 | 0.038173 | 0.019493 | 0.011283 | 0.051894 | 0.017384 | 0.030108 | 0.037276 | 0.02575 | 0 | 0.038173 | 0 | 0 | 0.02592 | 0.0036134 | 195.9158 | 0.067706 | 14889.6 | 0 |  | 1.25 | 24925.6954 | 24900 | 14900 | 0 | 0 | 0 | 0 | 0 | 0 | 0
310.3 |  | 0 | 0.020318 | 0.012481 | 0.049507 | 0.01862 | 0.025934 | 0.012523 | 0.0079861 | 0.03445 | 0.010835 | 0.01948 | 0.025328 | 0.019268 | 0.029638 | 0.018874 | 0.078518 | 0.026972 | 0.038195 | 0.019505 | 0.011289 | 0.051925 | 0.017395 | 0.030127 | 0.037297 | 0.025762 | 0 | 0.038195 | 0 | 0 | 0.025934 | 0.0036155 | 195.9789 | 0.067744 | 14894.4 | 0 |  | 1.25 | 24924.3831 | 24900 | 14900 | 0 | 0 | 0 | 0 | 0 | 0 | 0
310.4 |  | 0 | 0.020329 | 0.012489 | 0.04954 | 0.01863 | 0.025948 | 0.012531 | 0.00799 | 0.03447 | 0.010843 | 0.019492 | 0.025342 | 0.019276 | 0.029655 | 0.018885 | 0.07857 | 0.026987 | 0.038216 | 0.019518 | 0.011295 | 0.051956 | 0.017407 | 0.030146 | 0.037318 | 0.025773 | 0 | 0.038216 | 0 | 0 | 0.025948 | 0.0036176 | 196.0421 | 0.067782 | 14899.2 | 0 |  | 1.25 | 24923.0704 | 24900 | 14900 | 0 | 0 | 0 | 0 | 0 | 0 | 0
310.5 |  | 0 | 0.02034 | 0.012496 | 0.049574 | 0.01864 | 0.025963 | 0.012539 | 0.0079939 | 0.03449 | 0.01085 | 0.019504 | 0.025356 | 0.019284 | 0.029671 | 0.018897 | 0.078622 | 0.027002 | 0.038238 | 0.01953 | 0.0113 | 0.051987 | 0.017419 | 0.030165 | 0.037339 | 0.025785 | 0 | 0.038238 | 0 | 0 | 0.025963 | 0.0036197 | 196.1053 | 0.067821 | 14904 | 0 |  | 1.25 | 24921.757 | 24900 | 14900 | 0 | 0 | 0 | 0 | 0 | 0 | 0
310.6 |  | 0 | 0.02035 | 0.012504 | 0.049607 | 0.018649 | 0.025977 | 0.012547 | 0.0079978 | 0.03451 | 0.010858 | 0.019517 | 0.02537 | 0.019291 | 0.029688 | 0.018908 | 0.078674 | 0.027016 | 0.03826 | 0.019543 | 0.011306 | 0.052018 | 0.017431 | 0.030184 | 0.03736 | 0.025796 | 0 | 0.03826 | 0 | 0 | 0.025977 | 0.0036218 | 196.1684 | 0.067859 | 14908.8 | 0 |  | 1.25 | 24920.4431 | 24900 | 14900 | 0 | 0 | 0 | 0 | 0 | 0 | 0
310.7 |  | 0 | 0.020361 | 0.012511 | 0.04964 | 0.018659 | 0.025991 | 0.012555 | 0.0080017 | 0.034531 | 0.010865 | 0.019529 | 0.025384 | 0.019299 | 0.029704 | 0.018919 | 0.078726 | 0.027031 | 0.038281 | 0.019555 | 0.011312 | 0.052049 | 0.017443 | 0.030203 | 0.037381 | 0.025808 | 0 | 0.038281 | 0 | 0 | 0.025991 | 0.0036239 | 196.2316 | 0.067897 | 14913.6 | 0 |  | 1.25 | 24919.1287 | 24900 | 14900 | 0 | 0 | 0 | 0 | 0 | 0 | 0
310.8 |  | 0 | 0.020372 | 0.012518 | 0.049673 | 0.018669 | 0.026006 | 0.012563 | 0.0080057 | 0.034551 | 0.010873 | 0.019541 | 0.025398 | 0.019307 | 0.02972 | 0.018931 | 0.078779 | 0.027046 | 0.038303 | 0.019568 | 0.011318 | 0.05208 | 0.017455 | 0.030222 | 0.037403 | 0.025819 | 0 | 0.038303 | 0 | 0 | 0.026006 | 0.003626 | 196.2947 | 0.067935 | 14918.4 | 0 |  | 1.25 | 24917.8137 | 24900 | 14900 | 0 | 0 | 0 | 0 | 0 | 0 | 0
310.9 |  | 0 | 0.020383 | 0.012526 | 0.049706 | 0.018679 | 0.02602 | 0.012571 | 0.0080096 | 0.034571 | 0.01088 | 0.019553 | 0.025412 | 0.019315 | 0.029737 | 0.018942 | 0.078831 | 0.02706 | 0.038325 | 0.01958 | 0.011323 | 0.052111 | 0.017466 | 0.030241 | 0.037424 | 0.02583 | 0 | 0.038325 | 0 | 0 | 0.02602 | 0.0036281 | 196.3579 | 0.067973 | 14923.2 | 0 |  | 1.25 | 24916.4981 | 24900 | 14900 | 0 | 0 | 0 | 0 | 0 | 0 | 0
311 |  | 0 | 0.020394 | 0.012533 | 0.049739 | 0.018689 | 0.026034 | 0.012579 | 0.0080135 | 0.034592 | 0.010887 | 0.019566 | 0.025426 | 0.019322 | 0.029753 | 0.018953 | 0.078883 | 0.027075 | 0.038346 | 0.019593 | 0.011329 | 0.052142 | 0.017478 | 0.03026 | 0.037445 | 0.025842 | 0 | 0.038346 | 0 | 0 | 0.026034 | 0.0036302 | 196.4211 | 0.068011 | 14928 | 0 |  | 1.25 | 24915.182 | 24900 | 14900 | 0 | 0 | 0 | 0 | 0 | 0 | 0
311.1 |  | 0 | 0.020405 | 0.012541 | 0.049773 | 0.018699 | 0.026049 | 0.012587 | 0.0080174 | 0.034612 | 0.010895 | 0.019578 | 0.02544 | 0.01933 | 0.02977 | 0.018965 | 0.078935 | 0.02709 | 0.038368 | 0.019606 | 0.011335 | 0.052173 | 0.01749 | 0.030279 | 0.037466 | 0.025853 | 0 | 0.038368 | 0 | 0 | 0.026049 | 0.0036323 | 196.4842 | 0.068049 | 14932.8 | 0 |  | 1.25 | 24913.8653 | 24900 | 14900 | 0 | 0 | 0 | 0 | 0 | 0 | 0
311.2 |  | 0 | 0.020416 | 0.012548 | 0.049806 | 0.018708 | 0.026063 | 0.012595 | 0.0080214 | 0.034632 | 0.010902 | 0.01959 | 0.025455 | 0.019338 | 0.029786 | 0.018976 | 0.078988 | 0.027104 | 0.03839 | 0.019618 | 0.011341 | 0.052204 | 0.017502 | 0.030298 | 0.037487 | 0.025865 | 0 | 0.03839 | 0 | 0 | 0.026063 | 0.0036344 | 196.5474 | 0.068087 | 14937.6 | 0 |  | 1.25 | 24912.548 | 24900 | 14900 | 0 | 0 | 0 | 0 | 0 | 0 | 0
311.3 |  | 0 | 0.020427 | 0.012556 | 0.049839 | 0.018718 | 0.026077 | 0.012603 | 0.0080253 | 0.034653 | 0.01091 | 0.019602 | 0.025469 | 0.019345 | 0.029802 | 0.018988 | 0.07904 | 0.027119 | 0.038411 | 0.019631 | 0.011346 | 0.052236 | 0.017514 | 0.030318 | 0.037508 | 0.025876 | 0 | 0.038411 | 0 | 0 | 0.026077 | 0.0036365 | 196.6105 | 0.068125 | 14942.4 | 0 |  | 1.25 | 24911.2302 | 24900 | 14900 | 0 | 0 | 0 | 0 | 0 | 0 | 0
311.4 |  | 0 | 0.020438 | 0.012563 | 0.049872 | 0.018728 | 0.026092 | 0.012611 | 0.0080292 | 0.034673 | 0.010917 | 0.019615 | 0.025483 | 0.019353 | 0.029819 | 0.018999 | 0.079092 | 0.027134 | 0.038433 | 0.019643 | 0.011352 | 0.052267 | 0.017526 | 0.030337 | 0.037529 | 0.025888 | 0 | 0.038433 | 0 | 0 | 0.026092 | 0.0036386 | 196.6737 | 0.068163 | 14947.2 | 0 |  | 1.25 | 24909.9118 | 24900 | 14900 | 0 | 0 | 0 | 0 | 0 | 0 | 0
311.5 |  | 0 | 0.020449 | 0.01257 | 0.049906 | 0.018738 | 0.026106 | 0.012619 | 0.0080332 | 0.034693 | 0.010925 | 0.019627 | 0.025497 | 0.019361 | 0.029835 | 0.01901 | 0.079144 | 0.027149 | 0.038455 | 0.019656 | 0.011358 | 0.052298 | 0.017537 | 0.030356 | 0.03755 | 0.025899 | 0 | 0.038455 | 0 | 0 | 0.026106 | 0.0036407 | 196.7368 | 0.068202 | 14952 | 0 |  | 1.25 | 24908.5929 | 24900 | 15000 | 0 | 0 | 0 | 0 | 0 | 0 | 0
311.6 |  | 0 | 0.02046 | 0.012578 | 0.049939 | 0.018748 | 0.026121 | 0.012628 | 0.0080371 | 0.034713 | 0.010932 | 0.019639 | 0.025511 | 0.019368 | 0.029852 | 0.019022 | 0.079197 | 0.027163 | 0.038476 | 0.019668 | 0.011364 | 0.052329 | 0.017549 | 0.030375 | 0.037571 | 0.025911 | 0 | 0.038476 | 0 | 0 | 0.026121 | 0.0036428 | 196.8 | 0.06824 | 14956.8 | 0 |  | 1.25 | 24907.2734 | 24900 | 15000 | 0 | 0 | 0 | 0 | 0 | 0 | 0
311.7 |  | 0 | 0.020471 | 0.012585 | 0.049972 | 0.018758 | 0.026135 | 0.012636 | 0.008041 | 0.034734 | 0.01094 | 0.019652 | 0.025525 | 0.019376 | 0.029868 | 0.019033 | 0.079249 | 0.027178 | 0.038498 | 0.019681 | 0.011369 | 0.05236 | 0.017561 | 0.030394 | 0.037592 | 0.025922 | 0 | 0.038498 | 0 | 0 | 0.026135 | 0.0036449 | 196.8632 | 0.068278 | 14961.6 | 0 |  | 1.25 | 24905.9533 | 24900 | 15000 | 0 | 0 | 0 | 0 | 0 | 0 | 0
311.8 |  | 0 | 0.020482 | 0.012593 | 0.050005 | 0.018767 | 0.026149 | 0.012644 | 0.008045 | 0.034754 | 0.010947 | 0.019664 | 0.025539 | 0.019384 | 0.029885 | 0.019044 | 0.079301 | 0.027193 | 0.03852 | 0.019693 | 0.011375 | 0.052391 | 0.017573 | 0.030413 | 0.037614 | 0.025934 | 0 | 0.03852 | 0 | 0 | 0.026149 | 0.003647 | 196.9263 | 0.068316 | 14966.4 | 0 |  | 1.25 | 24904.6327 | 24900 | 15000 | 0 | 0 | 0 | 0 | 0 | 0 | 0
311.9 |  | 0 | 0.020493 | 0.0126 | 0.050039 | 0.018777 | 0.026164 | 0.012652 | 0.0080489 | 0.034774 | 0.010955 | 0.019676 | 0.025553 | 0.019391 | 0.029901 | 0.019056 | 0.079354 | 0.027207 | 0.038541 | 0.019706 | 0.011381 | 0.052422 | 0.017585 | 0.030432 | 0.037635 | 0.025945 | 0 | 0.038541 | 0 | 0 | 0.026164 | 0.0036491 | 196.9895 | 0.068354 | 14971.2 | 0 |  | 1.25 | 24903.3115 | 24900 | 15000 | 0 | 0 | 0 | 0 | 0 | 0 | 0
312 |  | 0 | 0.020504 | 0.012608 | 0.050072 | 0.018787 | 0.026178 | 0.01266 | 0.0080528 | 0.034795 | 0.010962 | 0.019688 | 0.025567 | 0.019399 | 0.029917 | 0.019067 | 0.079406 | 0.027222 | 0.038563 | 0.019718 | 0.011387 | 0.052453 | 0.017597 | 0.030451 | 0.037656 | 0.025957 | 0 | 0.038563 | 0 | 0 | 0.026178 | 0.0036512 | 197.0526 | 0.068392 | 14976 | 0 |  | 1.25 | 24901.9898 | 24900 | 15000 | 0 | 0 | 0 | 0 | 0 | 0 | 0
312.1 |  | 0 | 0.020515 | 0.012615 | 0.050105 | 0.018797 | 0.026192 | 0.012668 | 0.0080568 | 0.034815 | 0.01097 | 0.019701 | 0.025581 | 0.019407 | 0.029934 | 0.019079 | 0.079459 | 0.027237 | 0.038585 | 0.019731 | 0.011392 | 0.052485 | 0.017609 | 0.03047 | 0.037677 | 0.025969 | 0 | 0.038585 | 0 | 0 | 0.026192 | 0.0036533 | 197.1158 | 0.068431 | 14980.8 | 0 |  | 1.25 | 24900.6675 | 24900 | 15000 | 0 | 0 | 0 | 0 | 0 | 0 | 0
312.2 |  | 0 | 0.020526 | 0.012623 | 0.050138 | 0.018807 | 0.026207 | 0.012676 | 0.0080607 | 0.034836 | 0.010977 | 0.019713 | 0.025595 | 0.019414 | 0.02995 | 0.01909 | 0.079511 | 0.027251 | 0.038607 | 0.019744 | 0.011398 | 0.052516 | 0.017621 | 0.030489 | 0.037698 | 0.02598 | 0 | 0.038607 | 0 | 0 | 0.026207 | 0.0036554 | 197.1789 | 0.068469 | 14985.6 | 0 |  | 1.25 | 24899.3446 | 24900 | 15000 | 0 | 0 | 0 | 0 | 0 | 0 | 0
312.3 |  | 0 | 0.020537 | 0.01263 | 0.050172 | 0.018817 | 0.026221 | 0.012684 | 0.0080646 | 0.034856 | 0.010985 | 0.019725 | 0.025609 | 0.019422 | 0.029967 | 0.019101 | 0.079563 | 0.027266 | 0.038628 | 0.019756 | 0.011404 | 0.052547 | 0.017632 | 0.030509 | 0.037719 | 0.025992 | 0 | 0.038628 | 0 | 0 | 0.026221 | 0.0036575 | 197.2421 | 0.068507 | 14990.4 | 0 |  | 1.25 | 24898.0212 | 24900 | 15000 | 0 | 0 | 0 | 0 | 0 | 0 | 0
312.4 |  | 0 | 0.020548 | 0.012637 | 0.050205 | 0.018827 | 0.026236 | 0.012692 | 0.0080686 | 0.034876 | 0.010992 | 0.019738 | 0.025623 | 0.01943 | 0.029983 | 0.019113 | 0.079616 | 0.027281 | 0.03865 | 0.019769 | 0.01141 | 0.052578 | 0.017644 | 0.030528 | 0.03774 | 0.026003 | 0 | 0.03865 | 0 | 0 | 0.026236 | 0.0036596 | 197.3053 | 0.068545 | 14995.2 | 0 |  | 1.25 | 24896.6972 | 24900 | 15000 | 0 | 0 | 0 | 0 | 0 | 0 | 0
312.5 |  | 0 | 0.020559 | 0.012645 | 0.050239 | 0.018837 | 0.02625 | 0.0127 | 0.0080725 | 0.034897 | 0.011 | 0.01975 | 0.025638 | 0.019438 | 0.03 | 0.019124 | 0.079668 | 0.027296 | 0.038672 | 0.019781 | 0.011416 | 0.052609 | 0.017656 | 0.030547 | 0.037762 | 0.026015 | 0 | 0.038672 | 0 | 0 | 0.02625 | 0.0036617 | 197.3684 | 0.068584 | 15000 | 0 |  | 1.25 | 24895.3727 | 24900 | 15000 | 0 | 0 | 0 | 0 | 0 | 0 | 0
312.6 |  | 0 | 0.02057 | 0.012652 | 0.050272 | 0.018846 | 0.026264 | 0.012708 | 0.0080765 | 0.034917 | 0.011008 | 0.019762 | 0.025652 | 0.019445 | 0.030016 | 0.019136 | 0.079721 | 0.02731 | 0.038694 | 0.019794 | 0.011421 | 0.052641 | 0.017668 | 0.030566 | 0.037783 | 0.026026 | 0 | 0.038694 | 0 | 0 | 0.026264 | 0.0036638 | 197.4316 | 0.068622 | 15004.8 | 0 |  | 1.25 | 24894.0476 | 24900 | 15000 | 0 | 0 | 0 | 0 | 0 | 0 | 0
312.7 |  | 0 | 0.020581 | 0.01266 | 0.050305 | 0.018856 | 0.026279 | 0.012716 | 0.0080804 | 0.034937 | 0.011015 | 0.019775 | 0.025666 | 0.019453 | 0.030033 | 0.019147 | 0.079773 | 0.027325 | 0.038715 | 0.019806 | 0.011427 | 0.052672 | 0.01768 | 0.030585 | 0.037804 | 0.026038 | 0 | 0.038715 | 0 | 0 | 0.026279 | 0.0036659 | 197.4947 | 0.06866 | 15009.6 | 0 |  | 1.25 | 24892.7219 | 24900 | 15000 | 0 | 0 | 0 | 0 | 0 | 0 | 0
312.8 |  | 0 | 0.020592 | 0.012667 | 0.050339 | 0.018866 | 0.026293 | 0.012724 | 0.0080843 | 0.034958 | 0.011023 | 0.019787 | 0.02568 | 0.019461 | 0.030049 | 0.019159 | 0.079826 | 0.02734 | 0.038737 | 0.019819 | 0.011433 | 0.052703 | 0.017692 | 0.030604 | 0.037825 | 0.026049 | 0 | 0.038737 | 0 | 0 | 0.026293 | 0.003668 | 197.5579 | 0.068698 | 15014.4 | 0 |  | 1.25 | 24891.3957 | 24900 | 15000 | 0 | 0 | 0 | 0 | 0 | 0 | 0
312.9 |  | 0 | 0.020603 | 0.012675 | 0.050372 | 0.018876 | 0.026308 | 0.012732 | 0.0080883 | 0.034978 | 0.01103 | 0.019799 | 0.025694 | 0.019468 | 0.030066 | 0.01917 | 0.079878 | 0.027355 | 0.038759 | 0.019832 | 0.011439 | 0.052734 | 0.017704 | 0.030624 | 0.037846 | 0.026061 | 0 | 0.038759 | 0 | 0 | 0.026308 | 0.0036701 | 197.6211 | 0.068737 | 15019.2 | 0 |  | 1.25 | 24890.0689 | 24900 | 15000 | 0 | 0 | 0 | 0 | 0 | 0 | 0
313 |  | 0 | 0.020614 | 0.012682 | 0.050405 | 0.018886 | 0.026322 | 0.01274 | 0.0080922 | 0.034999 | 0.011038 | 0.019812 | 0.025708 | 0.019476 | 0.030082 | 0.019181 | 0.079931 | 0.027369 | 0.038781 | 0.019844 | 0.011444 | 0.052766 | 0.017716 | 0.030643 | 0.037867 | 0.026072 | 0 | 0.038781 | 0 | 0 | 0.026322 | 0.0036722 | 197.6842 | 0.068775 | 15024 | 0 |  | 1.25 | 24888.7416 | 24900 | 15000 | 0 | 0 | 0 | 0 | 0 | 0 | 0
313.1 |  | 0 | 0.020625 | 0.01269 | 0.050439 | 0.018896 | 0.026336 | 0.012748 | 0.0080962 | 0.035019 | 0.011045 | 0.019824 | 0.025722 | 0.019484 | 0.030099 | 0.019193 | 0.079984 | 0.027384 | 0.038802 | 0.019857 | 0.01145 | 0.052797 | 0.017728 | 0.030662 | 0.037889 | 0.026084 | 0 | 0.038802 | 0 | 0 | 0.026336 | 0.0036744 | 197.7474 | 0.068813 | 15028.8 | 0 |  | 1.25 | 24887.4137 | 24900 | 15000 | 0 | 0 | 0 | 0 | 0 | 0 | 0
313.2 |  | 0 | 0.020636 | 0.012697 | 0.050472 | 0.018906 | 0.026351 | 0.012757 | 0.0081001 | 0.035039 | 0.011053 | 0.019836 | 0.025736 | 0.019491 | 0.030115 | 0.019204 | 0.080036 | 0.027399 | 0.038824 | 0.019869 | 0.011456 | 0.052828 | 0.01774 | 0.030681 | 0.03791 | 0.026096 | 0 | 0.038824 | 0 | 0 | 0.026351 | 0.0036765 | 197.8105 | 0.068852 | 15033.6 | 0 |  | 1.25 | 24886.0852 | 24900 | 15000 | 0 | 0 | 0 | 0 | 0 | 0 | 0
313.3 |  | 0 | 0.020647 | 0.012705 | 0.050506 | 0.018916 | 0.026365 | 0.012765 | 0.0081041 | 0.03506 | 0.01106 | 0.019849 | 0.02575 | 0.019499 | 0.030132 | 0.019216 | 0.080089 | 0.027414 | 0.038846 | 0.019882 | 0.011462 | 0.052859 | 0.017752 | 0.0307 | 0.037931 | 0.026107 | 0 | 0.038846 | 0 | 0 | 0.026365 | 0.0036786 | 197.8737 | 0.06889 | 15038.4 | 0 |  | 1.25 | 24884.7562 | 24900 | 15000 | 0 | 0 | 0 | 0 | 0 | 0 | 0
313.4 |  | 0 | 0.020658 | 0.012712 | 0.050539 | 0.018925 | 0.02638 | 0.012773 | 0.008108 | 0.03508 | 0.011068 | 0.019861 | 0.025765 | 0.019507 | 0.030148 | 0.019227 | 0.080141 | 0.027428 | 0.038868 | 0.019895 | 0.011468 | 0.052891 | 0.017764 | 0.030719 | 0.037952 | 0.026119 | 0 | 0.038868 | 0 | 0 | 0.02638 | 0.0036807 | 197.9368 | 0.068928 | 15043.2 | 0 |  | 1.25 | 24883.4266 | 24900 | 15000 | 0 | 0 | 0 | 0 | 0 | 0 | 0
313.5 |  | 0 | 0.020669 | 0.01272 | 0.050573 | 0.018935 | 0.026394 | 0.012781 | 0.008112 | 0.035101 | 0.011075 | 0.019873 | 0.025779 | 0.019515 | 0.030165 | 0.019239 | 0.080194 | 0.027443 | 0.03889 | 0.019907 | 0.011473 | 0.052922 | 0.017775 | 0.030739 | 0.037973 | 0.02613 | 0 | 0.03889 | 0 | 0 | 0.026394 | 0.0036828 | 198 | 0.068967 | 15048 | 0 |  | 1.25 | 24882.0965 | 24900 | 15000 | 0 | 0 | 0 | 0 | 0 | 0 | 0
313.6 |  | 0 | 0.02068 | 0.012727 | 0.050606 | 0.018945 | 0.026409 | 0.012789 | 0.0081159 | 0.035121 | 0.011083 | 0.019886 | 0.025793 | 0.019522 | 0.030181 | 0.01925 | 0.080247 | 0.027458 | 0.038911 | 0.01992 | 0.011479 | 0.052953 | 0.017787 | 0.030758 | 0.037995 | 0.026142 | 0 | 0.038911 | 0 | 0 | 0.026409 | 0.0036849 | 198.0632 | 0.069005 | 15052.8 | 0 |  | 1.25 | 24880.7657 | 24900 | 15100 | 0 | 0 | 0 | 0 | 0 | 0 | 0
313.7 |  | 0 | 0.020691 | 0.012735 | 0.05064 | 0.018955 | 0.026423 | 0.012797 | 0.0081199 | 0.035142 | 0.01109 | 0.019898 | 0.025807 | 0.01953 | 0.030198 | 0.019261 | 0.080299 | 0.027473 | 0.038933 | 0.019932 | 0.011485 | 0.052985 | 0.017799 | 0.030777 | 0.038016 | 0.026153 | 0 | 0.038933 | 0 | 0 | 0.026423 | 0.003687 | 198.1263 | 0.069043 | 15057.6 | 0 |  | 1.25 | 24879.4345 | 24900 | 15100 | 0 | 0 | 0 | 0 | 0 | 0 | 0
313.8 |  | 0 | 0.020702 | 0.012742 | 0.050673 | 0.018965 | 0.026438 | 0.012805 | 0.0081238 | 0.035162 | 0.011098 | 0.01991 | 0.025821 | 0.019538 | 0.030214 | 0.019273 | 0.080352 | 0.027487 | 0.038955 | 0.019945 | 0.011491 | 0.053016 | 0.017811 | 0.030796 | 0.038037 | 0.026165 | 0 | 0.038955 | 0 | 0 | 0.026438 | 0.0036891 | 198.1895 | 0.069082 | 15062.4 | 0 |  | 1.25 | 24878.1026 | 24900 | 15100 | 0 | 0 | 0 | 0 | 0 | 0 | 0
313.9 |  | 0 | 0.020713 | 0.012749 | 0.050707 | 0.018975 | 0.026452 | 0.012813 | 0.0081278 | 0.035183 | 0.011106 | 0.019923 | 0.025835 | 0.019545 | 0.030231 | 0.019284 | 0.080405 | 0.027502 | 0.038977 | 0.019958 | 0.011497 | 0.053047 | 0.017823 | 0.030816 | 0.038058 | 0.026177 | 0 | 0.038977 | 0 | 0 | 0.026452 | 0.0036913 | 198.2526 | 0.06912 | 15067.2 | 0 |  | 1.25 | 24876.7703 | 24900 | 15100 | 0 | 0 | 0 | 0 | 0 | 0 | 0
314 |  | 0 | 0.020724 | 0.012757 | 0.05074 | 0.018985 | 0.026466 | 0.012821 | 0.0081317 | 0.035203 | 0.011113 | 0.019935 | 0.025849 | 0.019553 | 0.030247 | 0.019296 | 0.080458 | 0.027517 | 0.038999 | 0.01997 | 0.011502 | 0.053078 | 0.017835 | 0.030835 | 0.03808 | 0.026188 | 0 | 0.038999 | 0 | 0 | 0.026466 | 0.0036934 | 198.3158 | 0.069159 | 15072 | 0 |  | 1.25 | 24875.4373 | 24900 | 15100 | 0 | 0 | 0 | 0 | 0 | 0 | 0
314.1 |  | 0 | 0.020735 | 0.012764 | 0.050774 | 0.018995 | 0.026481 | 0.012829 | 0.0081357 | 0.035223 | 0.011121 | 0.019948 | 0.025864 | 0.019561 | 0.030264 | 0.019307 | 0.08051 | 0.027532 | 0.039021 | 0.019983 | 0.011508 | 0.05311 | 0.017847 | 0.030854 | 0.038101 | 0.0262 | 0 | 0.039021 | 0 | 0 | 0.026481 | 0.0036955 | 198.3789 | 0.069197 | 15076.8 | 0 |  | 1.25 | 24874.1038 | 24900 | 15100 | 0 | 0 | 0 | 0 | 0 | 0 | 0
314.2 |  | 0 | 0.020746 | 0.012772 | 0.050807 | 0.019005 | 0.026495 | 0.012837 | 0.0081396 | 0.035244 | 0.011128 | 0.01996 | 0.025878 | 0.019569 | 0.03028 | 0.019319 | 0.080563 | 0.027547 | 0.039042 | 0.019996 | 0.011514 | 0.053141 | 0.017859 | 0.030873 | 0.038122 | 0.026211 | 0 | 0.039042 | 0 | 0 | 0.026495 | 0.0036976 | 198.4421 | 0.069235 | 15081.6 | 0 |  | 1.25 | 24872.7697 | 24900 | 15100 | 0 | 0 | 0 | 0 | 0 | 0 | 0
314.3 |  | 0 | 0.020757 | 0.012779 | 0.050841 | 0.019015 | 0.02651 | 0.012846 | 0.0081436 | 0.035264 | 0.011136 | 0.019972 | 0.025892 | 0.019576 | 0.030297 | 0.01933 | 0.080616 | 0.027561 | 0.039064 | 0.020008 | 0.01152 | 0.053173 | 0.017871 | 0.030893 | 0.038143 | 0.026223 | 0 | 0.039064 | 0 | 0 | 0.02651 | 0.0036997 | 198.5053 | 0.069274 | 15086.4 | 0 |  | 1.25 | 24871.4351 | 24900 | 15100 | 0 | 0 | 0 | 0 | 0 | 0 | 0
314.4 |  | 0 | 0.020768 | 0.012787 | 0.050874 | 0.019025 | 0.026524 | 0.012854 | 0.0081475 | 0.035285 | 0.011143 | 0.019985 | 0.025906 | 0.019584 | 0.030314 | 0.019342 | 0.080669 | 0.027576 | 0.039086 | 0.020021 | 0.011525 | 0.053204 | 0.017883 | 0.030912 | 0.038165 | 0.026235 | 0 | 0.039086 | 0 | 0 | 0.026524 | 0.0037018 | 198.5684 | 0.069312 | 15091.2 | 0 |  | 1.25 | 24870.0999 | 24900 | 15100 | 0 | 0 | 0 | 0 | 0 | 0 | 0
314.5 |  | 0 | 0.020779 | 0.012794 | 0.050908 | 0.019034 | 0.026539 | 0.012862 | 0.0081515 | 0.035305 | 0.011151 | 0.019997 | 0.02592 | 0.019592 | 0.03033 | 0.019353 | 0.080721 | 0.027591 | 0.039108 | 0.020034 | 0.011531 | 0.053235 | 0.017895 | 0.030931 | 0.038186 | 0.026246 | 0 | 0.039108 | 0 | 0 | 0.026539 | 0.003704 | 198.6316 | 0.069351 | 15096 | 0 |  | 1.25 | 24868.7641 | 24900 | 15100 | 0 | 0 | 0 | 0 | 0 | 0 | 0
314.6 |  | 0 | 0.02079 | 0.012802 | 0.050941 | 0.019044 | 0.026553 | 0.01287 | 0.0081555 | 0.035326 | 0.011158 | 0.02001 | 0.025934 | 0.0196 | 0.030347 | 0.019365 | 0.080774 | 0.027606 | 0.03913 | 0.020046 | 0.011537 | 0.053267 | 0.017907 | 0.03095 | 0.038207 | 0.026258 | 0 | 0.03913 | 0 | 0 | 0.026553 | 0.0037061 | 198.6947 | 0.069389 | 15100.8 | 0 |  | 1.25 | 24867.4278 | 24900 | 15100 | 0 | 0 | 0 | 0 | 0 | 0 | 0
314.7 |  | 0 | 0.020801 | 0.012809 | 0.050975 | 0.019054 | 0.026568 | 0.012878 | 0.0081594 | 0.035346 | 0.011166 | 0.020022 | 0.025949 | 0.019607 | 0.030363 | 0.019376 | 0.080827 | 0.027621 | 0.039152 | 0.020059 | 0.011543 | 0.053298 | 0.017919 | 0.03097 | 0.038228 | 0.026269 | 0 | 0.039152 | 0 | 0 | 0.026568 | 0.0037082 | 198.7579 | 0.069428 | 15105.6 | 0 |  | 1.25 | 24866.0909 | 24900 | 15100 | 0 | 0 | 0 | 0 | 0 | 0 | 0
314.8 |  | 0 | 0.020812 | 0.012817 | 0.051009 | 0.019064 | 0.026582 | 0.012886 | 0.0081634 | 0.035367 | 0.011174 | 0.020034 | 0.025963 | 0.019615 | 0.03038 | 0.019388 | 0.08088 | 0.027635 | 0.039174 | 0.020072 | 0.011549 | 0.05333 | 0.017931 | 0.030989 | 0.03825 | 0.026281 | 0 | 0.039174 | 0 | 0 | 0.026582 | 0.0037103 | 198.8211 | 0.069466 | 15110.4 | 0 |  | 1.25 | 24864.7535 | 24900 | 15100 | 0 | 0 | 0 | 0 | 0 | 0 | 0
314.9 |  | 0 | 0.020823 | 0.012824 | 0.051042 | 0.019074 | 0.026597 | 0.012894 | 0.0081673 | 0.035387 | 0.011181 | 0.020047 | 0.025977 | 0.019623 | 0.030396 | 0.019399 | 0.080933 | 0.02765 | 0.039196 | 0.020084 | 0.011555 | 0.053361 | 0.017943 | 0.031008 | 0.038271 | 0.026293 | 0 | 0.039196 | 0 | 0 | 0.026597 | 0.0037124 | 198.8842 | 0.069505 | 15115.2 | 0 |  | 1.25 | 24863.4154 | 24900 | 15100 | 0 | 0 | 0 | 0 | 0 | 0 | 0
315 |  | 0 | 0.020834 | 0.012832 | 0.051076 | 0.019084 | 0.026611 | 0.012902 | 0.0081713 | 0.035408 | 0.011189 | 0.020059 | 0.025991 | 0.019631 | 0.030413 | 0.019411 | 0.080986 | 0.027665 | 0.039218 | 0.020097 | 0.01156 | 0.053392 | 0.017955 | 0.031028 | 0.038292 | 0.026304 | 0 | 0.039218 | 0 | 0 | 0.026611 | 0.0037146 | 198.9474 | 0.069543 | 15120 | 0 |  | 1.25 | 24862.0769 | 24900 | 15100 | 0 | 0 | 0 | 0 | 0 | 0 | 0
315.1 |  | 0 | 0.020845 | 0.01284 | 0.051109 | 0.019094 | 0.026626 | 0.012911 | 0.0081753 | 0.035429 | 0.011196 | 0.020072 | 0.026005 | 0.019638 | 0.03043 | 0.019422 | 0.081039 | 0.02768 | 0.039239 | 0.02011 | 0.011566 | 0.053424 | 0.017967 | 0.031047 | 0.038314 | 0.026316 | 0 | 0.039239 | 0 | 0 | 0.026626 | 0.0037167 | 199.0105 | 0.069582 | 15124.8 | 0 |  | 1.25 | 24860.7377 | 24900 | 15100 | 0 | 0 | 0 | 0 | 0 | 0 | 0
315.2 |  | 0 | 0.020856 | 0.012847 | 0.051143 | 0.019104 | 0.02664 | 0.012919 | 0.0081792 | 0.035449 | 0.011204 | 0.020084 | 0.02602 | 0.019646 | 0.030446 | 0.019434 | 0.081092 | 0.027695 | 0.039261 | 0.020122 | 0.011572 | 0.053455 | 0.017979 | 0.031066 | 0.038335 | 0.026328 | 0 | 0.039261 | 0 | 0 | 0.02664 | 0.0037188 | 199.0737 | 0.06962 | 15129.6 | 0 |  | 1.25 | 24859.3981 | 24900 | 15100 | 0 | 0 | 0 | 0 | 0 | 0 | 0
315.3 |  | 0 | 0.020868 | 0.012855 | 0.051177 | 0.019114 | 0.026655 | 0.012927 | 0.0081832 | 0.03547 | 0.011212 | 0.020096 | 0.026034 | 0.019654 | 0.030463 | 0.019445 | 0.081145 | 0.02771 | 0.039283 | 0.020135 | 0.011578 | 0.053487 | 0.017991 | 0.031085 | 0.038356 | 0.026339 | 0 | 0.039283 | 0 | 0 | 0.026655 | 0.0037209 | 199.1368 | 0.069659 | 15134.4 | 0 |  | 1.25 | 24858.0578 | 24900 | 15100 | 0 | 0 | 0 | 0 | 0 | 0 | 0
315.4 |  | 0 | 0.020879 | 0.012862 | 0.05121 | 0.019124 | 0.026669 | 0.012935 | 0.0081871 | 0.03549 | 0.011219 | 0.020109 | 0.026048 | 0.019661 | 0.030479 | 0.019457 | 0.081198 | 0.027724 | 0.039305 | 0.020148 | 0.011584 | 0.053518 | 0.018003 | 0.031105 | 0.038378 | 0.026351 | 0 | 0.039305 | 0 | 0 | 0.026669 | 0.003723 | 199.2 | 0.069697 | 15139.2 | 0 |  | 1.25 | 24856.717 | 24900 | 15100 | 0 | 0 | 0 | 0 | 0 | 0 | 0
315.5 |  | 0 | 0.02089 | 0.01287 | 0.051244 | 0.019134 | 0.026684 | 0.012943 | 0.0081911 | 0.035511 | 0.011227 | 0.020121 | 0.026062 | 0.019669 | 0.030496 | 0.019468 | 0.081251 | 0.027739 | 0.039327 | 0.02016 | 0.011589 | 0.05355 | 0.018015 | 0.031124 | 0.038399 | 0.026362 | 0 | 0.039327 | 0 | 0 | 0.026684 | 0.0037252 | 199.2632 | 0.069736 | 15144 | 0 |  | 1.25 | 24855.3756 | 24900 | 15100 | 0 | 0 | 0 | 0 | 0 | 0 | 0
315.6 |  | 0 | 0.020901 | 0.012877 | 0.051278 | 0.019144 | 0.026698 | 0.012951 | 0.0081951 | 0.035531 | 0.011234 | 0.020134 | 0.026076 | 0.019677 | 0.030513 | 0.01948 | 0.081304 | 0.027754 | 0.039349 | 0.020173 | 0.011595 | 0.053581 | 0.018027 | 0.031143 | 0.03842 | 0.026374 | 0 | 0.039349 | 0 | 0 | 0.026698 | 0.0037273 | 199.3263 | 0.069775 | 15148.8 | 0 |  | 1.25 | 24854.0337 | 24900 | 15100 | 0 | 0 | 0 | 0 | 0 | 0 | 0
315.7 |  | 0 | 0.020912 | 0.012885 | 0.051312 | 0.019154 | 0.026713 | 0.012959 | 0.008199 | 0.035552 | 0.011242 | 0.020146 | 0.026091 | 0.019685 | 0.030529 | 0.019491 | 0.081357 | 0.027769 | 0.039371 | 0.020186 | 0.011601 | 0.053613 | 0.018039 | 0.031163 | 0.038442 | 0.026386 | 0 | 0.039371 | 0 | 0 | 0.026713 | 0.0037294 | 199.3895 | 0.069813 | 15153.6 | 0 |  | 1.25 | 24852.6912 | 24900 | 15200 | 0 | 0 | 0 | 0 | 0 | 0 | 0
315.8 |  | 0 | 0.020923 | 0.012892 | 0.051345 | 0.019164 | 0.026727 | 0.012968 | 0.008203 | 0.035572 | 0.01125 | 0.020159 | 0.026105 | 0.019692 | 0.030546 | 0.019503 | 0.08141 | 0.027784 | 0.039393 | 0.020199 | 0.011607 | 0.053644 | 0.018051 | 0.031182 | 0.038463 | 0.026397 | 0 | 0.039393 | 0 | 0 | 0.026727 | 0.0037315 | 199.4526 | 0.069852 | 15158.4 | 0 |  | 1.25 | 24851.3481 | 24900 | 15200 | 0 | 0 | 0 | 0 | 0 | 0 | 0
315.9 |  | 0 | 0.020934 | 0.0129 | 0.051379 | 0.019174 | 0.026742 | 0.012976 | 0.008207 | 0.035593 | 0.011257 | 0.020171 | 0.026119 | 0.0197 | 0.030562 | 0.019514 | 0.081463 | 0.027799 | 0.039415 | 0.020211 | 0.011613 | 0.053676 | 0.018063 | 0.031201 | 0.038484 | 0.026409 | 0 | 0.039415 | 0 | 0 | 0.026742 | 0.0037337 | 199.5158 | 0.06989 | 15163.2 | 0 |  | 1.25 | 24850.0045 | 24900 | 15200 | 0 | 0 | 0 | 0 | 0 | 0 | 0
316 |  | 0 | 0.020945 | 0.012907 | 0.051413 | 0.019184 | 0.026756 | 0.012984 | 0.008211 | 0.035614 | 0.011265 | 0.020184 | 0.026133 | 0.019708 | 0.030579 | 0.019526 | 0.081516 | 0.027814 | 0.039437 | 0.020224 | 0.011618 | 0.053707 | 0.018075 | 0.031221 | 0.038506 | 0.026421 | 0 | 0.039437 | 0 | 0 | 0.026756 | 0.0037358 | 199.5789 | 0.069929 | 15168 | 0 |  | 1.25 | 24848.6603 | 24800 | 15200 | 0 | 0 | 0 | 0 | 0 | 0 | 0
316.1 |  | 0 | 0.020956 | 0.012915 | 0.051446 | 0.019193 | 0.026771 | 0.012992 | 0.0082149 | 0.035634 | 0.011272 | 0.020196 | 0.026147 | 0.019716 | 0.030596 | 0.019537 | 0.081569 | 0.027828 | 0.039459 | 0.020237 | 0.011624 | 0.053739 | 0.018087 | 0.03124 | 0.038527 | 0.026432 | 0 | 0.039459 | 0 | 0 | 0.026771 | 0.0037379 | 199.6421 | 0.069968 | 15172.8 | 0 |  | 1.25 | 24847.3155 | 24800 | 15200 | 0 | 0 | 0 | 0 | 0 | 0 | 0
316.2 |  | 0 | 0.020967 | 0.012922 | 0.05148 | 0.019203 | 0.026785 | 0.013 | 0.0082189 | 0.035655 | 0.01128 | 0.020208 | 0.026162 | 0.019724 | 0.030612 | 0.019549 | 0.081622 | 0.027843 | 0.039481 | 0.020249 | 0.01163 | 0.05377 | 0.018099 | 0.03126 | 0.038548 | 0.026444 | 0 | 0.039481 | 0 | 0 | 0.026785 | 0.0037401 | 199.7053 | 0.070006 | 15177.6 | 0 |  | 1.25 | 24845.9702 | 24800 | 15200 | 0 | 0 | 0 | 0 | 0 | 0 | 0
316.3 |  | 0 | 0.020978 | 0.01293 | 0.051514 | 0.019213 | 0.0268 | 0.013008 | 0.0082229 | 0.035675 | 0.011288 | 0.020221 | 0.026176 | 0.019731 | 0.030629 | 0.01956 | 0.081675 | 0.027858 | 0.039503 | 0.020262 | 0.011636 | 0.053802 | 0.018111 | 0.031279 | 0.03857 | 0.026456 | 0 | 0.039503 | 0 | 0 | 0.0268 | 0.0037422 | 199.7684 | 0.070045 | 15182.4 | 0 |  | 1.25 | 24844.6244 | 24800 | 15200 | 0 | 0 | 0 | 0 | 0 | 0 | 0
316.4 |  | 0 | 0.020989 | 0.012937 | 0.051548 | 0.019223 | 0.026815 | 0.013016 | 0.0082268 | 0.035696 | 0.011295 | 0.020233 | 0.02619 | 0.019739 | 0.030646 | 0.019572 | 0.081728 | 0.027873 | 0.039525 | 0.020275 | 0.011642 | 0.053833 | 0.018123 | 0.031298 | 0.038591 | 0.026467 | 0 | 0.039525 | 0 | 0 | 0.026815 | 0.0037443 | 199.8316 | 0.070084 | 15187.2 | 0 |  | 1.25 | 24843.2779 | 24800 | 15200 | 0 | 0 | 0 | 0 | 0 | 0 | 0
316.5 |  | 0 | 0.021001 | 0.012945 | 0.051582 | 0.019233 | 0.026829 | 0.013025 | 0.0082308 | 0.035717 | 0.011303 | 0.020246 | 0.026204 | 0.019747 | 0.030662 | 0.019583 | 0.081781 | 0.027888 | 0.039547 | 0.020288 | 0.011648 | 0.053865 | 0.018135 | 0.031318 | 0.038613 | 0.026479 | 0 | 0.039547 | 0 | 0 | 0.026829 | 0.0037464 | 199.8947 | 0.070122 | 15192 | 0 |  | 1.25 | 24841.9309 | 24800 | 15200 | 0 | 0 | 0 | 0 | 0 | 0 | 0
316.6 |  | 0 | 0.021012 | 0.012952 | 0.051615 | 0.019243 | 0.026844 | 0.013033 | 0.0082348 | 0.035737 | 0.01131 | 0.020258 | 0.026219 | 0.019755 | 0.030679 | 0.019595 | 0.081835 | 0.027903 | 0.039569 | 0.0203 | 0.011653 | 0.053896 | 0.018148 | 0.031337 | 0.038634 | 0.026491 | 0 | 0.039569 | 0 | 0 | 0.026844 | 0.0037486 | 199.9579 | 0.070161 | 15196.8 | 0 |  | 1.25 | 24840.5834 | 24800 | 15200 | 0 | 0 | 0 | 0 | 0 | 0 | 0
316.7 |  | 0 | 0.021023 | 0.01296 | 0.051649 | 0.019253 | 0.026858 | 0.013041 | 0.0082388 | 0.035758 | 0.011318 | 0.020271 | 0.026233 | 0.019762 | 0.030696 | 0.019606 | 0.081888 | 0.027918 | 0.039591 | 0.020313 | 0.011659 | 0.053928 | 0.01816 | 0.031356 | 0.038655 | 0.026503 | 0 | 0.039591 | 0 | 0 | 0.026858 | 0.0037507 | 200.0211 | 0.0702 | 15201.6 | 0 |  | 1.25 | 24839.2352 | 24800 | 15200 | 0 | 0 | 0 | 0 | 0 | 0 | 0
316.8 |  | 0 | 0.021034 | 0.012968 | 0.051683 | 0.019263 | 0.026873 | 0.013049 | 0.0082427 | 0.035778 | 0.011326 | 0.020283 | 0.026247 | 0.01977 | 0.030712 | 0.019618 | 0.081941 | 0.027933 | 0.039613 | 0.020326 | 0.011665 | 0.05396 | 0.018172 | 0.031376 | 0.038677 | 0.026514 | 0 | 0.039613 | 0 | 0 | 0.026873 | 0.0037528 | 200.0842 | 0.070238 | 15206.4 | 0 |  | 1.25 | 24837.8865 | 24800 | 15200 | 0 | 0 | 0 | 0 | 0 | 0 | 0
316.9 |  | 0 | 0.021045 | 0.012975 | 0.051717 | 0.019273 | 0.026887 | 0.013057 | 0.0082467 | 0.035799 | 0.011333 | 0.020296 | 0.026261 | 0.019778 | 0.030729 | 0.01963 | 0.081994 | 0.027947 | 0.039635 | 0.020339 | 0.011671 | 0.053991 | 0.018184 | 0.031395 | 0.038698 | 0.026526 | 0 | 0.039635 | 0 | 0 | 0.026887 | 0.003755 | 200.1474 | 0.070277 | 15211.2 | 0 |  | 1.25 | 24836.5373 | 24800 | 15200 | 0 | 0 | 0 | 0 | 0 | 0 | 0
317 |  | 0 | 0.021056 | 0.012983 | 0.051751 | 0.019283 | 0.026902 | 0.013065 | 0.0082507 | 0.03582 | 0.011341 | 0.020308 | 0.026276 | 0.019786 | 0.030746 | 0.019641 | 0.082047 | 0.027962 | 0.039657 | 0.020351 | 0.011677 | 0.054023 | 0.018196 | 0.031415 | 0.03872 | 0.026538 | 0 | 0.039657 | 0 | 0 | 0.026902 | 0.0037571 | 200.2105 | 0.070316 | 15216 | 0 |  | 1.25 | 24835.1875 | 24800 | 15200 | 0 | 0 | 0 | 0 | 0 | 0 | 0
317.1 |  | 0 | 0.021067 | 0.01299 | 0.051785 | 0.019293 | 0.026916 | 0.013074 | 0.0082547 | 0.03584 | 0.011349 | 0.020321 | 0.02629 | 0.019793 | 0.030762 | 0.019653 | 0.082101 | 0.027977 | 0.039679 | 0.020364 | 0.011683 | 0.054055 | 0.018208 | 0.031434 | 0.038741 | 0.026549 | 0 | 0.039679 | 0 | 0 | 0.026916 | 0.0037592 | 200.2737 | 0.070354 | 15220.8 | 0 |  | 1.25 | 24833.8371 | 24800 | 15200 | 0 | 0 | 0 | 0 | 0 | 0 | 0
317.2 |  | 0 | 0.021078 | 0.012998 | 0.051818 | 0.019303 | 0.026931 | 0.013082 | 0.0082587 | 0.035861 | 0.011356 | 0.020333 | 0.026304 | 0.019801 | 0.030779 | 0.019664 | 0.082154 | 0.027992 | 0.039701 | 0.020377 | 0.011688 | 0.054086 | 0.01822 | 0.031454 | 0.038762 | 0.026561 | 0 | 0.039701 | 0 | 0 | 0.026931 | 0.0037614 | 200.3368 | 0.070393 | 15225.6 | 0 |  | 1.25 | 24832.4862 | 24800 | 15200 | 0 | 0 | 0 | 0 | 0 | 0 | 0
317.3 |  | 0 | 0.021089 | 0.013005 | 0.051852 | 0.019313 | 0.026946 | 0.01309 | 0.0082626 | 0.035882 | 0.011364 | 0.020346 | 0.026319 | 0.019809 | 0.030796 | 0.019676 | 0.082207 | 0.028007 | 0.039723 | 0.02039 | 0.011694 | 0.054118 | 0.018232 | 0.031473 | 0.038784 | 0.026573 | 0 | 0.039723 | 0 | 0 | 0.026946 | 0.0037635 | 200.4 | 0.070432 | 15230.4 | 0 |  | 1.25 | 24831.1347 | 24800 | 15200 | 0 | 0 | 0 | 0 | 0 | 0 | 0
317.4 |  | 0 | 0.021101 | 0.013013 | 0.051886 | 0.019323 | 0.02696 | 0.013098 | 0.0082666 | 0.035902 | 0.011372 | 0.020358 | 0.026333 | 0.019817 | 0.030812 | 0.019687 | 0.082261 | 0.028022 | 0.039745 | 0.020402 | 0.0117 | 0.054149 | 0.018244 | 0.031492 | 0.038805 | 0.026584 | 0 | 0.039745 | 0 | 0 | 0.02696 | 0.0037656 | 200.4632 | 0.070471 | 15235.2 | 0 |  | 1.25 | 24829.7826 | 24800 | 15200 | 0 | 0 | 0 | 0 | 0 | 0 | 0
317.5 |  | 0 | 0.021112 | 0.01302 | 0.05192 | 0.019333 | 0.026975 | 0.013106 | 0.0082706 | 0.035923 | 0.011379 | 0.020371 | 0.026347 | 0.019825 | 0.030829 | 0.019699 | 0.082314 | 0.028037 | 0.039767 | 0.020415 | 0.011706 | 0.054181 | 0.018256 | 0.031512 | 0.038827 | 0.026596 | 0 | 0.039767 | 0 | 0 | 0.026975 | 0.0037678 | 200.5263 | 0.070509 | 15240 | 0 |  | 1.25 | 24828.43 | 24800 | 15200 | 0 | 0 | 0 | 0 | 0 | 0 | 0
317.6 |  | 0 | 0.021123 | 0.013028 | 0.051954 | 0.019343 | 0.026989 | 0.013115 | 0.0082746 | 0.035944 | 0.011387 | 0.020383 | 0.026361 | 0.019832 | 0.030846 | 0.019711 | 0.082367 | 0.028052 | 0.039789 | 0.020428 | 0.011712 | 0.054213 | 0.018268 | 0.031531 | 0.038848 | 0.026608 | 0 | 0.039789 | 0 | 0 | 0.026989 | 0.0037699 | 200.5895 | 0.070548 | 15244.8 | 0 |  | 1.25 | 24827.0768 | 24800 | 15200 | 0 | 0 | 0 | 0 | 0 | 0 | 0
317.7 |  | 0 | 0.021134 | 0.013036 | 0.051988 | 0.019353 | 0.027004 | 0.013123 | 0.0082786 | 0.035964 | 0.011395 | 0.020396 | 0.026376 | 0.01984 | 0.030862 | 0.019722 | 0.082421 | 0.028067 | 0.039811 | 0.020441 | 0.011718 | 0.054244 | 0.01828 | 0.031551 | 0.03887 | 0.02662 | 0 | 0.039811 | 0 | 0 | 0.027004 | 0.0037721 | 200.6526 | 0.070587 | 15249.6 | 0 |  | 1.25 | 24825.7231 | 24800 | 15200 | 0 | 0 | 0 | 0 | 0 | 0 | 0
317.8 |  | 0 | 0.021145 | 0.013043 | 0.052022 | 0.019363 | 0.027019 | 0.013131 | 0.0082826 | 0.035985 | 0.011402 | 0.020408 | 0.02639 | 0.019848 | 0.030879 | 0.019734 | 0.082474 | 0.028082 | 0.039833 | 0.020454 | 0.011723 | 0.054276 | 0.018293 | 0.03157 | 0.038891 | 0.026631 | 0 | 0.039833 | 0 | 0 | 0.027019 | 0.0037742 | 200.7158 | 0.070626 | 15254.4 | 0 |  | 1.25 | 24824.3688 | 24800 | 15300 | 0 | 0 | 0 | 0 | 0 | 0 | 0
317.9 |  | 0 | 0.021156 | 0.013051 | 0.052056 | 0.019373 | 0.027033 | 0.013139 | 0.0082865 | 0.036006 | 0.01141 | 0.020421 | 0.026404 | 0.019856 | 0.030896 | 0.019745 | 0.082528 | 0.028097 | 0.039855 | 0.020466 | 0.011729 | 0.054308 | 0.018305 | 0.03159 | 0.038913 | 0.026643 | 0 | 0.039855 | 0 | 0 | 0.027033 | 0.0037763 | 200.7789 | 0.070665 | 15259.2 | 0 |  | 1.25 | 24823.0139 | 24800 | 15300 | 0 | 0 | 0 | 0 | 0 | 0 | 0
318 |  | 0 | 0.021167 | 0.013058 | 0.05209 | 0.019383 | 0.027048 | 0.013147 | 0.0082905 | 0.036026 | 0.011417 | 0.020433 | 0.026419 | 0.019863 | 0.030913 | 0.019757 | 0.082581 | 0.028112 | 0.039877 | 0.020479 | 0.011735 | 0.05434 | 0.018317 | 0.031609 | 0.038934 | 0.026655 | 0 | 0.039877 | 0 | 0 | 0.027048 | 0.0037785 | 200.8421 | 0.070703 | 15264 | 0 |  | 1.25 | 24821.6584 | 24800 | 15300 | 0 | 0 | 0 | 0 | 0 | 0 | 0
318.1 |  | 0 | 0.021178 | 0.013066 | 0.052124 | 0.019393 | 0.027062 | 0.013156 | 0.0082945 | 0.036047 | 0.011425 | 0.020446 | 0.026433 | 0.019871 | 0.030929 | 0.019769 | 0.082634 | 0.028127 | 0.039899 | 0.020492 | 0.011741 | 0.054371 | 0.018329 | 0.031629 | 0.038956 | 0.026667 | 0 | 0.039899 | 0 | 0 | 0.027062 | 0.0037806 | 200.9053 | 0.070742 | 15268.8 | 0 |  | 1.25 | 24820.3024 | 24800 | 15300 | 0 | 0 | 0 | 0 | 0 | 0 | 0
318.2 |  | 0 | 0.02119 | 0.013073 | 0.052158 | 0.019403 | 0.027077 | 0.013164 | 0.0082985 | 0.036068 | 0.011433 | 0.020458 | 0.026447 | 0.019879 | 0.030946 | 0.01978 | 0.082688 | 0.028141 | 0.039921 | 0.020505 | 0.011747 | 0.054403 | 0.018341 | 0.031648 | 0.038977 | 0.026678 | 0 | 0.039921 | 0 | 0 | 0.027077 | 0.0037828 | 200.9684 | 0.070781 | 15273.6 | 0 |  | 1.25 | 24818.9459 | 24800 | 15300 | 0 | 0 | 0 | 0 | 0 | 0 | 0
318.3 |  | 0 | 0.021201 | 0.013081 | 0.052192 | 0.019413 | 0.027092 | 0.013172 | 0.0083025 | 0.036089 | 0.01144 | 0.020471 | 0.026461 | 0.019887 | 0.030963 | 0.019792 | 0.082741 | 0.028156 | 0.039943 | 0.020518 | 0.011753 | 0.054435 | 0.018353 | 0.031668 | 0.038998 | 0.02669 | 0 | 0.039943 | 0 | 0 | 0.027092 | 0.0037849 | 201.0316 | 0.07082 | 15278.4 | 0 |  | 1.25 | 24817.5888 | 24800 | 15300 | 0 | 0 | 0 | 0 | 0 | 0 | 0
318.4 |  | 0 | 0.021212 | 0.013089 | 0.052226 | 0.019423 | 0.027106 | 0.01318 | 0.0083065 | 0.036109 | 0.011448 | 0.020484 | 0.026476 | 0.019895 | 0.030979 | 0.019803 | 0.082795 | 0.028171 | 0.039966 | 0.02053 | 0.011759 | 0.054466 | 0.018365 | 0.031687 | 0.03902 | 0.026702 | 0 | 0.039966 | 0 | 0 | 0.027106 | 0.003787 | 201.0947 | 0.070859 | 15283.2 | 0 |  | 1.25 | 24816.2311 | 24800 | 15300 | 0 | 0 | 0 | 0 | 0 | 0 | 0
318.5 |  | 0 | 0.021223 | 0.013096 | 0.05226 | 0.019433 | 0.027121 | 0.013188 | 0.0083105 | 0.03613 | 0.011456 | 0.020496 | 0.02649 | 0.019902 | 0.030996 | 0.019815 | 0.082848 | 0.028186 | 0.039988 | 0.020543 | 0.011764 | 0.054498 | 0.018377 | 0.031707 | 0.039041 | 0.026714 | 0 | 0.039988 | 0 | 0 | 0.027121 | 0.0037892 | 201.1579 | 0.070898 | 15288 | 0 |  | 1.25 | 24814.8728 | 24800 | 15300 | 0 | 0 | 0 | 0 | 0 | 0 | 0
318.6 |  | 0 | 0.021234 | 0.013104 | 0.052294 | 0.019443 | 0.027136 | 0.013197 | 0.0083145 | 0.036151 | 0.011463 | 0.020509 | 0.026504 | 0.01991 | 0.031013 | 0.019827 | 0.082902 | 0.028201 | 0.04001 | 0.020556 | 0.01177 | 0.05453 | 0.01839 | 0.031726 | 0.039063 | 0.026725 | 0 | 0.04001 | 0 | 0 | 0.027136 | 0.0037913 | 201.2211 | 0.070937 | 15292.8 | 0 |  | 1.25 | 24813.514 | 24800 | 15300 | 0 | 0 | 0 | 0 | 0 | 0 | 0
318.7 |  | 0 | 0.021245 | 0.013111 | 0.052328 | 0.019453 | 0.02715 | 0.013205 | 0.0083185 | 0.036172 | 0.011471 | 0.020521 | 0.026519 | 0.019918 | 0.03103 | 0.019838 | 0.082955 | 0.028216 | 0.040032 | 0.020569 | 0.011776 | 0.054562 | 0.018402 | 0.031746 | 0.039085 | 0.026737 | 0 | 0.040032 | 0 | 0 | 0.02715 | 0.0037935 | 201.2842 | 0.070976 | 15297.6 | 0 |  | 1.25 | 24812.1546 | 24800 | 15300 | 0 | 0 | 0 | 0 | 0 | 0 | 0
318.8 |  | 0 | 0.021257 | 0.013119 | 0.052362 | 0.019463 | 0.027165 | 0.013213 | 0.0083225 | 0.036192 | 0.011479 | 0.020534 | 0.026533 | 0.019926 | 0.031046 | 0.01985 | 0.083009 | 0.028231 | 0.040054 | 0.020582 | 0.011782 | 0.054593 | 0.018414 | 0.031765 | 0.039106 | 0.026749 | 0 | 0.040054 | 0 | 0 | 0.027165 | 0.0037956 | 201.3474 | 0.071014 | 15302.4 | 0 |  | 1.25 | 24810.7947 | 24800 | 15300 | 0 | 0 | 0 | 0 | 0 | 0 | 0
318.9 |  | 0 | 0.021268 | 0.013127 | 0.052396 | 0.019473 | 0.027179 | 0.013221 | 0.0083265 | 0.036213 | 0.011487 | 0.020546 | 0.026547 | 0.019934 | 0.031063 | 0.019861 | 0.083063 | 0.028246 | 0.040076 | 0.020595 | 0.011788 | 0.054625 | 0.018426 | 0.031785 | 0.039128 | 0.026761 | 0 | 0.040076 | 0 | 0 | 0.027179 | 0.0037978 | 201.4105 | 0.071053 | 15307.2 | 0 |  | 1.25 | 24809.4342 | 24800 | 15300 | 0 | 0 | 0 | 0 | 0 | 0 | 0
319 |  | 0 | 0.021279 | 0.013134 | 0.05243 | 0.019483 | 0.027194 | 0.01323 | 0.0083305 | 0.036234 | 0.011494 | 0.020559 | 0.026562 | 0.019941 | 0.03108 | 0.019873 | 0.083116 | 0.028261 | 0.040098 | 0.020607 | 0.011794 | 0.054657 | 0.018438 | 0.031804 | 0.039149 | 0.026772 | 0 | 0.040098 | 0 | 0 | 0.027194 | 0.0037999 | 201.4737 | 0.071092 | 15312 | 0 |  | 1.25 | 24808.0731 | 24800 | 15300 | 0 | 0 | 0 | 0 | 0 | 0 | 0
319.1 |  | 0 | 0.02129 | 0.013142 | 0.052464 | 0.019493 | 0.027209 | 0.013238 | 0.0083344 | 0.036255 | 0.011502 | 0.020571 | 0.026576 | 0.019949 | 0.031097 | 0.019885 | 0.08317 | 0.028276 | 0.04012 | 0.02062 | 0.0118 | 0.054689 | 0.01845 | 0.031824 | 0.039171 | 0.026784 | 0 | 0.04012 | 0 | 0 | 0.027209 | 0.003802 | 201.5368 | 0.071131 | 15316.8 | 0 |  | 1.25 | 24806.7115 | 24800 | 15300 | 0 | 0 | 0 | 0 | 0 | 0 | 0
319.2 |  | 0 | 0.021301 | 0.013149 | 0.052498 | 0.019503 | 0.027223 | 0.013246 | 0.0083384 | 0.036275 | 0.01151 | 0.020584 | 0.02659 | 0.019957 | 0.031114 | 0.019896 | 0.083223 | 0.028291 | 0.040143 | 0.020633 | 0.011805 | 0.054721 | 0.018463 | 0.031843 | 0.039192 | 0.026796 | 0 | 0.040143 | 0 | 0 | 0.027223 | 0.0038042 | 201.6 | 0.07117 | 15321.6 | 0 |  | 1.25 | 24805.3493 | 24800 | 15300 | 0 | 0 | 0 | 0 | 0 | 0 | 0
319.3 |  | 0 | 0.021312 | 0.013157 | 0.052532 | 0.019513 | 0.027238 | 0.013254 | 0.0083424 | 0.036296 | 0.011517 | 0.020597 | 0.026605 | 0.019965 | 0.03113 | 0.019908 | 0.083277 | 0.028306 | 0.040165 | 0.020646 | 0.011811 | 0.054752 | 0.018475 | 0.031863 | 0.039214 | 0.026808 | 0 | 0.040165 | 0 | 0 | 0.027238 | 0.0038063 | 201.6632 | 0.071209 | 15326.4 | 0 |  | 1.25 | 24803.9865 | 24800 | 15300 | 0 | 0 | 0 | 0 | 0 | 0 | 0
319.4 |  | 0 | 0.021324 | 0.013165 | 0.052566 | 0.019523 | 0.027253 | 0.013263 | 0.0083464 | 0.036317 | 0.011525 | 0.020609 | 0.026619 | 0.019973 | 0.031147 | 0.01992 | 0.083331 | 0.028321 | 0.040187 | 0.020659 | 0.011817 | 0.054784 | 0.018487 | 0.031883 | 0.039235 | 0.02682 | 0 | 0.040187 | 0 | 0 | 0.027253 | 0.0038085 | 201.7263 | 0.071248 | 15331.2 | 0 |  | 1.25 | 24802.6232 | 24800 | 15300 | 0 | 0 | 0 | 0 | 0 | 0 | 0
319.5 |  | 0 | 0.021335 | 0.013172 | 0.0526 | 0.019533 | 0.027267 | 0.013271 | 0.0083504 | 0.036338 | 0.011533 | 0.020622 | 0.026633 | 0.01998 | 0.031164 | 0.019931 | 0.083384 | 0.028336 | 0.040209 | 0.020672 | 0.011823 | 0.054816 | 0.018499 | 0.031902 | 0.039257 | 0.026831 | 0 | 0.040209 | 0 | 0 | 0.027267 | 0.0038106 | 201.7895 | 0.071287 | 15336 | 0 |  | 1.25 | 24801.2593 | 24800 | 15300 | 0 | 0 | 0 | 0 | 0 | 0 | 0
319.6 |  | 0 | 0.021346 | 0.01318 | 0.052635 | 0.019544 | 0.027282 | 0.013279 | 0.0083544 | 0.036358 | 0.01154 | 0.020634 | 0.026648 | 0.019988 | 0.031181 | 0.019943 | 0.083438 | 0.028351 | 0.040231 | 0.020685 | 0.011829 | 0.054848 | 0.018511 | 0.031922 | 0.039278 | 0.026843 | 0 | 0.040231 | 0 | 0 | 0.027282 | 0.0038128 | 201.8526 | 0.071326 | 15340.8 | 0 |  | 1.25 | 24799.8949 | 24800 | 15300 | 0 | 0 | 0 | 0 | 0 | 0 | 0
319.7 |  | 0 | 0.021357 | 0.013187 | 0.052669 | 0.019554 | 0.027297 | 0.013287 | 0.0083584 | 0.036379 | 0.011548 | 0.020647 | 0.026662 | 0.019996 | 0.031197 | 0.019955 | 0.083492 | 0.028366 | 0.040253 | 0.020697 | 0.011835 | 0.05488 | 0.018523 | 0.031941 | 0.0393 | 0.026855 | 0 | 0.040253 | 0 | 0 | 0.027297 | 0.0038149 | 201.9158 | 0.071365 | 15345.6 | 0 |  | 1.25 | 24798.5299 | 24800 | 15300 | 0 | 0 | 0 | 0 | 0 | 0 | 0
319.8 |  | 0 | 0.021368 | 0.013195 | 0.052703 | 0.019564 | 0.027311 | 0.013295 | 0.0083625 | 0.0364 | 0.011556 | 0.02066 | 0.026677 | 0.020004 | 0.031214 | 0.019966 | 0.083545 | 0.028381 | 0.040276 | 0.02071 | 0.011841 | 0.054912 | 0.018536 | 0.031961 | 0.039321 | 0.026867 | 0 | 0.040276 | 0 | 0 | 0.027311 | 0.0038171 | 201.9789 | 0.071404 | 15350.4 | 0 |  | 1.25 | 24797.1643 | 24800 | 15400 | 0 | 0 | 0 | 0 | 0 | 0 | 0
319.9 |  | 0 | 0.02138 | 0.013203 | 0.052737 | 0.019574 | 0.027326 | 0.013304 | 0.0083665 | 0.036421 | 0.011563 | 0.020672 | 0.026691 | 0.020012 | 0.031231 | 0.019978 | 0.083599 | 0.028396 | 0.040298 | 0.020723 | 0.011846 | 0.054944 | 0.018548 | 0.03198 | 0.039343 | 0.026879 | 0 | 0.040298 | 0 | 0 | 0.027326 | 0.0038192 | 202.0421 | 0.071443 | 15355.2 | 0 |  | 1.25 | 24795.7982 | 24800 | 15400 | 0 | 0 | 0 | 0 | 0 | 0 | 0
320 |  | 0 | 0.021391 | 0.01321 | 0.052771 | 0.019584 | 0.027341 | 0.013312 | 0.0083705 | 0.036442 | 0.011571 | 0.020685 | 0.026705 | 0.02002 | 0.031248 | 0.01999 | 0.083653 | 0.028411 | 0.04032 | 0.020736 | 0.011852 | 0.054976 | 0.01856 | 0.032 | 0.039365 | 0.02689 | 0 | 0.04032 | 0 | 0 | 0.027341 | 0.0038214 | 202.1053 | 0.071482 | 15360 | 0 |  | 1.25 | 24794.4315 | 24800 | 15400 | 0 | 0 | 0 | 0 | 0 | 0 | 0
320.1 |  | 0 | 0.021402 | 0.013218 | 0.052805 | 0.019594 | 0.027355 | 0.01332 | 0.0083745 | 0.036463 | 0.011579 | 0.020697 | 0.02672 | 0.020027 | 0.031265 | 0.020001 | 0.083707 | 0.028426 | 0.040342 | 0.020749 | 0.011858 | 0.055007 | 0.018572 | 0.03202 | 0.039386 | 0.026902 | 0 | 0.040342 | 0 | 0 | 0.027355 | 0.0038235 | 202.1684 | 0.071521 | 15364.8 | 0 |  | 1.25 | 24793.0642 | 24800 | 15400 | 0 | 0 | 0 | 0 | 0 | 0 | 0
320.2 |  | 0 | 0.021413 | 0.013225 | 0.05284 | 0.019604 | 0.02737 | 0.013329 | 0.0083785 | 0.036483 | 0.011587 | 0.02071 | 0.026734 | 0.020035 | 0.031281 | 0.020013 | 0.083761 | 0.028441 | 0.040364 | 0.020762 | 0.011864 | 0.055039 | 0.018584 | 0.032039 | 0.039408 | 0.026914 | 0 | 0.040364 | 0 | 0 | 0.02737 | 0.0038257 | 202.2316 | 0.07156 | 15369.6 | 0 |  | 1.25 | 24791.6964 | 24800 | 15400 | 0 | 0 | 0 | 0 | 0 | 0 | 0
320.3 |  | 0 | 0.021424 | 0.013233 | 0.052874 | 0.019614 | 0.027385 | 0.013337 | 0.0083825 | 0.036504 | 0.011594 | 0.020723 | 0.026748 | 0.020043 | 0.031298 | 0.020025 | 0.083814 | 0.028456 | 0.040387 | 0.020775 | 0.01187 | 0.055071 | 0.018597 | 0.032059 | 0.039429 | 0.026926 | 0 | 0.040387 | 0 | 0 | 0.027385 | 0.0038278 | 202.2947 | 0.071599 | 15374.4 | 0 |  | 1.25 | 24790.328 | 24800 | 15400 | 0 | 0 | 0 | 0 | 0 | 0 | 0
320.4 |  | 0 | 0.021436 | 0.013241 | 0.052908 | 0.019624 | 0.0274 | 0.013345 | 0.0083865 | 0.036525 | 0.011602 | 0.020735 | 0.026763 | 0.020051 | 0.031315 | 0.020036 | 0.083868 | 0.028471 | 0.040409 | 0.020788 | 0.011876 | 0.055103 | 0.018609 | 0.032078 | 0.039451 | 0.026938 | 0 | 0.040409 | 0 | 0 | 0.0274 | 0.00383 | 202.3579 | 0.071638 | 15379.2 | 0 |  | 1.25 | 24788.959 | 24800 | 15400 | 0 | 0 | 0 | 0 | 0 | 0 | 0
320.5 |  | 0 | 0.021447 | 0.013248 | 0.052942 | 0.019634 | 0.027414 | 0.013353 | 0.0083905 | 0.036546 | 0.01161 | 0.020748 | 0.026777 | 0.020059 | 0.031332 | 0.020048 | 0.083922 | 0.028486 | 0.040431 | 0.0208 | 0.011882 | 0.055135 | 0.018621 | 0.032098 | 0.039473 | 0.02695 | 0 | 0.040431 | 0 | 0 | 0.027414 | 0.0038322 | 202.4211 | 0.071678 | 15384 | 0 |  | 1.25 | 24787.5895 | 24800 | 15400 | 0 | 0 | 0 | 0 | 0 | 0 | 0
320.6 |  | 0 | 0.021458 | 0.013256 | 0.052977 | 0.019644 | 0.027429 | 0.013362 | 0.0083945 | 0.036567 | 0.011618 | 0.020761 | 0.026792 | 0.020067 | 0.031349 | 0.02006 | 0.083976 | 0.028501 | 0.040453 | 0.020813 | 0.011888 | 0.055167 | 0.018633 | 0.032118 | 0.039494 | 0.026961 | 0 | 0.040453 | 0 | 0 | 0.027429 | 0.0038343 | 202.4842 | 0.071717 | 15388.8 | 0 |  | 1.25 | 24786.2194 | 24800 | 15400 | 0 | 0 | 0 | 0 | 0 | 0 | 0
320.7 |  | 0 | 0.021469 | 0.013264 | 0.053011 | 0.019654 | 0.027444 | 0.01337 | 0.0083985 | 0.036588 | 0.011625 | 0.020773 | 0.026806 | 0.020074 | 0.031366 | 0.020071 | 0.08403 | 0.028516 | 0.040476 | 0.020826 | 0.011894 | 0.055199 | 0.018645 | 0.032137 | 0.039516 | 0.026973 | 0 | 0.040476 | 0 | 0 | 0.027444 | 0.0038365 | 202.5474 | 0.071756 | 15393.6 | 0 |  | 1.25 | 24784.8488 | 24800 | 15400 | 0 | 0 | 0 | 0 | 0 | 0 | 0
320.8 |  | 0 | 0.02148 | 0.013271 | 0.053045 | 0.019664 | 0.027458 | 0.013378 | 0.0084025 | 0.036608 | 0.011633 | 0.020786 | 0.02682 | 0.020082 | 0.031382 | 0.020083 | 0.084084 | 0.028531 | 0.040498 | 0.020839 | 0.011899 | 0.055231 | 0.018658 | 0.032157 | 0.039538 | 0.026985 | 0 | 0.040498 | 0 | 0 | 0.027458 | 0.0038386 | 202.6105 | 0.071795 | 15398.4 | 0 |  | 1.25 | 24783.4776 | 24800 | 15400 | 0 | 0 | 0 | 0 | 0 | 0 | 0
320.9 |  | 0 | 0.021492 | 0.013279 | 0.053079 | 0.019674 | 0.027473 | 0.013386 | 0.0084065 | 0.036629 | 0.011641 | 0.020798 | 0.026835 | 0.02009 | 0.031399 | 0.020095 | 0.084138 | 0.028547 | 0.04052 | 0.020852 | 0.011905 | 0.055263 | 0.01867 | 0.032177 | 0.039559 | 0.026997 | 0 | 0.04052 | 0 | 0 | 0.027473 | 0.0038408 | 202.6737 | 0.071834 | 15403.2 | 0 |  | 1.25 | 24782.1058 | 24800 | 15400 | 0 | 0 | 0 | 0 | 0 | 0 | 0
321 |  | 0 | 0.021503 | 0.013287 | 0.053114 | 0.019684 | 0.027488 | 0.013395 | 0.0084106 | 0.03665 | 0.011648 | 0.020811 | 0.026849 | 0.020098 | 0.031416 | 0.020106 | 0.084192 | 0.028562 | 0.040542 | 0.020865 | 0.011911 | 0.055295 | 0.018682 | 0.032196 | 0.039581 | 0.027009 | 0 | 0.040542 | 0 | 0 | 0.027488 | 0.0038429 | 202.7368 | 0.071873 | 15408 | 0 |  | 1.25 | 24780.7335 | 24800 | 15400 | 0 | 0 | 0 | 0 | 0 | 0 | 0
321.1 |  | 0 | 0.021514 | 0.013294 | 0.053148 | 0.019694 | 0.027503 | 0.013403 | 0.0084146 | 0.036671 | 0.011656 | 0.020824 | 0.026864 | 0.020106 | 0.031433 | 0.020118 | 0.084246 | 0.028577 | 0.040565 | 0.020878 | 0.011917 | 0.055327 | 0.018694 | 0.032216 | 0.039602 | 0.027021 | 0 | 0.040565 | 0 | 0 | 0.027503 | 0.0038451 | 202.8 | 0.071912 | 15412.8 | 0 |  | 1.25 | 24779.3606 | 24800 | 15400 | 0 | 0 | 0 | 0 | 0 | 0 | 0
321.2 |  | 0 | 0.021525 | 0.013302 | 0.053182 | 0.019705 | 0.027517 | 0.013411 | 0.0084186 | 0.036692 | 0.011664 | 0.020836 | 0.026878 | 0.020114 | 0.03145 | 0.02013 | 0.0843 | 0.028592 | 0.040587 | 0.020891 | 0.011923 | 0.055359 | 0.018707 | 0.032236 | 0.039624 | 0.027032 | 0 | 0.040587 | 0 | 0 | 0.027517 | 0.0038472 | 202.8632 | 0.071951 | 15417.6 | 0 |  | 1.25 | 24777.9871 | 24800 | 15400 | 0 | 0 | 0 | 0 | 0 | 0 | 0
321.3 |  | 0 | 0.021537 | 0.013309 | 0.053217 | 0.019715 | 0.027532 | 0.01342 | 0.0084226 | 0.036713 | 0.011672 | 0.020849 | 0.026892 | 0.020121 | 0.031467 | 0.020141 | 0.084354 | 0.028607 | 0.040609 | 0.020904 | 0.011929 | 0.055391 | 0.018719 | 0.032255 | 0.039646 | 0.027044 | 0 | 0.040609 | 0 | 0 | 0.027532 | 0.0038494 | 202.9263 | 0.071991 | 15422.4 | 0 |  | 1.25 | 24776.6131 | 24800 | 15400 | 0 | 0 | 0 | 0 | 0 | 0 | 0
321.4 |  | 0 | 0.021548 | 0.013317 | 0.053251 | 0.019725 | 0.027547 | 0.013428 | 0.0084266 | 0.036734 | 0.011679 | 0.020862 | 0.026907 | 0.020129 | 0.031484 | 0.020153 | 0.084408 | 0.028622 | 0.040631 | 0.020917 | 0.011935 | 0.055423 | 0.018731 | 0.032275 | 0.039667 | 0.027056 | 0 | 0.040631 | 0 | 0 | 0.027547 | 0.0038516 | 202.9895 | 0.07203 | 15427.2 | 0 |  | 1.25 | 24775.2385 | 24800 | 15400 | 0 | 0 | 0 | 0 | 0 | 0 | 0
321.5 |  | 0 | 0.021559 | 0.013325 | 0.053285 | 0.019735 | 0.027562 | 0.013436 | 0.0084306 | 0.036755 | 0.011687 | 0.020874 | 0.026921 | 0.020137 | 0.0315 | 0.020165 | 0.084462 | 0.028637 | 0.040654 | 0.02093 | 0.011941 | 0.055455 | 0.018743 | 0.032295 | 0.039689 | 0.027068 | 0 | 0.040654 | 0 | 0 | 0.027562 | 0.0038537 | 203.0526 | 0.072069 | 15432 | 0 |  | 1.25 | 24773.8633 | 24800 | 15400 | 0 | 0 | 0 | 0 | 0 | 0 | 0
321.6 |  | 0 | 0.02157 | 0.013332 | 0.05332 | 0.019745 | 0.027576 | 0.013444 | 0.0084347 | 0.036776 | 0.011695 | 0.020887 | 0.026936 | 0.020145 | 0.031517 | 0.020177 | 0.084516 | 0.028652 | 0.040676 | 0.020943 | 0.011947 | 0.055487 | 0.018756 | 0.032314 | 0.039711 | 0.02708 | 0 | 0.040676 | 0 | 0 | 0.027576 | 0.0038559 | 203.1158 | 0.072108 | 15436.8 | 0 |  | 1.25 | 24772.4876 | 24800 | 15400 | 0 | 0 | 0 | 0 | 0 | 0 | 0
321.7 |  | 0 | 0.021582 | 0.01334 | 0.053354 | 0.019755 | 0.027591 | 0.013453 | 0.0084387 | 0.036797 | 0.011703 | 0.0209 | 0.02695 | 0.020153 | 0.031534 | 0.020188 | 0.08457 | 0.028667 | 0.040698 | 0.020956 | 0.011952 | 0.055519 | 0.018768 | 0.032334 | 0.039732 | 0.027092 | 0 | 0.040698 | 0 | 0 | 0.027591 | 0.003858 | 203.1789 | 0.072147 | 15441.6 | 0 |  | 1.25 | 24771.1113 | 24800 | 15400 | 0 | 0 | 0 | 0 | 0 | 0 | 0
321.8 |  | 0 | 0.021593 | 0.013348 | 0.053388 | 0.019765 | 0.027606 | 0.013461 | 0.0084427 | 0.036817 | 0.01171 | 0.020912 | 0.026965 | 0.020161 | 0.031551 | 0.0202 | 0.084624 | 0.028682 | 0.040721 | 0.020968 | 0.011958 | 0.055551 | 0.01878 | 0.032354 | 0.039754 | 0.027104 | 0 | 0.040721 | 0 | 0 | 0.027606 | 0.0038602 | 203.2421 | 0.072187 | 15446.4 | 0 |  | 1.25 | 24769.7345 | 24800 | 15400 | 0 | 0 | 0 | 0 | 0 | 0 | 0
321.9 |  | 0 | 0.021604 | 0.013355 | 0.053423 | 0.019775 | 0.027621 | 0.013469 | 0.0084467 | 0.036838 | 0.011718 | 0.020925 | 0.026979 | 0.020168 | 0.031568 | 0.020212 | 0.084678 | 0.028697 | 0.040743 | 0.020981 | 0.011964 | 0.055583 | 0.018793 | 0.032373 | 0.039776 | 0.027116 | 0 | 0.040743 | 0 | 0 | 0.027621 | 0.0038624 | 203.3053 | 0.072226 | 15451.2 | 0 |  | 1.25 | 24768.3571 | 24800 | 15500 | 0 | 0 | 0 | 0 | 0 | 0 | 0
322 |  | 0 | 0.021615 | 0.013363 | 0.053457 | 0.019785 | 0.027635 | 0.013478 | 0.0084507 | 0.036859 | 0.011726 | 0.020938 | 0.026993 | 0.020176 | 0.031585 | 0.020223 | 0.084732 | 0.028712 | 0.040765 | 0.020994 | 0.01197 | 0.055615 | 0.018805 | 0.032393 | 0.039797 | 0.027127 | 0 | 0.040765 | 0 | 0 | 0.027635 | 0.0038645 | 203.3684 | 0.072265 | 15456 | 0 |  | 1.25 | 24766.9791 | 24800 | 15500 | 0 | 0 | 0 | 0 | 0 | 0 | 0
322.1 |  | 0 | 0.021627 | 0.013371 | 0.053492 | 0.019795 | 0.02765 | 0.013486 | 0.0084548 | 0.03688 | 0.011734 | 0.02095 | 0.027008 | 0.020184 | 0.031602 | 0.020235 | 0.084786 | 0.028727 | 0.040788 | 0.021007 | 0.011976 | 0.055647 | 0.018817 | 0.032413 | 0.039819 | 0.027139 | 0 | 0.040788 | 0 | 0 | 0.02765 | 0.0038667 | 203.4316 | 0.072304 | 15460.8 | 0 |  | 1.25 | 24765.6006 | 24800 | 15500 | 0 | 0 | 0 | 0 | 0 | 0 | 0
322.2 |  | 0 | 0.021638 | 0.013378 | 0.053526 | 0.019806 | 0.027665 | 0.013494 | 0.0084588 | 0.036901 | 0.011741 | 0.020963 | 0.027022 | 0.020192 | 0.031619 | 0.020247 | 0.08484 | 0.028743 | 0.04081 | 0.02102 | 0.011982 | 0.055679 | 0.018829 | 0.032433 | 0.039841 | 0.027151 | 0 | 0.04081 | 0 | 0 | 0.027665 | 0.0038689 | 203.4947 | 0.072344 | 15465.6 | 0 |  | 1.25 | 24764.2215 | 24800 | 15500 | 0 | 0 | 0 | 0 | 0 | 0 | 0
322.3 |  | 0 | 0.021649 | 0.013386 | 0.05356 | 0.019816 | 0.02768 | 0.013503 | 0.0084628 | 0.036922 | 0.011749 | 0.020976 | 0.027037 | 0.0202 | 0.031635 | 0.020259 | 0.084894 | 0.028758 | 0.040832 | 0.021033 | 0.011988 | 0.055711 | 0.018842 | 0.032452 | 0.039863 | 0.027163 | 0 | 0.040832 | 0 | 0 | 0.02768 | 0.003871 | 203.5579 | 0.072383 | 15470.4 | 0 |  | 1.25 | 24762.8418 | 24800 | 15500 | 0 | 0 | 0 | 0 | 0 | 0 | 0
322.4 |  | 0 | 0.02166 | 0.013394 | 0.053595 | 0.019826 | 0.027694 | 0.013511 | 0.0084668 | 0.036943 | 0.011757 | 0.020988 | 0.027051 | 0.020208 | 0.031652 | 0.02027 | 0.084949 | 0.028773 | 0.040855 | 0.021046 | 0.011994 | 0.055744 | 0.018854 | 0.032472 | 0.039884 | 0.027175 | 0 | 0.040855 | 0 | 0 | 0.027694 | 0.0038732 | 203.6211 | 0.072422 | 15475.2 | 0 |  | 1.25 | 24761.4616 | 24800 | 15500 | 0 | 0 | 0 | 0 | 0 | 0 | 0
322.5 |  | 0 | 0.021672 | 0.013401 | 0.053629 | 0.019836 | 0.027709 | 0.013519 | 0.0084709 | 0.036964 | 0.011765 | 0.021001 | 0.027066 | 0.020216 | 0.031669 | 0.020282 | 0.085003 | 0.028788 | 0.040877 | 0.021059 | 0.012 | 0.055776 | 0.018866 | 0.032492 | 0.039906 | 0.027187 | 0 | 0.040877 | 0 | 0 | 0.027709 | 0.0038754 | 203.6842 | 0.072461 | 15480 | 0 |  | 1.25 | 24760.0808 | 24800 | 15500 | 0 | 0 | 0 | 0 | 0 | 0 | 0
322.6 |  | 0 | 0.021683 | 0.013409 | 0.053664 | 0.019846 | 0.027724 | 0.013528 | 0.0084749 | 0.036985 | 0.011773 | 0.021014 | 0.02708 | 0.020224 | 0.031686 | 0.020294 | 0.085057 | 0.028803 | 0.040899 | 0.021072 | 0.012006 | 0.055808 | 0.018879 | 0.032512 | 0.039928 | 0.027199 | 0 | 0.040899 | 0 | 0 | 0.027724 | 0.0038775 | 203.7474 | 0.072501 | 15484.8 | 0 |  | 1.25 | 24758.6994 | 24800 | 15500 | 0 | 0 | 0 | 0 | 0 | 0 | 0
322.7 |  | 0 | 0.021694 | 0.013417 | 0.053698 | 0.019856 | 0.027739 | 0.013536 | 0.0084789 | 0.037006 | 0.01178 | 0.021027 | 0.027095 | 0.020231 | 0.031703 | 0.020306 | 0.085111 | 0.028818 | 0.040922 | 0.021085 | 0.012011 | 0.05584 | 0.018891 | 0.032531 | 0.039949 | 0.027211 | 0 | 0.040922 | 0 | 0 | 0.027739 | 0.0038797 | 203.8105 | 0.07254 | 15489.6 | 0 |  | 1.25 | 24757.3175 | 24800 | 15500 | 0 | 0 | 0 | 0 | 0 | 0 | 0
322.8 |  | 0 | 0.021705 | 0.013424 | 0.053733 | 0.019866 | 0.027754 | 0.013544 | 0.0084829 | 0.037027 | 0.011788 | 0.021039 | 0.027109 | 0.020239 | 0.03172 | 0.020317 | 0.085165 | 0.028833 | 0.040944 | 0.021098 | 0.012017 | 0.055872 | 0.018903 | 0.032551 | 0.039971 | 0.027223 | 0 | 0.040944 | 0 | 0 | 0.027754 | 0.0038819 | 203.8737 | 0.072579 | 15494.4 | 0 |  | 1.25 | 24755.935 | 24800 | 15500 | 0 | 0 | 0 | 0 | 0 | 0 | 0
322.9 |  | 0 | 0.021717 | 0.013432 | 0.053767 | 0.019876 | 0.027768 | 0.013553 | 0.008487 | 0.037048 | 0.011796 | 0.021052 | 0.027124 | 0.020247 | 0.031737 | 0.020329 | 0.08522 | 0.028848 | 0.040966 | 0.021111 | 0.012023 | 0.055904 | 0.018915 | 0.032571 | 0.039993 | 0.027235 | 0 | 0.040966 | 0 | 0 | 0.027768 | 0.003884 | 203.9368 | 0.072619 | 15499.2 | 0 |  | 1.25 | 24754.5519 | 24800 | 15500 | 0 | 0 | 0 | 0 | 0 | 0 | 0
323 |  | 0 | 0.021728 | 0.01344 | 0.053802 | 0.019886 | 0.027783 | 0.013561 | 0.008491 | 0.037069 | 0.011804 | 0.021065 | 0.027138 | 0.020255 | 0.031754 | 0.020341 | 0.085274 | 0.028863 | 0.040989 | 0.021124 | 0.012029 | 0.055936 | 0.018928 | 0.032591 | 0.040015 | 0.027247 | 0 | 0.040989 | 0 | 0 | 0.027783 | 0.0038862 | 204 | 0.072658 | 15504 | 0 |  | 1.25 | 24753.1683 | 24800 | 15500 | 0 | 0 | 0 | 0 | 0 | 0 | 0
323.1 |  | 0 | 0.021739 | 0.013447 | 0.053836 | 0.019897 | 0.027798 | 0.013569 | 0.008495 | 0.03709 | 0.011812 | 0.021077 | 0.027153 | 0.020263 | 0.031771 | 0.020353 | 0.085328 | 0.028879 | 0.041011 | 0.021137 | 0.012035 | 0.055969 | 0.01894 | 0.03261 | 0.040036 | 0.027259 | 0 | 0.041011 | 0 | 0 | 0.027798 | 0.0038884 | 204.0632 | 0.072697 | 15508.8 | 0 |  | 1.25 | 24751.7841 | 24800 | 15500 | 0 | 0 | 0 | 0 | 0 | 0 | 0
323.2 |  | 0 | 0.021751 | 0.013455 | 0.053871 | 0.019907 | 0.027813 | 0.013578 | 0.0084991 | 0.037111 | 0.011819 | 0.02109 | 0.027167 | 0.020271 | 0.031788 | 0.020364 | 0.085383 | 0.028894 | 0.041033 | 0.02115 | 0.012041 | 0.056001 | 0.018952 | 0.03263 | 0.040058 | 0.02727 | 0 | 0.041033 | 0 | 0 | 0.027813 | 0.0038905 | 204.1263 | 0.072737 | 15513.6 | 0 |  | 1.25 | 24750.3994 | 24800 | 15500 | 0 | 0 | 0 | 0 | 0 | 0 | 0
323.3 |  | 0 | 0.021762 | 0.013463 | 0.053905 | 0.019917 | 0.027828 | 0.013586 | 0.0085031 | 0.037132 | 0.011827 | 0.021103 | 0.027182 | 0.020279 | 0.031805 | 0.020376 | 0.085437 | 0.028909 | 0.041056 | 0.021163 | 0.012047 | 0.056033 | 0.018965 | 0.03265 | 0.04008 | 0.027282 | 0 | 0.041056 | 0 | 0 | 0.027828 | 0.0038927 | 204.1895 | 0.072776 | 15518.4 | 0 |  | 1.25 | 24749.0141 | 24700 | 15500 | 0 | 0 | 0 | 0 | 0 | 0 | 0
323.4 |  | 0 | 0.021773 | 0.013471 | 0.05394 | 0.019927 | 0.027842 | 0.013594 | 0.0085071 | 0.037153 | 0.011835 | 0.021116 | 0.027196 | 0.020287 | 0.031822 | 0.020388 | 0.085491 | 0.028924 | 0.041078 | 0.021176 | 0.012053 | 0.056065 | 0.018977 | 0.03267 | 0.040102 | 0.027294 | 0 | 0.041078 | 0 | 0 | 0.027842 | 0.0038949 | 204.2526 | 0.072816 | 15523.2 | 0 |  | 1.25 | 24747.6282 | 24700 | 15500 | 0 | 0 | 0 | 0 | 0 | 0 | 0
323.5 |  | 0 | 0.021784 | 0.013478 | 0.053974 | 0.019937 | 0.027857 | 0.013603 | 0.0085112 | 0.037174 | 0.011843 | 0.021128 | 0.027211 | 0.020294 | 0.031839 | 0.0204 | 0.085546 | 0.028939 | 0.041101 | 0.021189 | 0.012059 | 0.056097 | 0.018989 | 0.03269 | 0.040124 | 0.027306 | 0 | 0.041101 | 0 | 0 | 0.027857 | 0.0038971 | 204.3158 | 0.072855 | 15528 | 0 |  | 1.25 | 24746.2418 | 24700 | 15500 | 0 | 0 | 0 | 0 | 0 | 0 | 0
323.6 |  | 0 | 0.021796 | 0.013486 | 0.054009 | 0.019947 | 0.027872 | 0.013611 | 0.0085152 | 0.037195 | 0.01185 | 0.021141 | 0.027225 | 0.020302 | 0.031856 | 0.020412 | 0.0856 | 0.028954 | 0.041123 | 0.021202 | 0.012065 | 0.05613 | 0.019002 | 0.032709 | 0.040145 | 0.027318 | 0 | 0.041123 | 0 | 0 | 0.027872 | 0.0038992 | 204.3789 | 0.072894 | 15532.8 | 0 |  | 1.25 | 24744.8548 | 24700 | 15500 | 0 | 0 | 0 | 0 | 0 | 0 | 0
323.7 |  | 0 | 0.021807 | 0.013494 | 0.054044 | 0.019957 | 0.027887 | 0.013619 | 0.0085192 | 0.037216 | 0.011858 | 0.021154 | 0.02724 | 0.02031 | 0.031873 | 0.020423 | 0.085655 | 0.028969 | 0.041146 | 0.021215 | 0.012071 | 0.056162 | 0.019014 | 0.032729 | 0.040167 | 0.02733 | 0 | 0.041146 | 0 | 0 | 0.027887 | 0.0039014 | 204.4421 | 0.072934 | 15537.6 | 0 |  | 1.25 | 24743.4672 | 24700 | 15500 | 0 | 0 | 0 | 0 | 0 | 0 | 0
323.8 |  | 0 | 0.021818 | 0.013501 | 0.054078 | 0.019968 | 0.027902 | 0.013628 | 0.0085233 | 0.037237 | 0.011866 | 0.021167 | 0.027254 | 0.020318 | 0.03189 | 0.020435 | 0.085709 | 0.028985 | 0.041168 | 0.021228 | 0.012077 | 0.056194 | 0.019026 | 0.032749 | 0.040189 | 0.027342 | 0 | 0.041168 | 0 | 0 | 0.027902 | 0.0039036 | 204.5053 | 0.072973 | 15542.4 | 0 |  | 1.25 | 24742.0791 | 24700 | 15500 | 0 | 0 | 0 | 0 | 0 | 0 | 0
323.9 |  | 0 | 0.02183 | 0.013509 | 0.054113 | 0.019978 | 0.027917 | 0.013636 | 0.0085273 | 0.037258 | 0.011874 | 0.021179 | 0.027269 | 0.020326 | 0.031907 | 0.020447 | 0.085763 | 0.029 | 0.04119 | 0.021241 | 0.012082 | 0.056226 | 0.019039 | 0.032769 | 0.040211 | 0.027354 | 0 | 0.04119 | 0 | 0 | 0.027917 | 0.0039057 | 204.5684 | 0.073013 | 15547.2 | 0 |  | 1.25 | 24740.6904 | 24700 | 15500 | 0 | 0 | 0 | 0 | 0 | 0 | 0
324 |  | 0 | 0.021841 | 0.013517 | 0.054147 | 0.019988 | 0.027931 | 0.013644 | 0.0085314 | 0.037279 | 0.011882 | 0.021192 | 0.027283 | 0.020334 | 0.031924 | 0.020459 | 0.085818 | 0.029015 | 0.041213 | 0.021254 | 0.012088 | 0.056259 | 0.019051 | 0.032789 | 0.040233 | 0.027366 | 0 | 0.041213 | 0 | 0 | 0.027931 | 0.0039079 | 204.6316 | 0.073052 | 15552 | 0 |  | 1.25 | 24739.3011 | 24700 | 15600 | 0 | 0 | 0 | 0 | 0 | 0 | 0
324.1 |  | 0 | 0.021852 | 0.013524 | 0.054182 | 0.019998 | 0.027946 | 0.013653 | 0.0085354 | 0.0373 | 0.01189 | 0.021205 | 0.027298 | 0.020342 | 0.031941 | 0.02047 | 0.085872 | 0.02903 | 0.041235 | 0.021267 | 0.012094 | 0.056291 | 0.019064 | 0.032809 | 0.040254 | 0.027378 | 0 | 0.041235 | 0 | 0 | 0.027946 | 0.0039101 | 204.6947 | 0.073092 | 15556.8 | 0 |  | 1.25 | 24737.9113 | 24700 | 15600 | 0 | 0 | 0 | 0 | 0 | 0 | 0
324.2 |  | 0 | 0.021864 | 0.013532 | 0.054217 | 0.020008 | 0.027961 | 0.013661 | 0.0085394 | 0.037321 | 0.011897 | 0.021218 | 0.027312 | 0.02035 | 0.031958 | 0.020482 | 0.085927 | 0.029045 | 0.041258 | 0.02128 | 0.0121 | 0.056323 | 0.019076 | 0.032828 | 0.040276 | 0.02739 | 0 | 0.041258 | 0 | 0 | 0.027961 | 0.0039123 | 204.7579 | 0.073131 | 15561.6 | 0 |  | 1.25 | 24736.5209 | 24700 | 15600 | 0 | 0 | 0 | 0 | 0 | 0 | 0
324.3 |  | 0 | 0.021875 | 0.01354 | 0.054251 | 0.020018 | 0.027976 | 0.013669 | 0.0085435 | 0.037342 | 0.011905 | 0.02123 | 0.027327 | 0.020357 | 0.031974 | 0.020494 | 0.085981 | 0.02906 | 0.04128 | 0.021294 | 0.012106 | 0.056355 | 0.019088 | 0.032848 | 0.040298 | 0.027402 | 0 | 0.04128 | 0 | 0 | 0.027976 | 0.0039145 | 204.8211 | 0.073171 | 15566.4 | 0 |  | 1.25 | 24735.1299 | 24700 | 15600 | 0 | 0 | 0 | 0 | 0 | 0 | 0
324.4 |  | 0 | 0.021886 | 0.013548 | 0.054286 | 0.020028 | 0.027991 | 0.013678 | 0.0085475 | 0.037364 | 0.011913 | 0.021243 | 0.027341 | 0.020365 | 0.031991 | 0.020506 | 0.086036 | 0.029076 | 0.041303 | 0.021307 | 0.012112 | 0.056388 | 0.019101 | 0.032868 | 0.04032 | 0.027414 | 0 | 0.041303 | 0 | 0 | 0.027991 | 0.0039166 | 204.8842 | 0.07321 | 15571.2 | 0 |  | 1.25 | 24733.7384 | 24700 | 15600 | 0 | 0 | 0 | 0 | 0 | 0 | 0
324.5 |  | 0 | 0.021898 | 0.013555 | 0.054321 | 0.020039 | 0.028006 | 0.013686 | 0.0085516 | 0.037385 | 0.011921 | 0.021256 | 0.027356 | 0.020373 | 0.032008 | 0.020518 | 0.08609 | 0.029091 | 0.041325 | 0.02132 | 0.012118 | 0.05642 | 0.019113 | 0.032888 | 0.040342 | 0.027426 | 0 | 0.041325 | 0 | 0 | 0.028006 | 0.0039188 | 204.9474 | 0.07325 | 15576 | 0 |  | 1.25 | 24732.3463 | 24700 | 15600 | 0 | 0 | 0 | 0 | 0 | 0 | 0
324.6 |  | 0 | 0.021909 | 0.013563 | 0.054355 | 0.020049 | 0.028021 | 0.013694 | 0.0085556 | 0.037406 | 0.011929 | 0.021269 | 0.02737 | 0.020381 | 0.032025 | 0.02053 | 0.086145 | 0.029106 | 0.041348 | 0.021333 | 0.012124 | 0.056452 | 0.019125 | 0.032908 | 0.040364 | 0.027438 | 0 | 0.041348 | 0 | 0 | 0.028021 | 0.003921 | 205.0105 | 0.073289 | 15580.8 | 0 |  | 1.25 | 24730.9537 | 24700 | 15600 | 0 | 0 | 0 | 0 | 0 | 0 | 0
324.7 |  | 0 | 0.02192 | 0.013571 | 0.05439 | 0.020059 | 0.028035 | 0.013703 | 0.0085597 | 0.037427 | 0.011936 | 0.021282 | 0.027385 | 0.020389 | 0.032043 | 0.020541 | 0.0862 | 0.029121 | 0.04137 | 0.021346 | 0.01213 | 0.056485 | 0.019138 | 0.032928 | 0.040385 | 0.02745 | 0 | 0.04137 | 0 | 0 | 0.028035 | 0.0039232 | 205.0737 | 0.073329 | 15585.6 | 0 |  | 1.25 | 24729.5605 | 24700 | 15600 | 0 | 0 | 0 | 0 | 0 | 0 | 0
324.8 |  | 0 | 0.021932 | 0.013578 | 0.054425 | 0.020069 | 0.02805 | 0.013711 | 0.0085637 | 0.037448 | 0.011944 | 0.021294 | 0.027399 | 0.020397 | 0.03206 | 0.020553 | 0.086254 | 0.029136 | 0.041393 | 0.021359 | 0.012136 | 0.056517 | 0.01915 | 0.032948 | 0.040407 | 0.027462 | 0 | 0.041393 | 0 | 0 | 0.02805 | 0.0039253 | 205.1368 | 0.073368 | 15590.4 | 0 |  | 1.25 | 24728.1667 | 24700 | 15600 | 0 | 0 | 0 | 0 | 0 | 0 | 0
324.9 |  | 0 | 0.021943 | 0.013586 | 0.054459 | 0.020079 | 0.028065 | 0.01372 | 0.0085677 | 0.037469 | 0.011952 | 0.021307 | 0.027414 | 0.020405 | 0.032077 | 0.020565 | 0.086309 | 0.029152 | 0.041415 | 0.021372 | 0.012142 | 0.056549 | 0.019163 | 0.032968 | 0.040429 | 0.027474 | 0 | 0.041415 | 0 | 0 | 0.028065 | 0.0039275 | 205.2 | 0.073408 | 15595.2 | 0 |  | 1.25 | 24726.7723 | 24700 | 15600 | 0 | 0 | 0 | 0 | 0 | 0 | 0
325 |  | 0 | 0.021954 | 0.013594 | 0.054494 | 0.02009 | 0.02808 | 0.013728 | 0.0085718 | 0.03749 | 0.01196 | 0.02132 | 0.027428 | 0.020413 | 0.032094 | 0.020577 | 0.086363 | 0.029167 | 0.041438 | 0.021385 | 0.012148 | 0.056582 | 0.019175 | 0.032988 | 0.040451 | 0.027486 | 0 | 0.041438 | 0 | 0 | 0.02808 | 0.0039297 | 205.2632 | 0.073447 | 15600 | 0 |  | 1.25 | 24725.3774 | 24700 | 15600 | 0 | 0 | 0 | 0 | 0 | 0 | 0
325.1 |  | 0 | 0.021966 | 0.013602 | 0.054529 | 0.0201 | 0.028095 | 0.013736 | 0.0085758 | 0.037511 | 0.011968 | 0.021333 | 0.027443 | 0.020421 | 0.032111 | 0.020589 | 0.086418 | 0.029182 | 0.04146 | 0.021398 | 0.012154 | 0.056614 | 0.019187 | 0.033007 | 0.040473 | 0.027498 | 0 | 0.04146 | 0 | 0 | 0.028095 | 0.0039319 | 205.3263 | 0.073487 | 15604.8 | 0 |  | 1.25 | 24723.982 | 24700 | 15600 | 0 | 0 | 0 | 0 | 0 | 0 | 0
325.2 |  | 0 | 0.021977 | 0.013609 | 0.054564 | 0.02011 | 0.02811 | 0.013745 | 0.0085799 | 0.037532 | 0.011976 | 0.021346 | 0.027458 | 0.020429 | 0.032128 | 0.0206 | 0.086473 | 0.029197 | 0.041483 | 0.021411 | 0.01216 | 0.056646 | 0.0192 | 0.033027 | 0.040495 | 0.02751 | 0 | 0.041483 | 0 | 0 | 0.02811 | 0.0039341 | 205.3895 | 0.073526 | 15609.6 | 0 |  | 1.25 | 24722.5859 | 24700 | 15600 | 0 | 0 | 0 | 0 | 0 | 0 | 0
325.3 |  | 0 | 0.021988 | 0.013617 | 0.054598 | 0.02012 | 0.028125 | 0.013753 | 0.0085839 | 0.037553 | 0.011984 | 0.021358 | 0.027472 | 0.020437 | 0.032145 | 0.020612 | 0.086527 | 0.029213 | 0.041505 | 0.021424 | 0.012166 | 0.056679 | 0.019212 | 0.033047 | 0.040517 | 0.027522 | 0 | 0.041505 | 0 | 0 | 0.028125 | 0.0039363 | 205.4526 | 0.073566 | 15614.4 | 0 |  | 1.25 | 24721.1893 | 24700 | 15600 | 0 | 0 | 0 | 0 | 0 | 0 | 0
325.4 |  | 0 | 0.022 | 0.013625 | 0.054633 | 0.02013 | 0.02814 | 0.013762 | 0.008588 | 0.037575 | 0.011991 | 0.021371 | 0.027487 | 0.020444 | 0.032162 | 0.020624 | 0.086582 | 0.029228 | 0.041528 | 0.021437 | 0.012172 | 0.056711 | 0.019225 | 0.033067 | 0.040538 | 0.027534 | 0 | 0.041528 | 0 | 0 | 0.02814 | 0.0039384 | 205.5158 | 0.073606 | 15619.2 | 0 |  | 1.25 | 24719.7921 | 24700 | 15600 | 0 | 0 | 0 | 0 | 0 | 0 | 0
325.5 |  | 0 | 0.022011 | 0.013633 | 0.054668 | 0.02014 | 0.028154 | 0.01377 | 0.008592 | 0.037596 | 0.011999 | 0.021384 | 0.027501 | 0.020452 | 0.032179 | 0.020636 | 0.086637 | 0.029243 | 0.04155 | 0.02145 | 0.012178 | 0.056743 | 0.019237 | 0.033087 | 0.04056 | 0.027546 | 0 | 0.04155 | 0 | 0 | 0.028154 | 0.0039406 | 205.5789 | 0.073645 | 15624 | 0 |  | 1.25 | 24718.3944 | 24700 | 15600 | 0 | 0 | 0 | 0 | 0 | 0 | 0
325.6 |  | 0 | 0.022022 | 0.01364 | 0.054703 | 0.020151 | 0.028169 | 0.013778 | 0.0085961 | 0.037617 | 0.012007 | 0.021397 | 0.027516 | 0.02046 | 0.032196 | 0.020648 | 0.086692 | 0.029258 | 0.041573 | 0.021464 | 0.012183 | 0.056776 | 0.019249 | 0.033107 | 0.040582 | 0.027558 | 0 | 0.041573 | 0 | 0 | 0.028169 | 0.0039428 | 205.6421 | 0.073685 | 15628.8 | 0 |  | 1.25 | 24716.9961 | 24700 | 15600 | 0 | 0 | 0 | 0 | 0 | 0 | 0
325.7 |  | 0 | 0.022034 | 0.013648 | 0.054738 | 0.020161 | 0.028184 | 0.013787 | 0.0086002 | 0.037638 | 0.012015 | 0.02141 | 0.02753 | 0.020468 | 0.032213 | 0.02066 | 0.086746 | 0.029273 | 0.041595 | 0.021477 | 0.012189 | 0.056808 | 0.019262 | 0.033127 | 0.040604 | 0.02757 | 0 | 0.041595 | 0 | 0 | 0.028184 | 0.003945 | 205.7053 | 0.073724 | 15633.6 | 0 |  | 1.25 | 24715.5972 | 24700 | 15600 | 0 | 0 | 0 | 0 | 0 | 0 | 0
325.8 |  | 0 | 0.022045 | 0.013656 | 0.054772 | 0.020171 | 0.028199 | 0.013795 | 0.0086042 | 0.037659 | 0.012023 | 0.021423 | 0.027545 | 0.020476 | 0.03223 | 0.020672 | 0.086801 | 0.029289 | 0.041618 | 0.02149 | 0.012195 | 0.056841 | 0.019274 | 0.033147 | 0.040626 | 0.027582 | 0 | 0.041618 | 0 | 0 | 0.028199 | 0.0039472 | 205.7684 | 0.073764 | 15638.4 | 0 |  | 1.25 | 24714.1978 | 24700 | 15600 | 0 | 0 | 0 | 0 | 0 | 0 | 0
325.9 |  | 0 | 0.022056 | 0.013663 | 0.054807 | 0.020181 | 0.028214 | 0.013804 | 0.0086083 | 0.03768 | 0.012031 | 0.021435 | 0.02756 | 0.020484 | 0.032247 | 0.020683 | 0.086856 | 0.029304 | 0.04164 | 0.021503 | 0.012201 | 0.056873 | 0.019287 | 0.033167 | 0.040648 | 0.027594 | 0 | 0.04164 | 0 | 0 | 0.028214 | 0.0039494 | 205.8316 | 0.073804 | 15643.2 | 0 |  | 1.25 | 24712.7978 | 24700 | 15600 | 0 | 0 | 0 | 0 | 0 | 0 | 0
326 |  | 0 | 0.022068 | 0.013671 | 0.054842 | 0.020191 | 0.028229 | 0.013812 | 0.0086123 | 0.037702 | 0.012039 | 0.021448 | 0.027574 | 0.020492 | 0.032264 | 0.020695 | 0.086911 | 0.029319 | 0.041663 | 0.021516 | 0.012207 | 0.056906 | 0.019299 | 0.033187 | 0.04067 | 0.027606 | 0 | 0.041663 | 0 | 0 | 0.028229 | 0.0039516 | 205.8947 | 0.073843 | 15648 | 0 |  | 1.25 | 24711.3973 | 24700 | 15600 | 0 | 0 | 0 | 0 | 0 | 0 | 0
326.1 |  | 0 | 0.022079 | 0.013679 | 0.054877 | 0.020202 | 0.028244 | 0.01382 | 0.0086164 | 0.037723 | 0.012046 | 0.021461 | 0.027589 | 0.0205 | 0.032281 | 0.020707 | 0.086965 | 0.029334 | 0.041685 | 0.021529 | 0.012213 | 0.056938 | 0.019312 | 0.033207 | 0.040692 | 0.027618 | 0 | 0.041685 | 0 | 0 | 0.028244 | 0.0039537 | 205.9579 | 0.073883 | 15652.8 | 0 |  | 1.25 | 24709.9961 | 24700 | 15700 | 0 | 0 | 0 | 0 | 0 | 0 | 0
326.2 |  | 0 | 0.02209 | 0.013687 | 0.054912 | 0.020212 | 0.028259 | 0.013829 | 0.0086204 | 0.037744 | 0.012054 | 0.021474 | 0.027603 | 0.020508 | 0.032298 | 0.020719 | 0.08702 | 0.02935 | 0.041708 | 0.021542 | 0.012219 | 0.05697 | 0.019324 | 0.033227 | 0.040714 | 0.02763 | 0 | 0.041708 | 0 | 0 | 0.028259 | 0.0039559 | 206.0211 | 0.073923 | 15657.6 | 0 |  | 1.25 | 24708.5944 | 24700 | 15700 | 0 | 0 | 0 | 0 | 0 | 0 | 0
326.3 |  | 0 | 0.022102 | 0.013694 | 0.054947 | 0.020222 | 0.028274 | 0.013837 | 0.0086245 | 0.037765 | 0.012062 | 0.021487 | 0.027618 | 0.020516 | 0.032315 | 0.020731 | 0.087075 | 0.029365 | 0.041731 | 0.021555 | 0.012225 | 0.057003 | 0.019337 | 0.033247 | 0.040736 | 0.027642 | 0 | 0.041731 | 0 | 0 | 0.028274 | 0.0039581 | 206.0842 | 0.073962 | 15662.4 | 0 |  | 1.25 | 24707.1922 | 24700 | 15700 | 0 | 0 | 0 | 0 | 0 | 0 | 0
326.4 |  | 0 | 0.022113 | 0.013702 | 0.054982 | 0.020232 | 0.028289 | 0.013846 | 0.0086286 | 0.037786 | 0.01207 | 0.0215 | 0.027633 | 0.020524 | 0.032332 | 0.020743 | 0.08713 | 0.02938 | 0.041753 | 0.021569 | 0.012231 | 0.057035 | 0.019349 | 0.033267 | 0.040758 | 0.027654 | 0 | 0.041753 | 0 | 0 | 0.028289 | 0.0039603 | 206.1474 | 0.074002 | 15667.2 | 0 |  | 1.25 | 24705.7894 | 24700 | 15700 | 0 | 0 | 0 | 0 | 0 | 0 | 0
326.5 |  | 0 | 0.022125 | 0.01371 | 0.055016 | 0.020242 | 0.028304 | 0.013854 | 0.0086326 | 0.037807 | 0.012078 | 0.021512 | 0.027647 | 0.020532 | 0.032349 | 0.020755 | 0.087185 | 0.029395 | 0.041776 | 0.021582 | 0.012237 | 0.057068 | 0.019361 | 0.033287 | 0.04078 | 0.027666 | 0 | 0.041776 | 0 | 0 | 0.028304 | 0.0039625 | 206.2105 | 0.074042 | 15672 | 0 |  | 1.25 | 24704.386 | 24700 | 15700 | 0 | 0 | 0 | 0 | 0 | 0 | 0
326.6 |  | 0 | 0.022136 | 0.013718 | 0.055051 | 0.020253 | 0.028319 | 0.013862 | 0.0086367 | 0.037829 | 0.012086 | 0.021525 | 0.027662 | 0.02054 | 0.032367 | 0.020766 | 0.08724 | 0.029411 | 0.041798 | 0.021595 | 0.012243 | 0.0571 | 0.019374 | 0.033307 | 0.040802 | 0.027679 | 0 | 0.041798 | 0 | 0 | 0.028319 | 0.0039647 | 206.2737 | 0.074082 | 15676.8 | 0 |  | 1.25 | 24702.982 | 24700 | 15700 | 0 | 0 | 0 | 0 | 0 | 0 | 0
326.7 |  | 0 | 0.022147 | 0.013725 | 0.055086 | 0.020263 | 0.028334 | 0.013871 | 0.0086407 | 0.03785 | 0.012094 | 0.021538 | 0.027676 | 0.020547 | 0.032384 | 0.020778 | 0.087295 | 0.029426 | 0.041821 | 0.021608 | 0.012249 | 0.057133 | 0.019386 | 0.033327 | 0.040823 | 0.027691 | 0 | 0.041821 | 0 | 0 | 0.028334 | 0.0039669 | 206.3368 | 0.074121 | 15681.6 | 0 |  | 1.25 | 24701.5775 | 24700 | 15700 | 0 | 0 | 0 | 0 | 0 | 0 | 0
326.8 |  | 0 | 0.022159 | 0.013733 | 0.055121 | 0.020273 | 0.028348 | 0.013879 | 0.0086448 | 0.037871 | 0.012102 | 0.021551 | 0.027691 | 0.020555 | 0.032401 | 0.02079 | 0.08735 | 0.029441 | 0.041843 | 0.021621 | 0.012255 | 0.057165 | 0.019399 | 0.033347 | 0.040845 | 0.027703 | 0 | 0.041843 | 0 | 0 | 0.028348 | 0.0039691 | 206.4 | 0.074161 | 15686.4 | 0 |  | 1.25 | 24700.1724 | 24700 | 15700 | 0 | 0 | 0 | 0 | 0 | 0 | 0
326.9 |  | 0 | 0.02217 | 0.013741 | 0.055156 | 0.020283 | 0.028363 | 0.013888 | 0.0086489 | 0.037892 | 0.012109 | 0.021564 | 0.027706 | 0.020563 | 0.032418 | 0.020802 | 0.087405 | 0.029457 | 0.041866 | 0.021634 | 0.012261 | 0.057198 | 0.019411 | 0.033367 | 0.040867 | 0.027715 | 0 | 0.041866 | 0 | 0 | 0.028363 | 0.0039713 | 206.4632 | 0.074201 | 15691.2 | 0 |  | 1.25 | 24698.7668 | 24700 | 15700 | 0 | 0 | 0 | 0 | 0 | 0 | 0
327 |  | 0 | 0.022182 | 0.013749 | 0.055191 | 0.020294 | 0.028378 | 0.013896 | 0.0086529 | 0.037914 | 0.012117 | 0.021577 | 0.02772 | 0.020571 | 0.032435 | 0.020814 | 0.08746 | 0.029472 | 0.041889 | 0.021647 | 0.012267 | 0.05723 | 0.019424 | 0.033387 | 0.040889 | 0.027727 | 0 | 0.041889 | 0 | 0 | 0.028378 | 0.0039735 | 206.5263 | 0.074241 | 15696 | 0 |  | 1.25 | 24697.3606 | 24700 | 15700 | 0 | 0 | 0 | 0 | 0 | 0 | 0
327.1 |  | 0 | 0.022193 | 0.013757 | 0.055226 | 0.020304 | 0.028393 | 0.013905 | 0.008657 | 0.037935 | 0.012125 | 0.02159 | 0.027735 | 0.020579 | 0.032452 | 0.020826 | 0.087515 | 0.029487 | 0.041911 | 0.021661 | 0.012273 | 0.057263 | 0.019436 | 0.033407 | 0.040911 | 0.027739 | 0 | 0.041911 | 0 | 0 | 0.028393 | 0.0039757 | 206.5895 | 0.07428 | 15700.8 | 0 |  | 1.25 | 24695.9538 | 24700 | 15700 | 0 | 0 | 0 | 0 | 0 | 0 | 0
327.2 |  | 0 | 0.022204 | 0.013764 | 0.055261 | 0.020314 | 0.028408 | 0.013913 | 0.0086611 | 0.037956 | 0.012133 | 0.021603 | 0.02775 | 0.020587 | 0.032469 | 0.020838 | 0.08757 | 0.029502 | 0.041934 | 0.021674 | 0.012279 | 0.057296 | 0.019449 | 0.033427 | 0.040933 | 0.027751 | 0 | 0.041934 | 0 | 0 | 0.028408 | 0.0039778 | 206.6526 | 0.07432 | 15705.6 | 0 |  | 1.25 | 24694.5465 | 24700 | 15700 | 0 | 0 | 0 | 0 | 0 | 0 | 0
327.3 |  | 0 | 0.022216 | 0.013772 | 0.055296 | 0.020324 | 0.028423 | 0.013922 | 0.0086651 | 0.037977 | 0.012141 | 0.021615 | 0.027764 | 0.020595 | 0.032486 | 0.02085 | 0.087625 | 0.029518 | 0.041957 | 0.021687 | 0.012285 | 0.057328 | 0.019461 | 0.033447 | 0.040955 | 0.027763 | 0 | 0.041957 | 0 | 0 | 0.028423 | 0.00398 | 206.7158 | 0.07436 | 15710.4 | 0 |  | 1.25 | 24693.1385 | 24700 | 15700 | 0 | 0 | 0 | 0 | 0 | 0 | 0
327.4 |  | 0 | 0.022227 | 0.01378 | 0.055331 | 0.020334 | 0.028438 | 0.01393 | 0.0086692 | 0.037999 | 0.012149 | 0.021628 | 0.027779 | 0.020603 | 0.032503 | 0.020862 | 0.08768 | 0.029533 | 0.041979 | 0.0217 | 0.012291 | 0.057361 | 0.019474 | 0.033467 | 0.040977 | 0.027775 | 0 | 0.041979 | 0 | 0 | 0.028438 | 0.0039822 | 206.7789 | 0.0744 | 15715.2 | 0 |  | 1.25 | 24691.7301 | 24700 | 15700 | 0 | 0 | 0 | 0 | 0 | 0 | 0
327.5 |  | 0 | 0.022239 | 0.013788 | 0.055366 | 0.020345 | 0.028453 | 0.013938 | 0.0086733 | 0.03802 | 0.012157 | 0.021641 | 0.027794 | 0.020611 | 0.032521 | 0.020874 | 0.087735 | 0.029548 | 0.042002 | 0.021713 | 0.012297 | 0.057393 | 0.019486 | 0.033487 | 0.040999 | 0.027787 | 0 | 0.042002 | 0 | 0 | 0.028453 | 0.0039844 | 206.8421 | 0.07444 | 15720 | 0 |  | 1.25 | 24690.321 | 24700 | 15700 | 0 | 0 | 0 | 0 | 0 | 0 | 0
327.6 |  | 0 | 0.02225 | 0.013795 | 0.055401 | 0.020355 | 0.028468 | 0.013947 | 0.0086773 | 0.038041 | 0.012165 | 0.021654 | 0.027808 | 0.020619 | 0.032538 | 0.020885 | 0.08779 | 0.029564 | 0.042025 | 0.021726 | 0.012303 | 0.057426 | 0.019499 | 0.033507 | 0.041021 | 0.027799 | 0 | 0.042025 | 0 | 0 | 0.028468 | 0.0039866 | 206.9053 | 0.074479 | 15724.8 | 0 |  | 1.25 | 24688.9114 | 24700 | 15700 | 0 | 0 | 0 | 0 | 0 | 0 | 0
327.7 |  | 0 | 0.022261 | 0.013803 | 0.055436 | 0.020365 | 0.028483 | 0.013955 | 0.0086814 | 0.038062 | 0.012173 | 0.021667 | 0.027823 | 0.020627 | 0.032555 | 0.020897 | 0.087845 | 0.029579 | 0.042047 | 0.02174 | 0.012309 | 0.057458 | 0.019511 | 0.033527 | 0.041043 | 0.027812 | 0 | 0.042047 | 0 | 0 | 0.028483 | 0.0039888 | 206.9684 | 0.074519 | 15729.6 | 0 |  | 1.25 | 24687.5013 | 24700 | 15700 | 0 | 0 | 0 | 0 | 0 | 0 | 0
327.8 |  | 0 | 0.022273 | 0.013811 | 0.055471 | 0.020375 | 0.028498 | 0.013964 | 0.0086855 | 0.038084 | 0.012181 | 0.02168 | 0.027837 | 0.020635 | 0.032572 | 0.020909 | 0.0879 | 0.029594 | 0.04207 | 0.021753 | 0.012315 | 0.057491 | 0.019524 | 0.033547 | 0.041065 | 0.027824 | 0 | 0.04207 | 0 | 0 | 0.028498 | 0.003991 | 207.0316 | 0.074559 | 15734.4 | 0 |  | 1.25 | 24686.0905 | 24700 | 15700 | 0 | 0 | 0 | 0 | 0 | 0 | 0
327.9 |  | 0 | 0.022284 | 0.013819 | 0.055506 | 0.020386 | 0.028513 | 0.013972 | 0.0086896 | 0.038105 | 0.012188 | 0.021693 | 0.027852 | 0.020643 | 0.032589 | 0.020921 | 0.087955 | 0.02961 | 0.042093 | 0.021766 | 0.012321 | 0.057524 | 0.019536 | 0.033567 | 0.041087 | 0.027836 | 0 | 0.042093 | 0 | 0 | 0.028513 | 0.0039932 | 207.0947 | 0.074599 | 15739.2 | 0 |  | 1.25 | 24684.6792 | 24700 | 15700 | 0 | 0 | 0 | 0 | 0 | 0 | 0
328 |  | 0 | 0.022296 | 0.013827 | 0.055541 | 0.020396 | 0.028528 | 0.013981 | 0.0086936 | 0.038126 | 0.012196 | 0.021706 | 0.027867 | 0.020651 | 0.032606 | 0.020933 | 0.08801 | 0.029625 | 0.042115 | 0.021779 | 0.012327 | 0.057556 | 0.019549 | 0.033587 | 0.041109 | 0.027848 | 0 | 0.042115 | 0 | 0 | 0.028528 | 0.0039954 | 207.1579 | 0.074639 | 15744 | 0 |  | 1.25 | 24683.2674 | 24700 | 15700 | 0 | 0 | 0 | 0 | 0 | 0 | 0
328.1 |  | 0 | 0.022307 | 0.013834 | 0.055576 | 0.020406 | 0.028543 | 0.013989 | 0.0086977 | 0.038147 | 0.012204 | 0.021719 | 0.027881 | 0.020659 | 0.032623 | 0.020945 | 0.088065 | 0.02964 | 0.042138 | 0.021792 | 0.012333 | 0.057589 | 0.019561 | 0.033607 | 0.041131 | 0.02786 | 0 | 0.042138 | 0 | 0 | 0.028543 | 0.0039976 | 207.2211 | 0.074679 | 15748.8 | 0 |  | 1.25 | 24681.8549 | 24700 | 15700 | 0 | 0 | 0 | 0 | 0 | 0 | 0
328.2 |  | 0 | 0.022318 | 0.013842 | 0.055611 | 0.020416 | 0.028558 | 0.013998 | 0.0087018 | 0.038169 | 0.012212 | 0.021732 | 0.027896 | 0.020667 | 0.032641 | 0.020957 | 0.088121 | 0.029656 | 0.042161 | 0.021806 | 0.012339 | 0.057621 | 0.019574 | 0.033627 | 0.041154 | 0.027872 | 0 | 0.042161 | 0 | 0 | 0.028558 | 0.0039998 | 207.2842 | 0.074719 | 15753.6 | 0 |  | 1.25 | 24680.4419 | 24700 | 15800 | 0 | 0 | 0 | 0 | 0 | 0 | 0
328.3 |  | 0 | 0.02233 | 0.01385 | 0.055647 | 0.020427 | 0.028573 | 0.014006 | 0.0087059 | 0.03819 | 0.01222 | 0.021744 | 0.027911 | 0.020675 | 0.032658 | 0.020969 | 0.088176 | 0.029671 | 0.042183 | 0.021819 | 0.012345 | 0.057654 | 0.019586 | 0.033647 | 0.041176 | 0.027884 | 0 | 0.042183 | 0 | 0 | 0.028573 | 0.004002 | 207.3474 | 0.074758 | 15758.4 | 0 |  | 1.25 | 24679.0284 | 24700 | 15800 | 0 | 0 | 0 | 0 | 0 | 0 | 0
328.4 |  | 0 | 0.022341 | 0.013858 | 0.055682 | 0.020437 | 0.028588 | 0.014015 | 0.0087099 | 0.038211 | 0.012228 | 0.021757 | 0.027925 | 0.020683 | 0.032675 | 0.020981 | 0.088231 | 0.029686 | 0.042206 | 0.021832 | 0.012351 | 0.057687 | 0.019599 | 0.033668 | 0.041198 | 0.027896 | 0 | 0.042206 | 0 | 0 | 0.028588 | 0.0040042 | 207.4105 | 0.074798 | 15763.2 | 0 |  | 1.25 | 24677.6142 | 24700 | 15800 | 0 | 0 | 0 | 0 | 0 | 0 | 0
328.5 |  | 0 | 0.022353 | 0.013866 | 0.055717 | 0.020447 | 0.028603 | 0.014023 | 0.008714 | 0.038233 | 0.012236 | 0.02177 | 0.02794 | 0.020691 | 0.032692 | 0.020993 | 0.088286 | 0.029702 | 0.042229 | 0.021845 | 0.012357 | 0.057719 | 0.019611 | 0.033688 | 0.04122 | 0.027909 | 0 | 0.042229 | 0 | 0 | 0.028603 | 0.0040064 | 207.4737 | 0.074838 | 15768 | 0 |  | 1.25 | 24676.1995 | 24700 | 15800 | 0 | 0 | 0 | 0 | 0 | 0 | 0
328.6 |  | 0 | 0.022364 | 0.013873 | 0.055752 | 0.020457 | 0.028618 | 0.014031 | 0.0087181 | 0.038254 | 0.012244 | 0.021783 | 0.027955 | 0.020699 | 0.032709 | 0.021005 | 0.088342 | 0.029717 | 0.042251 | 0.021858 | 0.012363 | 0.057752 | 0.019624 | 0.033708 | 0.041242 | 0.027921 | 0 | 0.042251 | 0 | 0 | 0.028618 | 0.0040086 | 207.5368 | 0.074878 | 15772.8 | 0 |  | 1.25 | 24674.7843 | 24700 | 15800 | 0 | 0 | 0 | 0 | 0 | 0 | 0
328.7 |  | 0 | 0.022376 | 0.013881 | 0.055787 | 0.020468 | 0.028633 | 0.01404 | 0.0087222 | 0.038275 | 0.012252 | 0.021796 | 0.02797 | 0.020707 | 0.032726 | 0.021017 | 0.088397 | 0.029732 | 0.042274 | 0.021872 | 0.012369 | 0.057785 | 0.019637 | 0.033728 | 0.041264 | 0.027933 | 0 | 0.042274 | 0 | 0 | 0.028633 | 0.0040108 | 207.6 | 0.074918 | 15777.6 | 0 |  | 1.25 | 24673.3685 | 24700 | 15800 | 0 | 0 | 0 | 0 | 0 | 0 | 0
328.8 |  | 0 | 0.022387 | 0.013889 | 0.055822 | 0.020478 | 0.028648 | 0.014048 | 0.0087263 | 0.038297 | 0.01226 | 0.021809 | 0.027984 | 0.020715 | 0.032744 | 0.021029 | 0.088452 | 0.029748 | 0.042297 | 0.021885 | 0.012375 | 0.057818 | 0.019649 | 0.033748 | 0.041286 | 0.027945 | 0 | 0.042297 | 0 | 0 | 0.028648 | 0.004013 | 207.6632 | 0.074958 | 15782.4 | 0 |  | 1.25 | 24671.9521 | 24700 | 15800 | 0 | 0 | 0 | 0 | 0 | 0 | 0
328.9 |  | 0 | 0.022399 | 0.013897 | 0.055857 | 0.020488 | 0.028663 | 0.014057 | 0.0087303 | 0.038318 | 0.012268 | 0.021822 | 0.027999 | 0.020722 | 0.032761 | 0.021041 | 0.088507 | 0.029763 | 0.04232 | 0.021898 | 0.012381 | 0.05785 | 0.019662 | 0.033768 | 0.041308 | 0.027957 | 0 | 0.04232 | 0 | 0 | 0.028663 | 0.0040152 | 207.7263 | 0.074998 | 15787.2 | 0 |  | 1.25 | 24670.5351 | 24700 | 15800 | 0 | 0 | 0 | 0 | 0 | 0 | 0
329 |  | 0 | 0.02241 | 0.013905 | 0.055892 | 0.020499 | 0.028678 | 0.014065 | 0.0087344 | 0.038339 | 0.012276 | 0.021835 | 0.028014 | 0.02073 | 0.032778 | 0.021053 | 0.088563 | 0.029778 | 0.042342 | 0.021911 | 0.012387 | 0.057883 | 0.019674 | 0.033788 | 0.04133 | 0.027969 | 0 | 0.042342 | 0 | 0 | 0.028678 | 0.0040174 | 207.7895 | 0.075038 | 15792 | 0 |  | 1.25 | 24669.1176 | 24700 | 15800 | 0 | 0 | 0 | 0 | 0 | 0 | 0
329.1 |  | 0 | 0.022421 | 0.013912 | 0.055928 | 0.020509 | 0.028693 | 0.014074 | 0.0087385 | 0.038361 | 0.012284 | 0.021848 | 0.028028 | 0.020738 | 0.032795 | 0.021065 | 0.088618 | 0.029794 | 0.042365 | 0.021925 | 0.012393 | 0.057916 | 0.019687 | 0.033808 | 0.041352 | 0.027981 | 0 | 0.042365 | 0 | 0 | 0.028693 | 0.0040197 | 207.8526 | 0.075078 | 15796.8 | 0 |  | 1.25 | 24667.6995 | 24700 | 15800 | 0 | 0 | 0 | 0 | 0 | 0 | 0
329.2 |  | 0 | 0.022433 | 0.01392 | 0.055963 | 0.020519 | 0.028708 | 0.014082 | 0.0087426 | 0.038382 | 0.012292 | 0.021861 | 0.028043 | 0.020746 | 0.032812 | 0.021077 | 0.088673 | 0.029809 | 0.042388 | 0.021938 | 0.012399 | 0.057948 | 0.019699 | 0.033829 | 0.041374 | 0.027994 | 0 | 0.042388 | 0 | 0 | 0.028708 | 0.0040219 | 207.9158 | 0.075118 | 15801.6 | 0 |  | 1.25 | 24666.2808 | 24700 | 15800 | 0 | 0 | 0 | 0 | 0 | 0 | 0
329.3 |  | 0 | 0.022444 | 0.013928 | 0.055998 | 0.020529 | 0.028723 | 0.014091 | 0.0087467 | 0.038403 | 0.012299 | 0.021874 | 0.028058 | 0.020754 | 0.03283 | 0.021089 | 0.088729 | 0.029824 | 0.042411 | 0.021951 | 0.012405 | 0.057981 | 0.019712 | 0.033849 | 0.041396 | 0.028006 | 0 | 0.042411 | 0 | 0 | 0.028723 | 0.0040241 | 207.9789 | 0.075158 | 15806.4 | 0 |  | 1.25 | 24664.8616 | 24700 | 15800 | 0 | 0 | 0 | 0 | 0 | 0 | 0
329.4 |  | 0 | 0.022456 | 0.013936 | 0.056033 | 0.02054 | 0.028738 | 0.014099 | 0.0087508 | 0.038425 | 0.012307 | 0.021887 | 0.028072 | 0.020762 | 0.032847 | 0.021101 | 0.088784 | 0.02984 | 0.042433 | 0.021964 | 0.012411 | 0.058014 | 0.019724 | 0.033869 | 0.041418 | 0.028018 | 0 | 0.042433 | 0 | 0 | 0.028738 | 0.0040263 | 208.0421 | 0.075198 | 15811.2 | 0 |  | 1.25 | 24663.4418 | 24700 | 15800 | 0 | 0 | 0 | 0 | 0 | 0 | 0
329.5 |  | 0 | 0.022467 | 0.013944 | 0.056069 | 0.02055 | 0.028753 | 0.014108 | 0.0087549 | 0.038446 | 0.012315 | 0.0219 | 0.028087 | 0.02077 | 0.032864 | 0.021112 | 0.08884 | 0.029855 | 0.042456 | 0.021978 | 0.012417 | 0.058047 | 0.019737 | 0.033889 | 0.041441 | 0.02803 | 0 | 0.042456 | 0 | 0 | 0.028753 | 0.0040285 | 208.1053 | 0.075238 | 15816 | 0 |  | 1.25 | 24662.0215 | 24700 | 15800 | 0 | 0 | 0 | 0 | 0 | 0 | 0
329.6 |  | 0 | 0.022479 | 0.013951 | 0.056104 | 0.02056 | 0.028769 | 0.014116 | 0.0087589 | 0.038468 | 0.012323 | 0.021913 | 0.028102 | 0.020778 | 0.032881 | 0.021124 | 0.088895 | 0.029871 | 0.042479 | 0.021991 | 0.012423 | 0.058079 | 0.01975 | 0.033909 | 0.041463 | 0.028042 | 0 | 0.042479 | 0 | 0 | 0.028769 | 0.0040307 | 208.1684 | 0.075278 | 15820.8 | 0 |  | 1.25 | 24660.6006 | 24700 | 15800 | 0 | 0 | 0 | 0 | 0 | 0 | 0
329.7 |  | 0 | 0.02249 | 0.013959 | 0.056139 | 0.020571 | 0.028784 | 0.014125 | 0.008763 | 0.038489 | 0.012331 | 0.021926 | 0.028117 | 0.020786 | 0.032899 | 0.021136 | 0.08895 | 0.029886 | 0.042502 | 0.022004 | 0.012429 | 0.058112 | 0.019762 | 0.033929 | 0.041485 | 0.028055 | 0 | 0.042502 | 0 | 0 | 0.028784 | 0.0040329 | 208.2316 | 0.075318 | 15825.6 | 0 |  | 1.25 | 24659.1791 | 24700 | 15800 | 0 | 0 | 0 | 0 | 0 | 0 | 0
329.8 |  | 0 | 0.022502 | 0.013967 | 0.056174 | 0.020581 | 0.028799 | 0.014133 | 0.0087671 | 0.03851 | 0.012339 | 0.021939 | 0.028131 | 0.020794 | 0.032916 | 0.021148 | 0.089006 | 0.029901 | 0.042524 | 0.022017 | 0.012435 | 0.058145 | 0.019775 | 0.03395 | 0.041507 | 0.028067 | 0 | 0.042524 | 0 | 0 | 0.028799 | 0.0040351 | 208.2947 | 0.075358 | 15830.4 | 0 |  | 1.25 | 24657.757 | 24700 | 15800 | 0 | 0 | 0 | 0 | 0 | 0 | 0
329.9 |  | 0 | 0.022513 | 0.013975 | 0.05621 | 0.020591 | 0.028814 | 0.014142 | 0.0087712 | 0.038532 | 0.012347 | 0.021952 | 0.028146 | 0.020802 | 0.032933 | 0.02116 | 0.089061 | 0.029917 | 0.042547 | 0.022031 | 0.012441 | 0.058178 | 0.019787 | 0.03397 | 0.041529 | 0.028079 | 0 | 0.042547 | 0 | 0 | 0.028814 | 0.0040373 | 208.3579 | 0.075398 | 15835.2 | 0 |  | 1.25 | 24656.3344 | 24700 | 15800 | 0 | 0 | 0 | 0 | 0 | 0 | 0
330 |  | 0 | 0.022525 | 0.013983 | 0.056245 | 0.020601 | 0.028829 | 0.01415 | 0.0087753 | 0.038553 | 0.012355 | 0.021965 | 0.028161 | 0.02081 | 0.03295 | 0.021172 | 0.089117 | 0.029932 | 0.04257 | 0.022044 | 0.012447 | 0.058211 | 0.0198 | 0.03399 | 0.041551 | 0.028091 | 0 | 0.04257 | 0 | 0 | 0.028829 | 0.0040395 | 208.4211 | 0.075438 | 15840 | 0 |  | 1.25 | 24654.9113 | 24700 | 15800 | 0 | 0 | 0 | 0 | 0 | 0 | 0
330.1 |  | 0 | 0.022536 | 0.013991 | 0.05628 | 0.020612 | 0.028844 | 0.014159 | 0.0087794 | 0.038575 | 0.012363 | 0.021978 | 0.028176 | 0.020818 | 0.032968 | 0.021184 | 0.089172 | 0.029947 | 0.042593 | 0.022057 | 0.012453 | 0.058243 | 0.019813 | 0.03401 | 0.041573 | 0.028103 | 0 | 0.042593 | 0 | 0 | 0.028844 | 0.0040417 | 208.4842 | 0.075478 | 15844.8 | 0 |  | 1.25 | 24653.4875 | 24700 | 15800 | 0 | 0 | 0 | 0 | 0 | 0 | 0
330.2 |  | 0 | 0.022548 | 0.013998 | 0.056315 | 0.020622 | 0.028859 | 0.014167 | 0.0087835 | 0.038596 | 0.012371 | 0.021991 | 0.02819 | 0.020826 | 0.032985 | 0.021196 | 0.089228 | 0.029963 | 0.042616 | 0.022071 | 0.012459 | 0.058276 | 0.019825 | 0.03403 | 0.041596 | 0.028116 | 0 | 0.042616 | 0 | 0 | 0.028859 | 0.004044 | 208.5474 | 0.075519 | 15849.6 | 0 |  | 1.25 | 24652.0632 | 24700 | 15800 | 0 | 0 | 0 | 0 | 0 | 0 | 0
330.3 |  | 0 | 0.022559 | 0.014006 | 0.056351 | 0.020632 | 0.028874 | 0.014176 | 0.0087876 | 0.038617 | 0.012379 | 0.022004 | 0.028205 | 0.020834 | 0.033002 | 0.021208 | 0.089283 | 0.029978 | 0.042638 | 0.022084 | 0.012465 | 0.058309 | 0.019838 | 0.034051 | 0.041618 | 0.028128 | 0 | 0.042638 | 0 | 0 | 0.028874 | 0.0040462 | 208.6105 | 0.075559 | 15854.4 | 0 |  | 1.25 | 24650.6383 | 24700 | 15900 | 0 | 0 | 0 | 0 | 0 | 0 | 0
330.4 |  | 0 | 0.022571 | 0.014014 | 0.056386 | 0.020643 | 0.028889 | 0.014184 | 0.0087917 | 0.038639 | 0.012387 | 0.022017 | 0.02822 | 0.020842 | 0.033019 | 0.02122 | 0.089339 | 0.029994 | 0.042661 | 0.022097 | 0.012471 | 0.058342 | 0.01985 | 0.034071 | 0.04164 | 0.02814 | 0 | 0.042661 | 0 | 0 | 0.028889 | 0.0040484 | 208.6737 | 0.075599 | 15859.2 | 0 |  | 1.25 | 24649.2129 | 24600 | 15900 | 0 | 0 | 0 | 0 | 0 | 0 | 0
330.5 |  | 0 | 0.022582 | 0.014022 | 0.056421 | 0.020653 | 0.028904 | 0.014193 | 0.0087958 | 0.03866 | 0.012395 | 0.02203 | 0.028235 | 0.02085 | 0.033037 | 0.021232 | 0.089395 | 0.030009 | 0.042684 | 0.02211 | 0.012477 | 0.058375 | 0.019863 | 0.034091 | 0.041662 | 0.028152 | 0 | 0.042684 | 0 | 0 | 0.028904 | 0.0040506 | 208.7368 | 0.075639 | 15864 | 0 |  | 1.25 | 24647.7869 | 24600 | 15900 | 0 | 0 | 0 | 0 | 0 | 0 | 0
330.6 |  | 0 | 0.022594 | 0.01403 | 0.056457 | 0.020663 | 0.028919 | 0.014202 | 0.0087999 | 0.038682 | 0.012403 | 0.022043 | 0.028249 | 0.020858 | 0.033054 | 0.021244 | 0.08945 | 0.030025 | 0.042707 | 0.022124 | 0.012483 | 0.058408 | 0.019876 | 0.034111 | 0.041684 | 0.028164 | 0 | 0.042707 | 0 | 0 | 0.028919 | 0.0040528 | 208.8 | 0.075679 | 15868.8 | 0 |  | 1.25 | 24646.3603 | 24600 | 15900 | 0 | 0 | 0 | 0 | 0 | 0 | 0
330.7 |  | 0 | 0.022605 | 0.014038 | 0.056492 | 0.020674 | 0.028934 | 0.01421 | 0.008804 | 0.038703 | 0.012411 | 0.022056 | 0.028264 | 0.020866 | 0.033071 | 0.021256 | 0.089506 | 0.03004 | 0.04273 | 0.022137 | 0.012489 | 0.05844 | 0.019888 | 0.034132 | 0.041706 | 0.028177 | 0 | 0.04273 | 0 | 0 | 0.028934 | 0.004055 | 208.8632 | 0.075719 | 15873.6 | 0 |  | 1.25 | 24644.9331 | 24600 | 15900 | 0 | 0 | 0 | 0 | 0 | 0 | 0
330.8 |  | 0 | 0.022617 | 0.014046 | 0.056527 | 0.020684 | 0.028949 | 0.014219 | 0.0088081 | 0.038725 | 0.012419 | 0.022069 | 0.028279 | 0.020874 | 0.033088 | 0.021269 | 0.089561 | 0.030055 | 0.042753 | 0.02215 | 0.012495 | 0.058473 | 0.019901 | 0.034152 | 0.041729 | 0.028189 | 0 | 0.042753 | 0 | 0 | 0.028949 | 0.0040572 | 208.9263 | 0.075759 | 15878.4 | 0 |  | 1.25 | 24643.5054 | 24600 | 15900 | 0 | 0 | 0 | 0 | 0 | 0 | 0
330.9 |  | 0 | 0.022628 | 0.014053 | 0.056563 | 0.020694 | 0.028965 | 0.014227 | 0.0088122 | 0.038746 | 0.012427 | 0.022082 | 0.028294 | 0.020882 | 0.033106 | 0.021281 | 0.089617 | 0.030071 | 0.042775 | 0.022164 | 0.012501 | 0.058506 | 0.019914 | 0.034172 | 0.041751 | 0.028201 | 0 | 0.042775 | 0 | 0 | 0.028965 | 0.0040595 | 208.9895 | 0.0758 | 15883.2 | 0 |  | 1.25 | 24642.0772 | 24600 | 15900 | 0 | 0 | 0 | 0 | 0 | 0 | 0
331 |  | 0 | 0.02264 | 0.014061 | 0.056598 | 0.020705 | 0.02898 | 0.014236 | 0.0088163 | 0.038767 | 0.012435 | 0.022095 | 0.028308 | 0.02089 | 0.033123 | 0.021293 | 0.089673 | 0.030086 | 0.042798 | 0.022177 | 0.012507 | 0.058539 | 0.019926 | 0.034192 | 0.041773 | 0.028213 | 0 | 0.042798 | 0 | 0 | 0.02898 | 0.0040617 | 209.0526 | 0.07584 | 15888 | 0 |  | 1.25 | 24640.6483 | 24600 | 15900 | 0 | 0 | 0 | 0 | 0 | 0 | 0
331.1 |  | 0 | 0.022651 | 0.014069 | 0.056634 | 0.020715 | 0.028995 | 0.014244 | 0.0088204 | 0.038789 | 0.012443 | 0.022108 | 0.028323 | 0.020898 | 0.03314 | 0.021305 | 0.089728 | 0.030102 | 0.042821 | 0.02219 | 0.012513 | 0.058572 | 0.019939 | 0.034213 | 0.041795 | 0.028226 | 0 | 0.042821 | 0 | 0 | 0.028995 | 0.0040639 | 209.1158 | 0.07588 | 15892.8 | 0 |  | 1.25 | 24639.2189 | 24600 | 15900 | 0 | 0 | 0 | 0 | 0 | 0 | 0
331.2 |  | 0 | 0.022663 | 0.014077 | 0.056669 | 0.020725 | 0.02901 | 0.014253 | 0.0088245 | 0.03881 | 0.012451 | 0.022121 | 0.028338 | 0.020906 | 0.033158 | 0.021317 | 0.089784 | 0.030117 | 0.042844 | 0.022204 | 0.012519 | 0.058605 | 0.019951 | 0.034233 | 0.041817 | 0.028238 | 0 | 0.042844 | 0 | 0 | 0.02901 | 0.0040661 | 209.1789 | 0.07592 | 15897.6 | 0 |  | 1.25 | 24637.789 | 24600 | 15900 | 0 | 0 | 0 | 0 | 0 | 0 | 0
331.3 |  | 0 | 0.022674 | 0.014085 | 0.056704 | 0.020736 | 0.029025 | 0.014261 | 0.0088286 | 0.038832 | 0.012459 | 0.022134 | 0.028353 | 0.020914 | 0.033175 | 0.021329 | 0.08984 | 0.030133 | 0.042867 | 0.022217 | 0.012525 | 0.058638 | 0.019964 | 0.034253 | 0.04184 | 0.02825 | 0 | 0.042867 | 0 | 0 | 0.029025 | 0.0040683 | 209.2421 | 0.07596 | 15902.4 | 0 |  | 1.25 | 24636.3584 | 24600 | 15900 | 0 | 0 | 0 | 0 | 0 | 0 | 0
331.4 |  | 0 | 0.022686 | 0.014093 | 0.05674 | 0.020746 | 0.02904 | 0.01427 | 0.0088327 | 0.038853 | 0.012467 | 0.022147 | 0.028367 | 0.020922 | 0.033192 | 0.021341 | 0.089896 | 0.030148 | 0.04289 | 0.02223 | 0.012531 | 0.058671 | 0.019977 | 0.034273 | 0.041862 | 0.028262 | 0 | 0.04289 | 0 | 0 | 0.02904 | 0.0040705 | 209.3053 | 0.076001 | 15907.2 | 0 |  | 1.25 | 24634.9273 | 24600 | 15900 | 0 | 0 | 0 | 0 | 0 | 0 | 0
331.5 |  | 0 | 0.022697 | 0.014101 | 0.056775 | 0.020756 | 0.029055 | 0.014278 | 0.0088368 | 0.038875 | 0.012475 | 0.02216 | 0.028382 | 0.02093 | 0.033209 | 0.021353 | 0.089951 | 0.030164 | 0.042913 | 0.022244 | 0.012537 | 0.058704 | 0.019989 | 0.034294 | 0.041884 | 0.028275 | 0 | 0.042913 | 0 | 0 | 0.029055 | 0.0040728 | 209.3684 | 0.076041 | 15912 | 0 |  | 1.25 | 24633.4956 | 24600 | 15900 | 0 | 0 | 0 | 0 | 0 | 0 | 0
331.6 |  | 0 | 0.022709 | 0.014108 | 0.056811 | 0.020767 | 0.02907 | 0.014287 | 0.0088409 | 0.038896 | 0.012483 | 0.022173 | 0.028397 | 0.020938 | 0.033227 | 0.021365 | 0.090007 | 0.030179 | 0.042936 | 0.022257 | 0.012543 | 0.058737 | 0.020002 | 0.034314 | 0.041906 | 0.028287 | 0 | 0.042936 | 0 | 0 | 0.02907 | 0.004075 | 209.4316 | 0.076081 | 15916.8 | 0 |  | 1.25 | 24632.0634 | 24600 | 15900 | 0 | 0 | 0 | 0 | 0 | 0 | 0
331.7 |  | 0 | 0.02272 | 0.014116 | 0.056846 | 0.020777 | 0.029086 | 0.014295 | 0.008845 | 0.038918 | 0.012491 | 0.022186 | 0.028412 | 0.020946 | 0.033244 | 0.021377 | 0.090063 | 0.030194 | 0.042958 | 0.02227 | 0.012549 | 0.05877 | 0.020015 | 0.034334 | 0.041929 | 0.028299 | 0 | 0.042958 | 0 | 0 | 0.029086 | 0.0040772 | 209.4947 | 0.076121 | 15921.6 | 0 |  | 1.25 | 24630.6306 | 24600 | 15900 | 0 | 0 | 0 | 0 | 0 | 0 | 0
331.8 |  | 0 | 0.022732 | 0.014124 | 0.056882 | 0.020787 | 0.029101 | 0.014304 | 0.0088491 | 0.038939 | 0.012499 | 0.022199 | 0.028427 | 0.020955 | 0.033261 | 0.021389 | 0.090119 | 0.03021 | 0.042981 | 0.022284 | 0.012555 | 0.058803 | 0.020027 | 0.034355 | 0.041951 | 0.028311 | 0 | 0.042981 | 0 | 0 | 0.029101 | 0.0040794 | 209.5579 | 0.076162 | 15926.4 | 0 |  | 1.25 | 24629.1972 | 24600 | 15900 | 0 | 0 | 0 | 0 | 0 | 0 | 0
331.9 |  | 0 | 0.022743 | 0.014132 | 0.056917 | 0.020798 | 0.029116 | 0.014313 | 0.0088532 | 0.038961 | 0.012507 | 0.022212 | 0.028441 | 0.020963 | 0.033279 | 0.021401 | 0.090175 | 0.030225 | 0.043004 | 0.022297 | 0.012561 | 0.058836 | 0.02004 | 0.034375 | 0.041973 | 0.028324 | 0 | 0.043004 | 0 | 0 | 0.029116 | 0.0040817 | 209.6211 | 0.076202 | 15931.2 | 0 |  | 1.25 | 24627.7633 | 24600 | 15900 | 0 | 0 | 0 | 0 | 0 | 0 | 0
332 |  | 0 | 0.022755 | 0.01414 | 0.056953 | 0.020808 | 0.029131 | 0.014321 | 0.0088573 | 0.038982 | 0.012515 | 0.022225 | 0.028456 | 0.020971 | 0.033296 | 0.021413 | 0.09023 | 0.030241 | 0.043027 | 0.02231 | 0.012567 | 0.058869 | 0.020053 | 0.034395 | 0.041995 | 0.028336 | 0 | 0.043027 | 0 | 0 | 0.029131 | 0.0040839 | 209.6842 | 0.076242 | 15936 | 0 |  | 1.25 | 24626.3288 | 24600 | 15900 | 0 | 0 | 0 | 0 | 0 | 0 | 0
332.1 |  | 0 | 0.022766 | 0.014148 | 0.056988 | 0.020818 | 0.029146 | 0.01433 | 0.0088614 | 0.039004 | 0.012523 | 0.022238 | 0.028471 | 0.020979 | 0.033313 | 0.021425 | 0.090286 | 0.030256 | 0.04305 | 0.022324 | 0.012573 | 0.058902 | 0.020065 | 0.034416 | 0.042018 | 0.028348 | 0 | 0.04305 | 0 | 0 | 0.029146 | 0.0040861 | 209.7474 | 0.076282 | 15940.8 | 0 |  | 1.25 | 24624.8937 | 24600 | 15900 | 0 | 0 | 0 | 0 | 0 | 0 | 0
332.2 |  | 0 | 0.022778 | 0.014156 | 0.057024 | 0.020829 | 0.029161 | 0.014338 | 0.0088655 | 0.039025 | 0.012531 | 0.022252 | 0.028486 | 0.020987 | 0.033331 | 0.021437 | 0.090342 | 0.030272 | 0.043073 | 0.022337 | 0.012579 | 0.058935 | 0.020078 | 0.034436 | 0.04204 | 0.02836 | 0 | 0.043073 | 0 | 0 | 0.029161 | 0.0040883 | 209.8105 | 0.076323 | 15945.6 | 0 |  | 1.25 | 24623.4581 | 24600 | 15900 | 0 | 0 | 0 | 0 | 0 | 0 | 0
332.3 |  | 0 | 0.022789 | 0.014164 | 0.057059 | 0.020839 | 0.029176 | 0.014347 | 0.0088696 | 0.039047 | 0.012539 | 0.022265 | 0.028501 | 0.020995 | 0.033348 | 0.021449 | 0.090398 | 0.030287 | 0.043096 | 0.02235 | 0.012585 | 0.058968 | 0.020091 | 0.034456 | 0.042062 | 0.028373 | 0 | 0.043096 | 0 | 0 | 0.029176 | 0.0040905 | 209.8737 | 0.076363 | 15950.4 | 0 |  | 1.25 | 24622.0219 | 24600 | 16000 | 0 | 0 | 0 | 0 | 0 | 0 | 0
332.4 |  | 0 | 0.022801 | 0.014171 | 0.057095 | 0.020849 | 0.029192 | 0.014355 | 0.0088738 | 0.039069 | 0.012547 | 0.022278 | 0.028516 | 0.021003 | 0.033365 | 0.021461 | 0.090454 | 0.030303 | 0.043119 | 0.022364 | 0.012591 | 0.059001 | 0.020104 | 0.034477 | 0.042084 | 0.028385 | 0 | 0.043119 | 0 | 0 | 0.029192 | 0.0040928 | 209.9368 | 0.076403 | 15955.2 | 0 |  | 1.25 | 24620.5851 | 24600 | 16000 | 0 | 0 | 0 | 0 | 0 | 0 | 0
332.5 |  | 0 | 0.022812 | 0.014179 | 0.05713 | 0.02086 | 0.029207 | 0.014364 | 0.0088779 | 0.03909 | 0.012555 | 0.022291 | 0.02853 | 0.021011 | 0.033383 | 0.021473 | 0.09051 | 0.030318 | 0.043142 | 0.022377 | 0.012597 | 0.059034 | 0.020116 | 0.034497 | 0.042107 | 0.028397 | 0 | 0.043142 | 0 | 0 | 0.029207 | 0.004095 | 210 | 0.076444 | 15960 | 0 |  | 1.25 | 24619.1478 | 24600 | 16000 | 0 | 0 | 0 | 0 | 0 | 0 | 0
332.6 |  | 0 | 0.022824 | 0.014187 | 0.057166 | 0.02087 | 0.029222 | 0.014373 | 0.008882 | 0.039112 | 0.012563 | 0.022304 | 0.028545 | 0.021019 | 0.0334 | 0.021485 | 0.090566 | 0.030334 | 0.043165 | 0.022391 | 0.012603 | 0.059067 | 0.020129 | 0.034517 | 0.042129 | 0.02841 | 0 | 0.043165 | 0 | 0 | 0.029222 | 0.0040972 | 210.0632 | 0.076484 | 15964.8 | 0 |  | 1.25 | 24617.7099 | 24600 | 16000 | 0 | 0 | 0 | 0 | 0 | 0 | 0
332.7 |  | 0 | 0.022836 | 0.014195 | 0.057202 | 0.02088 | 0.029237 | 0.014381 | 0.0088861 | 0.039133 | 0.012571 | 0.022317 | 0.02856 | 0.021027 | 0.033417 | 0.021498 | 0.090622 | 0.030349 | 0.043188 | 0.022404 | 0.012609 | 0.0591 | 0.020142 | 0.034538 | 0.042151 | 0.028422 | 0 | 0.043188 | 0 | 0 | 0.029237 | 0.0040995 | 210.1263 | 0.076524 | 15969.6 | 0 |  | 1.25 | 24616.2715 | 24600 | 16000 | 0 | 0 | 0 | 0 | 0 | 0 | 0
332.8 |  | 0 | 0.022847 | 0.014203 | 0.057237 | 0.020891 | 0.029252 | 0.01439 | 0.0088902 | 0.039155 | 0.012579 | 0.02233 | 0.028575 | 0.021035 | 0.033435 | 0.02151 | 0.090678 | 0.030365 | 0.043211 | 0.022417 | 0.012615 | 0.059133 | 0.020154 | 0.034558 | 0.042174 | 0.028434 | 0 | 0.043211 | 0 | 0 | 0.029252 | 0.0041017 | 210.1895 | 0.076565 | 15974.4 | 0 |  | 1.25 | 24614.8324 | 24600 | 16000 | 0 | 0 | 0 | 0 | 0 | 0 | 0
332.9 |  | 0 | 0.022859 | 0.014211 | 0.057273 | 0.020901 | 0.029268 | 0.014398 | 0.0088943 | 0.039176 | 0.012587 | 0.022343 | 0.02859 | 0.021043 | 0.033452 | 0.021522 | 0.090734 | 0.03038 | 0.043234 | 0.022431 | 0.012621 | 0.059166 | 0.020167 | 0.034578 | 0.042196 | 0.028447 | 0 | 0.043234 | 0 | 0 | 0.029268 | 0.0041039 | 210.2526 | 0.076605 | 15979.2 | 0 |  | 1.25 | 24613.3928 | 24600 | 16000 | 0 | 0 | 0 | 0 | 0 | 0 | 0
333 |  | 0 | 0.02287 | 0.014219 | 0.057308 | 0.020912 | 0.029283 | 0.014407 | 0.0088985 | 0.039198 | 0.012595 | 0.022356 | 0.028605 | 0.021051 | 0.03347 | 0.021534 | 0.09079 | 0.030396 | 0.043257 | 0.022444 | 0.012628 | 0.059199 | 0.02018 | 0.034599 | 0.042218 | 0.028459 | 0 | 0.043257 | 0 | 0 | 0.029283 | 0.0041061 | 210.3158 | 0.076646 | 15984 | 0 |  | 1.25 | 24611.9527 | 24600 | 16000 | 0 | 0 | 0 | 0 | 0 | 0 | 0
333.1 |  | 0 | 0.022882 | 0.014227 | 0.057344 | 0.020922 | 0.029298 | 0.014416 | 0.0089026 | 0.03922 | 0.012603 | 0.022369 | 0.028619 | 0.021059 | 0.033487 | 0.021546 | 0.090846 | 0.030411 | 0.04328 | 0.022458 | 0.012634 | 0.059232 | 0.020193 | 0.034619 | 0.04224 | 0.028471 | 0 | 0.04328 | 0 | 0 | 0.029298 | 0.0041084 | 210.3789 | 0.076686 | 15988.8 | 0 |  | 1.25 | 24610.5119 | 24600 | 16000 | 0 | 0 | 0 | 0 | 0 | 0 | 0
333.2 |  | 0 | 0.022893 | 0.014235 | 0.05738 | 0.020932 | 0.029313 | 0.014424 | 0.0089067 | 0.039241 | 0.012611 | 0.022383 | 0.028634 | 0.021067 | 0.033504 | 0.021558 | 0.090902 | 0.030427 | 0.043303 | 0.022471 | 0.01264 | 0.059265 | 0.020205 | 0.034639 | 0.042263 | 0.028484 | 0 | 0.043303 | 0 | 0 | 0.029313 | 0.0041106 | 210.4421 | 0.076726 | 15993.6 | 0 |  | 1.25 | 24609.0706 | 24600 | 16000 | 0 | 0 | 0 | 0 | 0 | 0 | 0
333.3 |  | 0 | 0.022905 | 0.014242 | 0.057415 | 0.020943 | 0.029328 | 0.014433 | 0.0089108 | 0.039263 | 0.01262 | 0.022396 | 0.028649 | 0.021075 | 0.033522 | 0.02157 | 0.090958 | 0.030442 | 0.043326 | 0.022484 | 0.012646 | 0.059298 | 0.020218 | 0.03466 | 0.042285 | 0.028496 | 0 | 0.043326 | 0 | 0 | 0.029328 | 0.0041128 | 210.5053 | 0.076767 | 15998.4 | 0 |  | 1.25 | 24607.6288 | 24600 | 16000 | 0 | 0 | 0 | 0 | 0 | 0 | 0
333.4 |  | 0 | 0.022917 | 0.01425 | 0.057451 | 0.020953 | 0.029343 | 0.014441 | 0.0089149 | 0.039284 | 0.012628 | 0.022409 | 0.028664 | 0.021083 | 0.033539 | 0.021582 | 0.091014 | 0.030458 | 0.043349 | 0.022498 | 0.012652 | 0.059331 | 0.020231 | 0.03468 | 0.042307 | 0.028508 | 0 | 0.043349 | 0 | 0 | 0.029343 | 0.0041151 | 210.5684 | 0.076807 | 16003.2 | 0 |  | 1.25 | 24606.1864 | 24600 | 16000 | 0 | 0 | 0 | 0 | 0 | 0 | 0
333.5 |  | 0 | 0.022928 | 0.014258 | 0.057487 | 0.020963 | 0.029359 | 0.01445 | 0.0089191 | 0.039306 | 0.012636 | 0.022422 | 0.028679 | 0.021091 | 0.033556 | 0.021594 | 0.09107 | 0.030473 | 0.043372 | 0.022511 | 0.012658 | 0.059364 | 0.020243 | 0.034701 | 0.04233 | 0.028521 | 0 | 0.043372 | 0 | 0 | 0.029359 | 0.0041173 | 210.6316 | 0.076848 | 16008 | 0 |  | 1.25 | 24604.7434 | 24600 | 16000 | 0 | 0 | 0 | 0 | 0 | 0 | 0
333.6 |  | 0 | 0.02294 | 0.014266 | 0.057522 | 0.020974 | 0.029374 | 0.014458 | 0.0089232 | 0.039328 | 0.012644 | 0.022435 | 0.028694 | 0.021099 | 0.033574 | 0.021606 | 0.091126 | 0.030489 | 0.043395 | 0.022525 | 0.012664 | 0.059398 | 0.020256 | 0.034721 | 0.042352 | 0.028533 | 0 | 0.043395 | 0 | 0 | 0.029374 | 0.0041195 | 210.6947 | 0.076888 | 16012.8 | 0 |  | 1.25 | 24603.2998 | 24600 | 16000 | 0 | 0 | 0 | 0 | 0 | 0 | 0
333.7 |  | 0 | 0.022951 | 0.014274 | 0.057558 | 0.020984 | 0.029389 | 0.014467 | 0.0089273 | 0.039349 | 0.012652 | 0.022448 | 0.028709 | 0.021107 | 0.033591 | 0.021619 | 0.091182 | 0.030505 | 0.043418 | 0.022538 | 0.01267 | 0.059431 | 0.020269 | 0.034742 | 0.042375 | 0.028545 | 0 | 0.043418 | 0 | 0 | 0.029389 | 0.0041218 | 210.7579 | 0.076929 | 16017.6 | 0 |  | 1.25 | 24601.8557 | 24600 | 16000 | 0 | 0 | 0 | 0 | 0 | 0 | 0
333.8 |  | 0 | 0.022963 | 0.014282 | 0.057594 | 0.020995 | 0.029404 | 0.014476 | 0.0089314 | 0.039371 | 0.01266 | 0.022461 | 0.028723 | 0.021115 | 0.033609 | 0.021631 | 0.091238 | 0.03052 | 0.043441 | 0.022552 | 0.012676 | 0.059464 | 0.020282 | 0.034762 | 0.042397 | 0.028558 | 0 | 0.043441 | 0 | 0 | 0.029404 | 0.004124 | 210.8211 | 0.076969 | 16022.4 | 0 |  | 1.25 | 24600.411 | 24600 | 16000 | 0 | 0 | 0 | 0 | 0 | 0 | 0
333.9 |  | 0 | 0.022974 | 0.01429 | 0.057629 | 0.021005 | 0.02942 | 0.014484 | 0.0089355 | 0.039392 | 0.012668 | 0.022474 | 0.028738 | 0.021123 | 0.033626 | 0.021643 | 0.091295 | 0.030536 | 0.043464 | 0.022565 | 0.012682 | 0.059497 | 0.020294 | 0.034782 | 0.042419 | 0.02857 | 0 | 0.043464 | 0 | 0 | 0.02942 | 0.0041262 | 210.8842 | 0.07701 | 16027.2 | 0 |  | 1.25 | 24598.9657 | 24600 | 16000 | 0 | 0 | 0 | 0 | 0 | 0 | 0
334 |  | 0 | 0.022986 | 0.014298 | 0.057665 | 0.021015 | 0.029435 | 0.014493 | 0.0089397 | 0.039414 | 0.012676 | 0.022488 | 0.028753 | 0.021132 | 0.033644 | 0.021655 | 0.091351 | 0.030551 | 0.043487 | 0.022578 | 0.012688 | 0.05953 | 0.020307 | 0.034803 | 0.042442 | 0.028582 | 0 | 0.043487 | 0 | 0 | 0.029435 | 0.0041285 | 210.9474 | 0.07705 | 16032 | 0 |  | 1.25 | 24597.5199 | 24600 | 16000 | 0 | 0 | 0 | 0 | 0 | 0 | 0
334.1 |  | 0 | 0.022998 | 0.014306 | 0.057701 | 0.021026 | 0.02945 | 0.014502 | 0.0089438 | 0.039436 | 0.012684 | 0.022501 | 0.028768 | 0.02114 | 0.033661 | 0.021667 | 0.091407 | 0.030567 | 0.04351 | 0.022592 | 0.012694 | 0.059563 | 0.02032 | 0.034823 | 0.042464 | 0.028595 | 0 | 0.04351 | 0 | 0 | 0.02945 | 0.0041307 | 211.0105 | 0.077091 | 16036.8 | 0 |  | 1.25 | 24596.0735 | 24600 | 16000 | 0 | 0 | 0 | 0 | 0 | 0 | 0
334.2 |  | 0 | 0.023009 | 0.014314 | 0.057737 | 0.021036 | 0.029465 | 0.01451 | 0.0089479 | 0.039457 | 0.012692 | 0.022514 | 0.028783 | 0.021148 | 0.033678 | 0.021679 | 0.091463 | 0.030582 | 0.043533 | 0.022605 | 0.0127 | 0.059597 | 0.020333 | 0.034844 | 0.042486 | 0.028607 | 0 | 0.043533 | 0 | 0 | 0.029465 | 0.0041329 | 211.0737 | 0.077131 | 16041.6 | 0 |  | 1.25 | 24594.6266 | 24600 | 16000 | 0 | 0 | 0 | 0 | 0 | 0 | 0
334.3 |  | 0 | 0.023021 | 0.014322 | 0.057772 | 0.021047 | 0.02948 | 0.014519 | 0.0089521 | 0.039479 | 0.0127 | 0.022527 | 0.028798 | 0.021156 | 0.033696 | 0.021691 | 0.091519 | 0.030598 | 0.043556 | 0.022619 | 0.012706 | 0.05963 | 0.020345 | 0.034864 | 0.042509 | 0.028619 | 0 | 0.043556 | 0 | 0 | 0.02948 | 0.0041352 | 211.1368 | 0.077172 | 16046.4 | 0 |  | 1.25 | 24593.179 | 24600 | 16000 | 0 | 0 | 0 | 0 | 0 | 0 | 0
334.4 |  | 0 | 0.023032 | 0.014329 | 0.057808 | 0.021057 | 0.029496 | 0.014527 | 0.0089562 | 0.039501 | 0.012708 | 0.02254 | 0.028813 | 0.021164 | 0.033713 | 0.021704 | 0.091576 | 0.030613 | 0.043579 | 0.022632 | 0.012712 | 0.059663 | 0.020358 | 0.034885 | 0.042531 | 0.028632 | 0 | 0.043579 | 0 | 0 | 0.029496 | 0.0041374 | 211.2 | 0.077212 | 16051.2 | 0 |  | 1.25 | 24591.731 | 24600 | 16100 | 0 | 0 | 0 | 0 | 0 | 0 | 0
334.5 |  | 0 | 0.023044 | 0.014337 | 0.057844 | 0.021067 | 0.029511 | 0.014536 | 0.0089603 | 0.039522 | 0.012716 | 0.022553 | 0.028828 | 0.021172 | 0.033731 | 0.021716 | 0.091632 | 0.030629 | 0.043602 | 0.022646 | 0.012718 | 0.059696 | 0.020371 | 0.034905 | 0.042554 | 0.028644 | 0 | 0.043602 | 0 | 0 | 0.029511 | 0.0041396 | 211.2632 | 0.077253 | 16056 | 0 |  | 1.25 | 24590.2823 | 24600 | 16100 | 0 | 0 | 0 | 0 | 0 | 0 | 0
334.6 |  | 0 | 0.023056 | 0.014345 | 0.05788 | 0.021078 | 0.029526 | 0.014545 | 0.0089644 | 0.039544 | 0.012724 | 0.022566 | 0.028843 | 0.02118 | 0.033748 | 0.021728 | 0.091688 | 0.030645 | 0.043625 | 0.022659 | 0.012725 | 0.059729 | 0.020384 | 0.034926 | 0.042576 | 0.028657 | 0 | 0.043625 | 0 | 0 | 0.029526 | 0.0041419 | 211.3263 | 0.077293 | 16060.8 | 0 |  | 1.25 | 24588.8331 | 24600 | 16100 | 0 | 0 | 0 | 0 | 0 | 0 | 0
334.7 |  | 0 | 0.023067 | 0.014353 | 0.057916 | 0.021088 | 0.029541 | 0.014553 | 0.0089686 | 0.039566 | 0.012733 | 0.02258 | 0.028857 | 0.021188 | 0.033766 | 0.02174 | 0.091745 | 0.03066 | 0.043648 | 0.022673 | 0.012731 | 0.059763 | 0.020397 | 0.034946 | 0.042598 | 0.028669 | 0 | 0.043648 | 0 | 0 | 0.029541 | 0.0041441 | 211.3895 | 0.077334 | 16065.6 | 0 |  | 1.25 | 24587.3833 | 24600 | 16100 | 0 | 0 | 0 | 0 | 0 | 0 | 0
334.8 |  | 0 | 0.023079 | 0.014361 | 0.057951 | 0.021099 | 0.029557 | 0.014562 | 0.0089727 | 0.039587 | 0.012741 | 0.022593 | 0.028872 | 0.021196 | 0.033783 | 0.021752 | 0.091801 | 0.030676 | 0.043671 | 0.022686 | 0.012737 | 0.059796 | 0.020409 | 0.034967 | 0.042621 | 0.028681 | 0 | 0.043671 | 0 | 0 | 0.029557 | 0.0041464 | 211.4526 | 0.077374 | 16070.4 | 0 |  | 1.25 | 24585.9329 | 24600 | 16100 | 0 | 0 | 0 | 0 | 0 | 0 | 0
334.9 |  | 0 | 0.02309 | 0.014369 | 0.057987 | 0.021109 | 0.029572 | 0.014571 | 0.0089768 | 0.039609 | 0.012749 | 0.022606 | 0.028887 | 0.021204 | 0.0338 | 0.021764 | 0.091857 | 0.030691 | 0.043694 | 0.0227 | 0.012743 | 0.059829 | 0.020422 | 0.034987 | 0.042643 | 0.028694 | 0 | 0.043694 | 0 | 0 | 0.029572 | 0.0041486 | 211.5158 | 0.077415 | 16075.2 | 0 |  | 1.25 | 24584.482 | 24600 | 16100 | 0 | 0 | 0 | 0 | 0 | 0 | 0
335 |  | 0 | 0.023102 | 0.014377 | 0.058023 | 0.021119 | 0.029587 | 0.014579 | 0.008981 | 0.039631 | 0.012757 | 0.022619 | 0.028902 | 0.021212 | 0.033818 | 0.021776 | 0.091914 | 0.030707 | 0.043718 | 0.022713 | 0.012749 | 0.059862 | 0.020435 | 0.035008 | 0.042666 | 0.028706 | 0 | 0.043718 | 0 | 0 | 0.029587 | 0.0041508 | 211.5789 | 0.077456 | 16080 | 0 |  | 1.25 | 24583.0305 | 24600 | 16100 | 0 | 0 | 0 | 0 | 0 | 0 | 0
335.1 |  | 0 | 0.023114 | 0.014385 | 0.058059 | 0.02113 | 0.029602 | 0.014588 | 0.0089851 | 0.039653 | 0.012765 | 0.022632 | 0.028917 | 0.02122 | 0.033835 | 0.021789 | 0.09197 | 0.030722 | 0.043741 | 0.022726 | 0.012755 | 0.059896 | 0.020448 | 0.035028 | 0.042688 | 0.028719 | 0 | 0.043741 | 0 | 0 | 0.029602 | 0.0041531 | 211.6421 | 0.077496 | 16084.8 | 0 |  | 1.25 | 24581.5785 | 24600 | 16100 | 0 | 0 | 0 | 0 | 0 | 0 | 0
335.2 |  | 0 | 0.023125 | 0.014393 | 0.058095 | 0.02114 | 0.029618 | 0.014596 | 0.0089893 | 0.039674 | 0.012773 | 0.022646 | 0.028932 | 0.021228 | 0.033853 | 0.021801 | 0.092026 | 0.030738 | 0.043764 | 0.02274 | 0.012761 | 0.059929 | 0.020461 | 0.035049 | 0.04271 | 0.028731 | 0 | 0.043764 | 0 | 0 | 0.029618 | 0.0041553 | 211.7053 | 0.077537 | 16089.6 | 0 |  | 1.25 | 24580.1258 | 24600 | 16100 | 0 | 0 | 0 | 0 | 0 | 0 | 0
335.3 |  | 0 | 0.023137 | 0.014401 | 0.058131 | 0.021151 | 0.029633 | 0.014605 | 0.0089934 | 0.039696 | 0.012781 | 0.022659 | 0.028947 | 0.021237 | 0.03387 | 0.021813 | 0.092083 | 0.030754 | 0.043787 | 0.022753 | 0.012767 | 0.059962 | 0.020473 | 0.035069 | 0.042733 | 0.028743 | 0 | 0.043787 | 0 | 0 | 0.029633 | 0.0041576 | 211.7684 | 0.077577 | 16094.4 | 0 |  | 1.25 | 24578.6727 | 24600 | 16100 | 0 | 0 | 0 | 0 | 0 | 0 | 0
335.4 |  | 0 | 0.023149 | 0.014409 | 0.058166 | 0.021161 | 0.029648 | 0.014614 | 0.0089975 | 0.039718 | 0.012789 | 0.022672 | 0.028962 | 0.021245 | 0.033888 | 0.021825 | 0.092139 | 0.030769 | 0.04381 | 0.022767 | 0.012773 | 0.059996 | 0.020486 | 0.03509 | 0.042755 | 0.028756 | 0 | 0.04381 | 0 | 0 | 0.029648 | 0.0041598 | 211.8316 | 0.077618 | 16099.2 | 0 |  | 1.25 | 24577.2189 | 24600 | 16100 | 0 | 0 | 0 | 0 | 0 | 0 | 0
335.5 |  | 0 | 0.02316 | 0.014417 | 0.058202 | 0.021172 | 0.029664 | 0.014622 | 0.0090017 | 0.039739 | 0.012797 | 0.022685 | 0.028977 | 0.021253 | 0.033905 | 0.021837 | 0.092196 | 0.030785 | 0.043833 | 0.02278 | 0.012779 | 0.060029 | 0.020499 | 0.03511 | 0.042778 | 0.028768 | 0 | 0.043833 | 0 | 0 | 0.029664 | 0.0041621 | 211.8947 | 0.077659 | 16104 | 0 |  | 1.25 | 24575.7646 | 24600 | 16100 | 0 | 0 | 0 | 0 | 0 | 0 | 0
335.6 |  | 0 | 0.023172 | 0.014425 | 0.058238 | 0.021182 | 0.029679 | 0.014631 | 0.0090058 | 0.039761 | 0.012805 | 0.022698 | 0.028992 | 0.021261 | 0.033923 | 0.021849 | 0.092252 | 0.030801 | 0.043856 | 0.022794 | 0.012785 | 0.060062 | 0.020512 | 0.035131 | 0.0428 | 0.028781 | 0 | 0.043856 | 0 | 0 | 0.029679 | 0.0041643 | 211.9579 | 0.077699 | 16108.8 | 0 |  | 1.25 | 24574.3097 | 24600 | 16100 | 0 | 0 | 0 | 0 | 0 | 0 | 0
335.7 |  | 0 | 0.023184 | 0.014433 | 0.058274 | 0.021192 | 0.029694 | 0.01464 | 0.00901 | 0.039783 | 0.012814 | 0.022712 | 0.029007 | 0.021269 | 0.03394 | 0.021862 | 0.092309 | 0.030816 | 0.043879 | 0.022807 | 0.012791 | 0.060096 | 0.020525 | 0.035151 | 0.042823 | 0.028793 | 0 | 0.043879 | 0 | 0 | 0.029694 | 0.0041665 | 212.0211 | 0.07774 | 16113.6 | 0 |  | 1.25 | 24572.8542 | 24600 | 16100 | 0 | 0 | 0 | 0 | 0 | 0 | 0
335.8 |  | 0 | 0.023195 | 0.014441 | 0.05831 | 0.021203 | 0.029709 | 0.014648 | 0.0090141 | 0.039805 | 0.012822 | 0.022725 | 0.029022 | 0.021277 | 0.033958 | 0.021874 | 0.092365 | 0.030832 | 0.043902 | 0.022821 | 0.012797 | 0.060129 | 0.020538 | 0.035172 | 0.042845 | 0.028805 | 0 | 0.043902 | 0 | 0 | 0.029709 | 0.0041688 | 212.0842 | 0.077781 | 16118.4 | 0 |  | 1.25 | 24571.3982 | 24600 | 16100 | 0 | 0 | 0 | 0 | 0 | 0 | 0
335.9 |  | 0 | 0.023207 | 0.014449 | 0.058346 | 0.021213 | 0.029725 | 0.014657 | 0.0090182 | 0.039826 | 0.01283 | 0.022738 | 0.029037 | 0.021285 | 0.033975 | 0.021886 | 0.092422 | 0.030847 | 0.043926 | 0.022834 | 0.012804 | 0.060162 | 0.02055 | 0.035192 | 0.042868 | 0.028818 | 0 | 0.043926 | 0 | 0 | 0.029725 | 0.004171 | 212.1474 | 0.077821 | 16123.2 | 0 |  | 1.25 | 24569.9416 | 24600 | 16100 | 0 | 0 | 0 | 0 | 0 | 0 | 0
336 |  | 0 | 0.023218 | 0.014457 | 0.058382 | 0.021224 | 0.02974 | 0.014666 | 0.0090224 | 0.039848 | 0.012838 | 0.022751 | 0.029052 | 0.021293 | 0.033993 | 0.021898 | 0.092478 | 0.030863 | 0.043949 | 0.022848 | 0.01281 | 0.060196 | 0.020563 | 0.035213 | 0.04289 | 0.02883 | 0 | 0.043949 | 0 | 0 | 0.02974 | 0.0041733 | 212.2105 | 0.077862 | 16128 | 0 |  | 1.25 | 24568.4845 | 24600 | 16100 | 0 | 0 | 0 | 0 | 0 | 0 | 0
336.1 |  | 0 | 0.02323 | 0.014465 | 0.058418 | 0.021234 | 0.029755 | 0.014674 | 0.0090265 | 0.03987 | 0.012846 | 0.022764 | 0.029067 | 0.021301 | 0.03401 | 0.02191 | 0.092535 | 0.030879 | 0.043972 | 0.022862 | 0.012816 | 0.060229 | 0.020576 | 0.035233 | 0.042913 | 0.028843 | 0 | 0.043972 | 0 | 0 | 0.029755 | 0.0041755 | 212.2737 | 0.077903 | 16132.8 | 0 |  | 1.25 | 24567.0268 | 24600 | 16100 | 0 | 0 | 0 | 0 | 0 | 0 | 0
336.2 |  | 0 | 0.023242 | 0.014473 | 0.058454 | 0.021245 | 0.029771 | 0.014683 | 0.0090307 | 0.039892 | 0.012854 | 0.022778 | 0.029082 | 0.021309 | 0.034028 | 0.021923 | 0.092591 | 0.030894 | 0.043995 | 0.022875 | 0.012822 | 0.060262 | 0.020589 | 0.035254 | 0.042935 | 0.028855 | 0 | 0.043995 | 0 | 0 | 0.029771 | 0.0041778 | 212.3368 | 0.077944 | 16137.6 | 0 |  | 1.25 | 24565.5685 | 24600 | 16100 | 0 | 0 | 0 | 0 | 0 | 0 | 0
336.3 |  | 0 | 0.023253 | 0.01448 | 0.05849 | 0.021255 | 0.029786 | 0.014692 | 0.0090348 | 0.039913 | 0.012862 | 0.022791 | 0.029096 | 0.021317 | 0.034045 | 0.021935 | 0.092648 | 0.03091 | 0.044018 | 0.022889 | 0.012828 | 0.060296 | 0.020602 | 0.035275 | 0.042958 | 0.028868 | 0 | 0.044018 | 0 | 0 | 0.029786 | 0.00418 | 212.4 | 0.077984 | 16142.4 | 0 |  | 1.25 | 24564.1096 | 24600 | 16100 | 0 | 0 | 0 | 0 | 0 | 0 | 0
336.4 |  | 0 | 0.023265 | 0.014488 | 0.058526 | 0.021266 | 0.029801 | 0.0147 | 0.009039 | 0.039935 | 0.01287 | 0.022804 | 0.029111 | 0.021326 | 0.034063 | 0.021947 | 0.092704 | 0.030926 | 0.044041 | 0.022902 | 0.012834 | 0.060329 | 0.020615 | 0.035295 | 0.04298 | 0.02888 | 0 | 0.044041 | 0 | 0 | 0.029801 | 0.0041823 | 212.4632 | 0.078025 | 16147.2 | 0 |  | 1.25 | 24562.6502 | 24600 | 16100 | 0 | 0 | 0 | 0 | 0 | 0 | 0
336.5 |  | 0 | 0.023277 | 0.014496 | 0.058562 | 0.021276 | 0.029817 | 0.014709 | 0.0090431 | 0.039957 | 0.012879 | 0.022817 | 0.029126 | 0.021334 | 0.03408 | 0.021959 | 0.092761 | 0.030941 | 0.044065 | 0.022916 | 0.01284 | 0.060363 | 0.020627 | 0.035316 | 0.043003 | 0.028893 | 0 | 0.044065 | 0 | 0 | 0.029817 | 0.0041845 | 212.5263 | 0.078066 | 16152 | 0 |  | 1.25 | 24561.1902 | 24600 | 16200 | 0 | 0 | 0 | 0 | 0 | 0 | 0
336.6 |  | 0 | 0.023288 | 0.014504 | 0.058598 | 0.021287 | 0.029832 | 0.014718 | 0.0090473 | 0.039979 | 0.012887 | 0.022831 | 0.029141 | 0.021342 | 0.034098 | 0.021971 | 0.092818 | 0.030957 | 0.044088 | 0.022929 | 0.012846 | 0.060396 | 0.02064 | 0.035336 | 0.043025 | 0.028905 | 0 | 0.044088 | 0 | 0 | 0.029832 | 0.0041868 | 212.5895 | 0.078107 | 16156.8 | 0 |  | 1.25 | 24559.7297 | 24600 | 16200 | 0 | 0 | 0 | 0 | 0 | 0 | 0
336.7 |  | 0 | 0.0233 | 0.014512 | 0.058634 | 0.021297 | 0.029847 | 0.014726 | 0.0090514 | 0.040001 | 0.012895 | 0.022844 | 0.029156 | 0.02135 | 0.034115 | 0.021984 | 0.092874 | 0.030973 | 0.044111 | 0.022943 | 0.012852 | 0.060429 | 0.020653 | 0.035357 | 0.043048 | 0.028918 | 0 | 0.044111 | 0 | 0 | 0.029847 | 0.004189 | 212.6526 | 0.078147 | 16161.6 | 0 |  | 1.25 | 24558.2686 | 24600 | 16200 | 0 | 0 | 0 | 0 | 0 | 0 | 0
336.8 |  | 0 | 0.023312 | 0.01452 | 0.05867 | 0.021307 | 0.029863 | 0.014735 | 0.0090556 | 0.040022 | 0.012903 | 0.022857 | 0.029171 | 0.021358 | 0.034133 | 0.021996 | 0.092931 | 0.030988 | 0.044134 | 0.022956 | 0.012858 | 0.060463 | 0.020666 | 0.035377 | 0.04307 | 0.02893 | 0 | 0.044134 | 0 | 0 | 0.029863 | 0.0041913 | 212.7158 | 0.078188 | 16166.4 | 0 |  | 1.25 | 24556.8069 | 24600 | 16200 | 0 | 0 | 0 | 0 | 0 | 0 | 0
336.9 |  | 0 | 0.023323 | 0.014528 | 0.058706 | 0.021318 | 0.029878 | 0.014744 | 0.0090597 | 0.040044 | 0.012911 | 0.02287 | 0.029186 | 0.021366 | 0.034151 | 0.022008 | 0.092988 | 0.031004 | 0.044157 | 0.02297 | 0.012865 | 0.060496 | 0.020679 | 0.035398 | 0.043093 | 0.028942 | 0 | 0.044157 | 0 | 0 | 0.029878 | 0.0041935 | 212.7789 | 0.078229 | 16171.2 | 0 |  | 1.25 | 24555.3446 | 24600 | 16200 | 0 | 0 | 0 | 0 | 0 | 0 | 0
337 |  | 0 | 0.023335 | 0.014536 | 0.058742 | 0.021328 | 0.029893 | 0.014753 | 0.0090639 | 0.040066 | 0.012919 | 0.022884 | 0.029201 | 0.021374 | 0.034168 | 0.02202 | 0.093044 | 0.031019 | 0.044181 | 0.022983 | 0.012871 | 0.06053 | 0.020692 | 0.035419 | 0.043115 | 0.028955 | 0 | 0.044181 | 0 | 0 | 0.029893 | 0.0041958 | 212.8421 | 0.07827 | 16176 | 0 |  | 1.25 | 24553.8818 | 24600 | 16200 | 0 | 0 | 0 | 0 | 0 | 0 | 0
337.1 |  | 0 | 0.023347 | 0.014544 | 0.058778 | 0.021339 | 0.029909 | 0.014761 | 0.009068 | 0.040088 | 0.012927 | 0.022897 | 0.029216 | 0.021382 | 0.034186 | 0.022033 | 0.093101 | 0.031035 | 0.044204 | 0.022997 | 0.012877 | 0.060563 | 0.020705 | 0.035439 | 0.043138 | 0.028967 | 0 | 0.044204 | 0 | 0 | 0.029909 | 0.004198 | 212.9053 | 0.078311 | 16180.8 | 0 |  | 1.25 | 24552.4184 | 24600 | 16200 | 0 | 0 | 0 | 0 | 0 | 0 | 0
337.2 |  | 0 | 0.023358 | 0.014552 | 0.058814 | 0.021349 | 0.029924 | 0.01477 | 0.0090722 | 0.04011 | 0.012936 | 0.02291 | 0.029231 | 0.021391 | 0.034203 | 0.022045 | 0.093158 | 0.031051 | 0.044227 | 0.023011 | 0.012883 | 0.060597 | 0.020718 | 0.03546 | 0.04316 | 0.02898 | 0 | 0.044227 | 0 | 0 | 0.029924 | 0.0042003 | 212.9684 | 0.078351 | 16185.6 | 0 |  | 1.25 | 24550.9545 | 24600 | 16200 | 0 | 0 | 0 | 0 | 0 | 0 | 0
337.3 |  | 0 | 0.02337 | 0.01456 | 0.05885 | 0.02136 | 0.029939 | 0.014779 | 0.0090763 | 0.040131 | 0.012944 | 0.022923 | 0.029246 | 0.021399 | 0.034221 | 0.022057 | 0.093215 | 0.031067 | 0.04425 | 0.023024 | 0.012889 | 0.06063 | 0.02073 | 0.035481 | 0.043183 | 0.028992 | 0 | 0.04425 | 0 | 0 | 0.029939 | 0.0042026 | 213.0316 | 0.078392 | 16190.4 | 0 |  | 1.25 | 24549.49 | 24500 | 16200 | 0 | 0 | 0 | 0 | 0 | 0 | 0
337.4 |  | 0 | 0.023382 | 0.014568 | 0.058886 | 0.02137 | 0.029955 | 0.014787 | 0.0090805 | 0.040153 | 0.012952 | 0.022937 | 0.029261 | 0.021407 | 0.034238 | 0.022069 | 0.093271 | 0.031082 | 0.044274 | 0.023038 | 0.012895 | 0.060664 | 0.020743 | 0.035501 | 0.043205 | 0.029005 | 0 | 0.044274 | 0 | 0 | 0.029955 | 0.0042048 | 213.0947 | 0.078433 | 16195.2 | 0 |  | 1.25 | 24548.0249 | 24500 | 16200 | 0 | 0 | 0 | 0 | 0 | 0 | 0
337.5 |  | 0 | 0.023393 | 0.014576 | 0.058923 | 0.021381 | 0.02997 | 0.014796 | 0.0090846 | 0.040175 | 0.01296 | 0.02295 | 0.029276 | 0.021415 | 0.034256 | 0.022082 | 0.093328 | 0.031098 | 0.044297 | 0.023051 | 0.012901 | 0.060697 | 0.020756 | 0.035522 | 0.043228 | 0.029017 | 0 | 0.044297 | 0 | 0 | 0.02997 | 0.0042071 | 213.1579 | 0.078474 | 16200 | 0 |  | 1.25 | 24546.5592 | 24500 | 16200 | 0 | 0 | 0 | 0 | 0 | 0 | 0
337.6 |  | 0 | 0.023405 | 0.014584 | 0.058959 | 0.021391 | 0.029985 | 0.014805 | 0.0090888 | 0.040197 | 0.012968 | 0.022963 | 0.029291 | 0.021423 | 0.034273 | 0.022094 | 0.093385 | 0.031114 | 0.04432 | 0.023065 | 0.012907 | 0.060731 | 0.020769 | 0.035543 | 0.043251 | 0.02903 | 0 | 0.04432 | 0 | 0 | 0.029985 | 0.0042093 | 213.2211 | 0.078515 | 16204.8 | 0 |  | 1.25 | 24545.093 | 24500 | 16200 | 0 | 0 | 0 | 0 | 0 | 0 | 0
337.7 |  | 0 | 0.023417 | 0.014592 | 0.058995 | 0.021402 | 0.030001 | 0.014813 | 0.009093 | 0.040219 | 0.012976 | 0.022977 | 0.029306 | 0.021431 | 0.034291 | 0.022106 | 0.093442 | 0.031129 | 0.044343 | 0.023078 | 0.012913 | 0.060764 | 0.020782 | 0.035563 | 0.043273 | 0.029042 | 0 | 0.044343 | 0 | 0 | 0.030001 | 0.0042116 | 213.2842 | 0.078556 | 16209.6 | 0 |  | 1.25 | 24543.6262 | 24500 | 16200 | 0 | 0 | 0 | 0 | 0 | 0 | 0
337.8 |  | 0 | 0.023429 | 0.0146 | 0.059031 | 0.021412 | 0.030016 | 0.014822 | 0.0090971 | 0.040241 | 0.012984 | 0.02299 | 0.029321 | 0.021439 | 0.034309 | 0.022118 | 0.093499 | 0.031145 | 0.044367 | 0.023092 | 0.01292 | 0.060798 | 0.020795 | 0.035584 | 0.043296 | 0.029055 | 0 | 0.044367 | 0 | 0 | 0.030016 | 0.0042138 | 213.3474 | 0.078597 | 16214.4 | 0 |  | 1.25 | 24542.1589 | 24500 | 16200 | 0 | 0 | 0 | 0 | 0 | 0 | 0
337.9 |  | 0 | 0.02344 | 0.014608 | 0.059067 | 0.021423 | 0.030031 | 0.014831 | 0.0091013 | 0.040263 | 0.012993 | 0.023003 | 0.029336 | 0.021447 | 0.034326 | 0.022131 | 0.093555 | 0.031161 | 0.04439 | 0.023106 | 0.012926 | 0.060831 | 0.020808 | 0.035605 | 0.043318 | 0.029067 | 0 | 0.04439 | 0 | 0 | 0.030031 | 0.0042161 | 213.4105 | 0.078637 | 16219.2 | 0 |  | 1.25 | 24540.691 | 24500 | 16200 | 0 | 0 | 0 | 0 | 0 | 0 | 0
338 |  | 0 | 0.023452 | 0.014616 | 0.059103 | 0.021433 | 0.030047 | 0.01484 | 0.0091054 | 0.040284 | 0.013001 | 0.023016 | 0.029351 | 0.021456 | 0.034344 | 0.022143 | 0.093612 | 0.031176 | 0.044413 | 0.023119 | 0.012932 | 0.060865 | 0.020821 | 0.035625 | 0.043341 | 0.02908 | 0 | 0.044413 | 0 | 0 | 0.030047 | 0.0042184 | 213.4737 | 0.078678 | 16224 | 0 |  | 1.25 | 24539.2225 | 24500 | 16200 | 0 | 0 | 0 | 0 | 0 | 0 | 0
338.1 |  | 0 | 0.023464 | 0.014624 | 0.059139 | 0.021444 | 0.030062 | 0.014848 | 0.0091096 | 0.040306 | 0.013009 | 0.02303 | 0.029366 | 0.021464 | 0.034361 | 0.022155 | 0.093669 | 0.031192 | 0.044436 | 0.023133 | 0.012938 | 0.060898 | 0.020834 | 0.035646 | 0.043364 | 0.029092 | 0 | 0.044436 | 0 | 0 | 0.030062 | 0.0042206 | 213.5368 | 0.078719 | 16228.8 | 0 |  | 1.25 | 24537.7534 | 24500 | 16200 | 0 | 0 | 0 | 0 | 0 | 0 | 0
338.2 |  | 0 | 0.023475 | 0.014632 | 0.059176 | 0.021454 | 0.030078 | 0.014857 | 0.0091138 | 0.040328 | 0.013017 | 0.023043 | 0.029381 | 0.021472 | 0.034379 | 0.022167 | 0.093726 | 0.031208 | 0.04446 | 0.023146 | 0.012944 | 0.060932 | 0.020847 | 0.035667 | 0.043386 | 0.029105 | 0 | 0.04446 | 0 | 0 | 0.030078 | 0.0042229 | 213.6 | 0.07876 | 16233.6 | 0 |  | 1.25 | 24536.2838 | 24500 | 16200 | 0 | 0 | 0 | 0 | 0 | 0 | 0
338.3 |  | 0 | 0.023487 | 0.01464 | 0.059212 | 0.021465 | 0.030093 | 0.014866 | 0.0091179 | 0.04035 | 0.013025 | 0.023056 | 0.029397 | 0.02148 | 0.034397 | 0.02218 | 0.093783 | 0.031224 | 0.044483 | 0.02316 | 0.01295 | 0.060965 | 0.02086 | 0.035687 | 0.043409 | 0.029118 | 0 | 0.044483 | 0 | 0 | 0.030093 | 0.0042251 | 213.6632 | 0.078801 | 16238.4 | 0 |  | 1.25 | 24534.8136 | 24500 | 16200 | 0 | 0 | 0 | 0 | 0 | 0 | 0
338.4 |  | 0 | 0.023499 | 0.014648 | 0.059248 | 0.021475 | 0.030108 | 0.014874 | 0.0091221 | 0.040372 | 0.013034 | 0.02307 | 0.029412 | 0.021488 | 0.034414 | 0.022192 | 0.09384 | 0.031239 | 0.044506 | 0.023174 | 0.012956 | 0.060999 | 0.020873 | 0.035708 | 0.043431 | 0.02913 | 0 | 0.044506 | 0 | 0 | 0.030108 | 0.0042274 | 213.7263 | 0.078842 | 16243.2 | 0 |  | 1.25 | 24533.3429 | 24500 | 16200 | 0 | 0 | 0 | 0 | 0 | 0 | 0
338.5 |  | 0 | 0.023511 | 0.014656 | 0.059284 | 0.021486 | 0.030124 | 0.014883 | 0.0091263 | 0.040394 | 0.013042 | 0.023083 | 0.029427 | 0.021496 | 0.034432 | 0.022204 | 0.093897 | 0.031255 | 0.04453 | 0.023187 | 0.012962 | 0.061032 | 0.020885 | 0.035729 | 0.043454 | 0.029143 | 0 | 0.04453 | 0 | 0 | 0.030124 | 0.0042297 | 213.7895 | 0.078883 | 16248 | 0 |  | 1.25 | 24531.8716 | 24500 | 16200 | 0 | 0 | 0 | 0 | 0 | 0 | 0
338.6 |  | 0 | 0.023522 | 0.014664 | 0.05932 | 0.021496 | 0.030139 | 0.014892 | 0.0091304 | 0.040416 | 0.01305 | 0.023096 | 0.029442 | 0.021504 | 0.034449 | 0.022216 | 0.093954 | 0.031271 | 0.044553 | 0.023201 | 0.012968 | 0.061066 | 0.020898 | 0.035749 | 0.043477 | 0.029155 | 0 | 0.044553 | 0 | 0 | 0.030139 | 0.0042319 | 213.8526 | 0.078924 | 16252.8 | 0 |  | 1.25 | 24530.3997 | 24500 | 16300 | 0 | 0 | 0 | 0 | 0 | 0 | 0
338.7 |  | 0 | 0.023534 | 0.014672 | 0.059357 | 0.021507 | 0.030155 | 0.014901 | 0.0091346 | 0.040438 | 0.013058 | 0.02311 | 0.029457 | 0.021513 | 0.034467 | 0.022229 | 0.094011 | 0.031286 | 0.044576 | 0.023214 | 0.012975 | 0.0611 | 0.020911 | 0.03577 | 0.043499 | 0.029168 | 0 | 0.044576 | 0 | 0 | 0.030155 | 0.0042342 | 213.9158 | 0.078965 | 16257.6 | 0 |  | 1.25 | 24528.9273 | 24500 | 16300 | 0 | 0 | 0 | 0 | 0 | 0 | 0
338.8 |  | 0 | 0.023546 | 0.01468 | 0.059393 | 0.021517 | 0.03017 | 0.014909 | 0.0091388 | 0.04046 | 0.013066 | 0.023123 | 0.029472 | 0.021521 | 0.034485 | 0.022241 | 0.094068 | 0.031302 | 0.0446 | 0.023228 | 0.012981 | 0.061133 | 0.020924 | 0.035791 | 0.043522 | 0.02918 | 0 | 0.0446 | 0 | 0 | 0.03017 | 0.0042364 | 213.9789 | 0.079006 | 16262.4 | 0 |  | 1.25 | 24527.4542 | 24500 | 16300 | 0 | 0 | 0 | 0 | 0 | 0 | 0
338.9 |  | 0 | 0.023557 | 0.014688 | 0.059429 | 0.021528 | 0.030185 | 0.014918 | 0.0091429 | 0.040482 | 0.013074 | 0.023136 | 0.029487 | 0.021529 | 0.034502 | 0.022253 | 0.094125 | 0.031318 | 0.044623 | 0.023242 | 0.012987 | 0.061167 | 0.020937 | 0.035812 | 0.043544 | 0.029193 | 0 | 0.044623 | 0 | 0 | 0.030185 | 0.0042387 | 214.0421 | 0.079047 | 16267.2 | 0 |  | 1.25 | 24525.9807 | 24500 | 16300 | 0 | 0 | 0 | 0 | 0 | 0 | 0
339 |  | 0 | 0.023569 | 0.014696 | 0.059465 | 0.021538 | 0.030201 | 0.014927 | 0.0091471 | 0.040504 | 0.013083 | 0.02315 | 0.029502 | 0.021537 | 0.03452 | 0.022266 | 0.094182 | 0.031334 | 0.044646 | 0.023255 | 0.012993 | 0.0612 | 0.02095 | 0.035832 | 0.043567 | 0.029205 | 0 | 0.044646 | 0 | 0 | 0.030201 | 0.004241 | 214.1053 | 0.079088 | 16272 | 0 |  | 1.25 | 24524.5065 | 24500 | 16300 | 0 | 0 | 0 | 0 | 0 | 0 | 0
339.1 |  | 0 | 0.023581 | 0.014704 | 0.059502 | 0.021549 | 0.030216 | 0.014936 | 0.0091513 | 0.040525 | 0.013091 | 0.023163 | 0.029517 | 0.021545 | 0.034538 | 0.022278 | 0.094239 | 0.031349 | 0.04467 | 0.023269 | 0.012999 | 0.061234 | 0.020963 | 0.035853 | 0.04359 | 0.029218 | 0 | 0.04467 | 0 | 0 | 0.030216 | 0.0042432 | 214.1684 | 0.079129 | 16276.8 | 0 |  | 1.25 | 24523.0318 | 24500 | 16300 | 0 | 0 | 0 | 0 | 0 | 0 | 0
339.2 |  | 0 | 0.023593 | 0.014712 | 0.059538 | 0.021559 | 0.030232 | 0.014944 | 0.0091554 | 0.040547 | 0.013099 | 0.023176 | 0.029532 | 0.021553 | 0.034555 | 0.02229 | 0.094296 | 0.031365 | 0.044693 | 0.023283 | 0.013005 | 0.061268 | 0.020976 | 0.035874 | 0.043612 | 0.02923 | 0 | 0.044693 | 0 | 0 | 0.030232 | 0.0042455 | 214.2316 | 0.07917 | 16281.6 | 0 |  | 1.25 | 24521.5565 | 24500 | 16300 | 0 | 0 | 0 | 0 | 0 | 0 | 0
339.3 |  | 0 | 0.023604 | 0.01472 | 0.059574 | 0.02157 | 0.030247 | 0.014953 | 0.0091596 | 0.040569 | 0.013107 | 0.02319 | 0.029547 | 0.021562 | 0.034573 | 0.022303 | 0.094353 | 0.031381 | 0.044716 | 0.023296 | 0.013011 | 0.061301 | 0.020989 | 0.035895 | 0.043635 | 0.029243 | 0 | 0.044716 | 0 | 0 | 0.030247 | 0.0042478 | 214.2947 | 0.079211 | 16286.4 | 0 |  | 1.25 | 24520.0807 | 24500 | 16300 | 0 | 0 | 0 | 0 | 0 | 0 | 0
339.4 |  | 0 | 0.023616 | 0.014728 | 0.059611 | 0.02158 | 0.030263 | 0.014962 | 0.0091638 | 0.040591 | 0.013116 | 0.023203 | 0.029562 | 0.02157 | 0.034591 | 0.022315 | 0.09441 | 0.031397 | 0.04474 | 0.02331 | 0.013018 | 0.061335 | 0.021002 | 0.035915 | 0.043658 | 0.029256 | 0 | 0.04474 | 0 | 0 | 0.030263 | 0.00425 | 214.3579 | 0.079252 | 16291.2 | 0 |  | 1.25 | 24518.6043 | 24500 | 16300 | 0 | 0 | 0 | 0 | 0 | 0 | 0
339.5 |  | 0 | 0.023628 | 0.014737 | 0.059647 | 0.021591 | 0.030278 | 0.014971 | 0.009168 | 0.040613 | 0.013124 | 0.023216 | 0.029577 | 0.021578 | 0.034608 | 0.022327 | 0.094467 | 0.031412 | 0.044763 | 0.023324 | 0.013024 | 0.061369 | 0.021015 | 0.035936 | 0.04368 | 0.029268 | 0 | 0.044763 | 0 | 0 | 0.030278 | 0.0042523 | 214.4211 | 0.079293 | 16296 | 0 |  | 1.25 | 24517.1273 | 24500 | 16300 | 0 | 0 | 0 | 0 | 0 | 0 | 0
339.6 |  | 0 | 0.02364 | 0.014745 | 0.059683 | 0.021601 | 0.030293 | 0.014979 | 0.0091721 | 0.040635 | 0.013132 | 0.02323 | 0.029592 | 0.021586 | 0.034626 | 0.022339 | 0.094525 | 0.031428 | 0.044786 | 0.023337 | 0.01303 | 0.061402 | 0.021028 | 0.035957 | 0.043703 | 0.029281 | 0 | 0.044786 | 0 | 0 | 0.030293 | 0.0042546 | 214.4842 | 0.079334 | 16300.8 | 0 |  | 1.25 | 24515.6497 | 24500 | 16300 | 0 | 0 | 0 | 0 | 0 | 0 | 0
339.7 |  | 0 | 0.023651 | 0.014753 | 0.05972 | 0.021612 | 0.030309 | 0.014988 | 0.0091763 | 0.040657 | 0.01314 | 0.023243 | 0.029607 | 0.021594 | 0.034644 | 0.022352 | 0.094582 | 0.031444 | 0.04481 | 0.023351 | 0.013036 | 0.061436 | 0.021041 | 0.035978 | 0.043726 | 0.029293 | 0 | 0.04481 | 0 | 0 | 0.030309 | 0.0042568 | 214.5474 | 0.079376 | 16305.6 | 0 |  | 1.25 | 24514.1716 | 24500 | 16300 | 0 | 0 | 0 | 0 | 0 | 0 | 0
339.8 |  | 0 | 0.023663 | 0.014761 | 0.059756 | 0.021623 | 0.030324 | 0.014997 | 0.0091805 | 0.040679 | 0.013148 | 0.023256 | 0.029623 | 0.021602 | 0.034661 | 0.022364 | 0.094639 | 0.03146 | 0.044833 | 0.023365 | 0.013042 | 0.06147 | 0.021054 | 0.035998 | 0.043749 | 0.029306 | 0 | 0.044833 | 0 | 0 | 0.030324 | 0.0042591 | 214.6105 | 0.079417 | 16310.4 | 0 |  | 1.25 | 24512.6929 | 24500 | 16300 | 0 | 0 | 0 | 0 | 0 | 0 | 0
339.9 |  | 0 | 0.023675 | 0.014769 | 0.059792 | 0.021633 | 0.03034 | 0.015006 | 0.0091847 | 0.040701 | 0.013157 | 0.02327 | 0.029638 | 0.021611 | 0.034679 | 0.022376 | 0.094696 | 0.031475 | 0.044857 | 0.023378 | 0.013048 | 0.061504 | 0.021067 | 0.036019 | 0.043771 | 0.029319 | 0 | 0.044857 | 0 | 0 | 0.03034 | 0.0042614 | 214.6737 | 0.079458 | 16315.2 | 0 |  | 1.25 | 24511.2137 | 24500 | 16300 | 0 | 0 | 0 | 0 | 0 | 0 | 0
340 |  | 0 | 0.023687 | 0.014777 | 0.059829 | 0.021644 | 0.030355 | 0.015014 | 0.0091888 | 0.040723 | 0.013165 | 0.023283 | 0.029653 | 0.021619 | 0.034697 | 0.022389 | 0.094753 | 0.031491 | 0.04488 | 0.023392 | 0.013054 | 0.061537 | 0.02108 | 0.03604 | 0.043794 | 0.029331 | 0 | 0.04488 | 0 | 0 | 0.030355 | 0.0042637 | 214.7368 | 0.079499 | 16320 | 0 |  | 1.25 | 24509.7339 | 24500 | 16300 | 0 | 0 | 0 | 0 | 0 | 0 | 0
340.1 |  | 0 | 0.023698 | 0.014785 | 0.059865 | 0.021654 | 0.030371 | 0.015023 | 0.009193 | 0.040745 | 0.013173 | 0.023297 | 0.029668 | 0.021627 | 0.034714 | 0.022401 | 0.094811 | 0.031507 | 0.044903 | 0.023406 | 0.013061 | 0.061571 | 0.021093 | 0.036061 | 0.043817 | 0.029344 | 0 | 0.044903 | 0 | 0 | 0.030371 | 0.0042659 | 214.8 | 0.07954 | 16324.8 | 0 |  | 1.25 | 24508.2535 | 24500 | 16300 | 0 | 0 | 0 | 0 | 0 | 0 | 0
340.2 |  | 0 | 0.02371 | 0.014793 | 0.059902 | 0.021665 | 0.030386 | 0.015032 | 0.0091972 | 0.040767 | 0.013181 | 0.02331 | 0.029683 | 0.021635 | 0.034732 | 0.022413 | 0.094868 | 0.031523 | 0.044927 | 0.023419 | 0.013067 | 0.061605 | 0.021106 | 0.036082 | 0.043839 | 0.029356 | 0 | 0.044927 | 0 | 0 | 0.030386 | 0.0042682 | 214.8632 | 0.079581 | 16329.6 | 0 |  | 1.25 | 24506.7726 | 24500 | 16300 | 0 | 0 | 0 | 0 | 0 | 0 | 0
340.3 |  | 0 | 0.023722 | 0.014801 | 0.059938 | 0.021675 | 0.030402 | 0.015041 | 0.0092014 | 0.040789 | 0.013189 | 0.023323 | 0.029698 | 0.021643 | 0.03475 | 0.022426 | 0.094925 | 0.031539 | 0.04495 | 0.023433 | 0.013073 | 0.061638 | 0.021119 | 0.036102 | 0.043862 | 0.029369 | 0 | 0.04495 | 0 | 0 | 0.030402 | 0.0042705 | 214.9263 | 0.079622 | 16334.4 | 0 |  | 1.25 | 24505.2911 | 24500 | 16300 | 0 | 0 | 0 | 0 | 0 | 0 | 0
340.4 |  | 0 | 0.023734 | 0.014809 | 0.059975 | 0.021686 | 0.030417 | 0.015049 | 0.0092056 | 0.040811 | 0.013198 | 0.023337 | 0.029713 | 0.021651 | 0.034767 | 0.022438 | 0.094982 | 0.031554 | 0.044974 | 0.023447 | 0.013079 | 0.061672 | 0.021132 | 0.036123 | 0.043885 | 0.029382 | 0 | 0.044974 | 0 | 0 | 0.030417 | 0.0042727 | 214.9895 | 0.079663 | 16339.2 | 0 |  | 1.25 | 24503.809 | 24500 | 16300 | 0 | 0 | 0 | 0 | 0 | 0 | 0
340.5 |  | 0 | 0.023745 | 0.014817 | 0.060011 | 0.021696 | 0.030433 | 0.015058 | 0.0092097 | 0.040833 | 0.013206 | 0.02335 | 0.029728 | 0.02166 | 0.034785 | 0.02245 | 0.09504 | 0.03157 | 0.044997 | 0.02346 | 0.013085 | 0.061706 | 0.021145 | 0.036144 | 0.043908 | 0.029394 | 0 | 0.044997 | 0 | 0 | 0.030433 | 0.004275 | 215.0526 | 0.079705 | 16344 | 0 |  | 1.25 | 24502.3263 | 24500 | 16300 | 0 | 0 | 0 | 0 | 0 | 0 | 0
340.6 |  | 0 | 0.023757 | 0.014825 | 0.060047 | 0.021707 | 0.030448 | 0.015067 | 0.0092139 | 0.040855 | 0.013214 | 0.023364 | 0.029743 | 0.021668 | 0.034803 | 0.022463 | 0.095097 | 0.031586 | 0.045021 | 0.023474 | 0.013091 | 0.06174 | 0.021158 | 0.036165 | 0.04393 | 0.029407 | 0 | 0.045021 | 0 | 0 | 0.030448 | 0.0042773 | 215.1158 | 0.079746 | 16348.8 | 0 |  | 1.25 | 24500.8431 | 24500 | 16300 | 0 | 0 | 0 | 0 | 0 | 0 | 0
340.7 |  | 0 | 0.023769 | 0.014833 | 0.060084 | 0.021717 | 0.030463 | 0.015076 | 0.0092181 | 0.040877 | 0.013222 | 0.023377 | 0.029759 | 0.021676 | 0.03482 | 0.022475 | 0.095154 | 0.031602 | 0.045044 | 0.023488 | 0.013097 | 0.061774 | 0.021171 | 0.036186 | 0.043953 | 0.02942 | 0 | 0.045044 | 0 | 0 | 0.030463 | 0.0042796 | 215.1789 | 0.079787 | 16353.6 | 0 |  | 1.25 | 24499.3593 | 24500 | 16400 | 0 | 0 | 0 | 0 | 0 | 0 | 0
340.8 |  | 0 | 0.023781 | 0.014841 | 0.06012 | 0.021728 | 0.030479 | 0.015085 | 0.0092223 | 0.040899 | 0.013231 | 0.02339 | 0.029774 | 0.021684 | 0.034838 | 0.022488 | 0.095212 | 0.031618 | 0.045067 | 0.023502 | 0.013104 | 0.061807 | 0.021184 | 0.036207 | 0.043976 | 0.029432 | 0 | 0.045067 | 0 | 0 | 0.030479 | 0.0042818 | 215.2421 | 0.079828 | 16358.4 | 0 |  | 1.25 | 24497.875 | 24500 | 16400 | 0 | 0 | 0 | 0 | 0 | 0 | 0
340.9 |  | 0 | 0.023793 | 0.014849 | 0.060157 | 0.021739 | 0.030494 | 0.015093 | 0.0092265 | 0.040921 | 0.013239 | 0.023404 | 0.029789 | 0.021692 | 0.034856 | 0.0225 | 0.095269 | 0.031633 | 0.045091 | 0.023515 | 0.01311 | 0.061841 | 0.021197 | 0.036227 | 0.043999 | 0.029445 | 0 | 0.045091 | 0 | 0 | 0.030494 | 0.0042841 | 215.3053 | 0.079869 | 16363.2 | 0 |  | 1.25 | 24496.3901 | 24500 | 16400 | 0 | 0 | 0 | 0 | 0 | 0 | 0
341 |  | 0 | 0.023804 | 0.014857 | 0.060193 | 0.021749 | 0.03051 | 0.015102 | 0.0092307 | 0.040943 | 0.013247 | 0.023417 | 0.029804 | 0.021701 | 0.034874 | 0.022512 | 0.095327 | 0.031649 | 0.045114 | 0.023529 | 0.013116 | 0.061875 | 0.02121 | 0.036248 | 0.044021 | 0.029457 | 0 | 0.045114 | 0 | 0 | 0.03051 | 0.0042864 | 215.3684 | 0.079911 | 16368 | 0 |  | 1.25 | 24494.9046 | 24500 | 16400 | 0 | 0 | 0 | 0 | 0 | 0 | 0
341.1 |  | 0 | 0.023816 | 0.014865 | 0.06023 | 0.02176 | 0.030525 | 0.015111 | 0.0092349 | 0.040965 | 0.013255 | 0.023431 | 0.029819 | 0.021709 | 0.034891 | 0.022525 | 0.095384 | 0.031665 | 0.045138 | 0.023543 | 0.013122 | 0.061909 | 0.021223 | 0.036269 | 0.044044 | 0.02947 | 0 | 0.045138 | 0 | 0 | 0.030525 | 0.0042887 | 215.4316 | 0.079952 | 16372.8 | 0 |  | 1.25 | 24493.4186 | 24500 | 16400 | 0 | 0 | 0 | 0 | 0 | 0 | 0
341.2 |  | 0 | 0.023828 | 0.014873 | 0.060266 | 0.02177 | 0.030541 | 0.01512 | 0.009239 | 0.040988 | 0.013264 | 0.023444 | 0.029834 | 0.021717 | 0.034909 | 0.022537 | 0.095441 | 0.031681 | 0.045161 | 0.023556 | 0.013128 | 0.061943 | 0.021236 | 0.03629 | 0.044067 | 0.029483 | 0 | 0.045161 | 0 | 0 | 0.030541 | 0.004291 | 215.4947 | 0.079993 | 16377.6 | 0 |  | 1.25 | 24491.932 | 24500 | 16400 | 0 | 0 | 0 | 0 | 0 | 0 | 0
341.3 |  | 0 | 0.02384 | 0.014882 | 0.060303 | 0.021781 | 0.030556 | 0.015129 | 0.0092432 | 0.04101 | 0.013272 | 0.023457 | 0.029849 | 0.021725 | 0.034927 | 0.022549 | 0.095499 | 0.031697 | 0.045185 | 0.02357 | 0.013134 | 0.061976 | 0.021249 | 0.036311 | 0.04409 | 0.029495 | 0 | 0.045185 | 0 | 0 | 0.030556 | 0.0042932 | 215.5579 | 0.080034 | 16382.4 | 0 |  | 1.25 | 24490.4448 | 24500 | 16400 | 0 | 0 | 0 | 0 | 0 | 0 | 0
341.4 |  | 0 | 0.023852 | 0.01489 | 0.060339 | 0.021791 | 0.030572 | 0.015137 | 0.0092474 | 0.041032 | 0.01328 | 0.023471 | 0.029864 | 0.021733 | 0.034945 | 0.022562 | 0.095556 | 0.031713 | 0.045208 | 0.023584 | 0.013141 | 0.06201 | 0.021262 | 0.036332 | 0.044112 | 0.029508 | 0 | 0.045208 | 0 | 0 | 0.030572 | 0.0042955 | 215.6211 | 0.080076 | 16387.2 | 0 |  | 1.25 | 24488.957 | 24500 | 16400 | 0 | 0 | 0 | 0 | 0 | 0 | 0
341.5 |  | 0 | 0.023863 | 0.014898 | 0.060376 | 0.021802 | 0.030587 | 0.015146 | 0.0092516 | 0.041054 | 0.013288 | 0.023484 | 0.02988 | 0.021742 | 0.034962 | 0.022574 | 0.095614 | 0.031728 | 0.045232 | 0.023598 | 0.013147 | 0.062044 | 0.021275 | 0.036353 | 0.044135 | 0.029521 | 0 | 0.045232 | 0 | 0 | 0.030587 | 0.0042978 | 215.6842 | 0.080117 | 16392 | 0 |  | 1.25 | 24487.4687 | 24500 | 16400 | 0 | 0 | 0 | 0 | 0 | 0 | 0
341.6 |  | 0 | 0.023875 | 0.014906 | 0.060413 | 0.021813 | 0.030603 | 0.015155 | 0.0092558 | 0.041076 | 0.013297 | 0.023498 | 0.029895 | 0.02175 | 0.03498 | 0.022586 | 0.095671 | 0.031744 | 0.045255 | 0.023611 | 0.013153 | 0.062078 | 0.021289 | 0.036374 | 0.044158 | 0.029533 | 0 | 0.045255 | 0 | 0 | 0.030603 | 0.0043001 | 215.7474 | 0.080158 | 16396.8 | 0 |  | 1.25 | 24485.9799 | 24500 | 16400 | 0 | 0 | 0 | 0 | 0 | 0 | 0
341.7 |  | 0 | 0.023887 | 0.014914 | 0.060449 | 0.021823 | 0.030619 | 0.015164 | 0.00926 | 0.041098 | 0.013305 | 0.023511 | 0.02991 | 0.021758 | 0.034998 | 0.022599 | 0.095729 | 0.03176 | 0.045279 | 0.023625 | 0.013159 | 0.062112 | 0.021302 | 0.036394 | 0.044181 | 0.029546 | 0 | 0.045279 | 0 | 0 | 0.030619 | 0.0043024 | 215.8105 | 0.0802 | 16401.6 | 0 |  | 1.25 | 24484.4904 | 24500 | 16400 | 0 | 0 | 0 | 0 | 0 | 0 | 0
341.8 |  | 0 | 0.023899 | 0.014922 | 0.060486 | 0.021834 | 0.030634 | 0.015173 | 0.0092642 | 0.04112 | 0.013313 | 0.023525 | 0.029925 | 0.021766 | 0.035016 | 0.022611 | 0.095786 | 0.031776 | 0.045302 | 0.023639 | 0.013165 | 0.062146 | 0.021315 | 0.036415 | 0.044204 | 0.029559 | 0 | 0.045302 | 0 | 0 | 0.030634 | 0.0043046 | 215.8737 | 0.080241 | 16406.4 | 0 |  | 1.25 | 24483.0004 | 24500 | 16400 | 0 | 0 | 0 | 0 | 0 | 0 | 0
341.9 |  | 0 | 0.023911 | 0.01493 | 0.060522 | 0.021844 | 0.03065 | 0.015181 | 0.0092684 | 0.041142 | 0.013322 | 0.023538 | 0.02994 | 0.021774 | 0.035033 | 0.022624 | 0.095844 | 0.031792 | 0.045326 | 0.023653 | 0.013171 | 0.06218 | 0.021328 | 0.036436 | 0.044226 | 0.029571 | 0 | 0.045326 | 0 | 0 | 0.03065 | 0.0043069 | 215.9368 | 0.080282 | 16411.2 | 0 |  | 1.25 | 24481.5098 | 24500 | 16400 | 0 | 0 | 0 | 0 | 0 | 0 | 0
342 |  | 0 | 0.023922 | 0.014938 | 0.060559 | 0.021855 | 0.030665 | 0.01519 | 0.0092726 | 0.041164 | 0.01333 | 0.023551 | 0.029955 | 0.021783 | 0.035051 | 0.022636 | 0.095901 | 0.031808 | 0.045349 | 0.023666 | 0.013178 | 0.062214 | 0.021341 | 0.036457 | 0.044249 | 0.029584 | 0 | 0.045349 | 0 | 0 | 0.030665 | 0.0043092 | 216 | 0.080323 | 16416 | 0 |  | 1.25 | 24480.0187 | 24500 | 16400 | 0 | 0 | 0 | 0 | 0 | 0 | 0
342.1 |  | 0 | 0.023934 | 0.014946 | 0.060596 | 0.021866 | 0.030681 | 0.015199 | 0.0092768 | 0.041186 | 0.013338 | 0.023565 | 0.029971 | 0.021791 | 0.035069 | 0.022648 | 0.095959 | 0.031824 | 0.045373 | 0.02368 | 0.013184 | 0.062248 | 0.021354 | 0.036478 | 0.044272 | 0.029597 | 0 | 0.045373 | 0 | 0 | 0.030681 | 0.0043115 | 216.0632 | 0.080365 | 16420.8 | 0 |  | 1.25 | 24478.527 | 24500 | 16400 | 0 | 0 | 0 | 0 | 0 | 0 | 0
342.2 |  | 0 | 0.023946 | 0.014954 | 0.060632 | 0.021876 | 0.030696 | 0.015208 | 0.009281 | 0.041208 | 0.013346 | 0.023578 | 0.029986 | 0.021799 | 0.035087 | 0.022661 | 0.096017 | 0.031839 | 0.045396 | 0.023694 | 0.01319 | 0.062281 | 0.021367 | 0.036499 | 0.044295 | 0.029609 | 0 | 0.045396 | 0 | 0 | 0.030696 | 0.0043138 | 216.1263 | 0.080406 | 16425.6 | 0 |  | 1.25 | 24477.0347 | 24500 | 16400 | 0 | 0 | 0 | 0 | 0 | 0 | 0
342.3 |  | 0 | 0.023958 | 0.014962 | 0.060669 | 0.021887 | 0.030712 | 0.015217 | 0.0092852 | 0.041231 | 0.013355 | 0.023592 | 0.030001 | 0.021807 | 0.035104 | 0.022673 | 0.096074 | 0.031855 | 0.04542 | 0.023708 | 0.013196 | 0.062315 | 0.02138 | 0.03652 | 0.044318 | 0.029622 | 0 | 0.04542 | 0 | 0 | 0.030712 | 0.0043161 | 216.1895 | 0.080448 | 16430.4 | 0 |  | 1.25 | 24475.5419 | 24500 | 16400 | 0 | 0 | 0 | 0 | 0 | 0 | 0
342.4 |  | 0 | 0.02397 | 0.01497 | 0.060705 | 0.021897 | 0.030727 | 0.015226 | 0.0092894 | 0.041253 | 0.013363 | 0.023605 | 0.030016 | 0.021815 | 0.035122 | 0.022686 | 0.096132 | 0.031871 | 0.045443 | 0.023721 | 0.013202 | 0.062349 | 0.021393 | 0.036541 | 0.04434 | 0.029635 | 0 | 0.045443 | 0 | 0 | 0.030727 | 0.0043183 | 216.2526 | 0.080489 | 16435.2 | 0 |  | 1.25 | 24474.0485 | 24500 | 16400 | 0 | 0 | 0 | 0 | 0 | 0 | 0
342.5 |  | 0 | 0.023981 | 0.014979 | 0.060742 | 0.021908 | 0.030743 | 0.015234 | 0.0092936 | 0.041275 | 0.013371 | 0.023619 | 0.030031 | 0.021824 | 0.03514 | 0.022698 | 0.096189 | 0.031887 | 0.045467 | 0.023735 | 0.013208 | 0.062383 | 0.021406 | 0.036562 | 0.044363 | 0.029648 | 0 | 0.045467 | 0 | 0 | 0.030743 | 0.0043206 | 216.3158 | 0.08053 | 16440 | 0 |  | 1.25 | 24472.5545 | 24500 | 16400 | 0 | 0 | 0 | 0 | 0 | 0 | 0
342.6 |  | 0 | 0.023993 | 0.014987 | 0.060779 | 0.021919 | 0.030758 | 0.015243 | 0.0092978 | 0.041297 | 0.013379 | 0.023632 | 0.030047 | 0.021832 | 0.035158 | 0.02271 | 0.096247 | 0.031903 | 0.04549 | 0.023749 | 0.013215 | 0.062417 | 0.021419 | 0.036583 | 0.044386 | 0.02966 | 0 | 0.04549 | 0 | 0 | 0.030758 | 0.0043229 | 216.3789 | 0.080572 | 16444.8 | 0 |  | 1.25 | 24471.06 | 24500 | 16400 | 0 | 0 | 0 | 0 | 0 | 0 | 0
342.7 |  | 0 | 0.024005 | 0.014995 | 0.060816 | 0.021929 | 0.030774 | 0.015252 | 0.009302 | 0.041319 | 0.013388 | 0.023646 | 0.030062 | 0.02184 | 0.035176 | 0.022723 | 0.096305 | 0.031919 | 0.045514 | 0.023763 | 0.013221 | 0.062451 | 0.021432 | 0.036604 | 0.044409 | 0.029673 | 0 | 0.045514 | 0 | 0 | 0.030774 | 0.0043252 | 216.4421 | 0.080613 | 16449.6 | 0 |  | 1.25 | 24469.5649 | 24500 | 16400 | 0 | 0 | 0 | 0 | 0 | 0 | 0
342.8 |  | 0 | 0.024017 | 0.015003 | 0.060852 | 0.02194 | 0.030789 | 0.015261 | 0.0093062 | 0.041341 | 0.013396 | 0.023659 | 0.030077 | 0.021848 | 0.035193 | 0.022735 | 0.096363 | 0.031935 | 0.045538 | 0.023777 | 0.013227 | 0.062485 | 0.021446 | 0.036625 | 0.044432 | 0.029686 | 0 | 0.045538 | 0 | 0 | 0.030789 | 0.0043275 | 216.5053 | 0.080655 | 16454.4 | 0 |  | 1.25 | 24468.0692 | 24500 | 16500 | 0 | 0 | 0 | 0 | 0 | 0 | 0
342.9 |  | 0 | 0.024029 | 0.015011 | 0.060889 | 0.02195 | 0.030805 | 0.01527 | 0.0093104 | 0.041363 | 0.013404 | 0.023673 | 0.030092 | 0.021857 | 0.035211 | 0.022748 | 0.09642 | 0.031951 | 0.045561 | 0.02379 | 0.013233 | 0.062519 | 0.021459 | 0.036646 | 0.044455 | 0.029698 | 0 | 0.045561 | 0 | 0 | 0.030805 | 0.0043298 | 216.5684 | 0.080696 | 16459.2 | 0 |  | 1.25 | 24466.5729 | 24500 | 16500 | 0 | 0 | 0 | 0 | 0 | 0 | 0
343 |  | 0 | 0.024041 | 0.015019 | 0.060926 | 0.021961 | 0.030821 | 0.015279 | 0.0093146 | 0.041386 | 0.013413 | 0.023686 | 0.030107 | 0.021865 | 0.035229 | 0.02276 | 0.096478 | 0.031966 | 0.045585 | 0.023804 | 0.013239 | 0.062553 | 0.021472 | 0.036667 | 0.044478 | 0.029711 | 0 | 0.045585 | 0 | 0 | 0.030821 | 0.0043321 | 216.6316 | 0.080737 | 16464 | 0 |  | 1.25 | 24465.0761 | 24500 | 16500 | 0 | 0 | 0 | 0 | 0 | 0 | 0
343.1 |  | 0 | 0.024052 | 0.015027 | 0.060962 | 0.021972 | 0.030836 | 0.015287 | 0.0093188 | 0.041408 | 0.013421 | 0.0237 | 0.030123 | 0.021873 | 0.035247 | 0.022773 | 0.096536 | 0.031982 | 0.045608 | 0.023818 | 0.013246 | 0.062587 | 0.021485 | 0.036688 | 0.044501 | 0.029724 | 0 | 0.045608 | 0 | 0 | 0.030836 | 0.0043344 | 216.6947 | 0.080779 | 16468.8 | 0 |  | 1.25 | 24463.5788 | 24500 | 16500 | 0 | 0 | 0 | 0 | 0 | 0 | 0
343.2 |  | 0 | 0.024064 | 0.015035 | 0.060999 | 0.021982 | 0.030852 | 0.015296 | 0.009323 | 0.04143 | 0.013429 | 0.023713 | 0.030138 | 0.021881 | 0.035265 | 0.022785 | 0.096594 | 0.031998 | 0.045632 | 0.023832 | 0.013252 | 0.062621 | 0.021498 | 0.036709 | 0.044523 | 0.029737 | 0 | 0.045632 | 0 | 0 | 0.030852 | 0.0043366 | 216.7579 | 0.08082 | 16473.6 | 0 |  | 1.25 | 24462.0808 | 24500 | 16500 | 0 | 0 | 0 | 0 | 0 | 0 | 0
343.3 |  | 0 | 0.024076 | 0.015043 | 0.061036 | 0.021993 | 0.030867 | 0.015305 | 0.0093272 | 0.041452 | 0.013438 | 0.023727 | 0.030153 | 0.021889 | 0.035282 | 0.022797 | 0.096651 | 0.032014 | 0.045655 | 0.023846 | 0.013258 | 0.062655 | 0.021511 | 0.03673 | 0.044546 | 0.029749 | 0 | 0.045655 | 0 | 0 | 0.030867 | 0.0043389 | 216.8211 | 0.080862 | 16478.4 | 0 |  | 1.25 | 24460.5823 | 24500 | 16500 | 0 | 0 | 0 | 0 | 0 | 0 | 0
343.4 |  | 0 | 0.024088 | 0.015052 | 0.061073 | 0.022004 | 0.030883 | 0.015314 | 0.0093314 | 0.041474 | 0.013446 | 0.02374 | 0.030168 | 0.021898 | 0.0353 | 0.02281 | 0.096709 | 0.03203 | 0.045679 | 0.023859 | 0.013264 | 0.062689 | 0.021524 | 0.036751 | 0.044569 | 0.029762 | 0 | 0.045679 | 0 | 0 | 0.030883 | 0.0043412 | 216.8842 | 0.080903 | 16483.2 | 0 |  | 1.25 | 24459.0833 | 24500 | 16500 | 0 | 0 | 0 | 0 | 0 | 0 | 0
343.5 |  | 0 | 0.0241 | 0.01506 | 0.061109 | 0.022014 | 0.030899 | 0.015323 | 0.0093356 | 0.041497 | 0.013454 | 0.023754 | 0.030183 | 0.021906 | 0.035318 | 0.022822 | 0.096767 | 0.032046 | 0.045703 | 0.023873 | 0.01327 | 0.062723 | 0.021537 | 0.036772 | 0.044592 | 0.029775 | 0 | 0.045703 | 0 | 0 | 0.030899 | 0.0043435 | 216.9474 | 0.080945 | 16488 | 0 |  | 1.25 | 24457.5836 | 24500 | 16500 | 0 | 0 | 0 | 0 | 0 | 0 | 0
343.6 |  | 0 | 0.024112 | 0.015068 | 0.061146 | 0.022025 | 0.030914 | 0.015332 | 0.0093398 | 0.041519 | 0.013463 | 0.023767 | 0.030199 | 0.021914 | 0.035336 | 0.022835 | 0.096825 | 0.032062 | 0.045726 | 0.023887 | 0.013277 | 0.062757 | 0.021551 | 0.036793 | 0.044615 | 0.029788 | 0 | 0.045726 | 0 | 0 | 0.030914 | 0.0043458 | 217.0105 | 0.080986 | 16492.8 | 0 |  | 1.25 | 24456.0834 | 24500 | 16500 | 0 | 0 | 0 | 0 | 0 | 0 | 0
343.7 |  | 0 | 0.024124 | 0.015076 | 0.061183 | 0.022035 | 0.03093 | 0.015341 | 0.009344 | 0.041541 | 0.013471 | 0.023781 | 0.030214 | 0.021922 | 0.035354 | 0.022847 | 0.096883 | 0.032078 | 0.04575 | 0.023901 | 0.013283 | 0.062791 | 0.021564 | 0.036814 | 0.044638 | 0.0298 | 0 | 0.04575 | 0 | 0 | 0.03093 | 0.0043481 | 217.0737 | 0.081028 | 16497.6 | 0 |  | 1.25 | 24454.5827 | 24500 | 16500 | 0 | 0 | 0 | 0 | 0 | 0 | 0
343.8 |  | 0 | 0.024135 | 0.015084 | 0.06122 | 0.022046 | 0.030945 | 0.015349 | 0.0093483 | 0.041563 | 0.013479 | 0.023794 | 0.030229 | 0.021931 | 0.035372 | 0.02286 | 0.096941 | 0.032094 | 0.045774 | 0.023915 | 0.013289 | 0.062825 | 0.021577 | 0.036835 | 0.044661 | 0.029813 | 0 | 0.045774 | 0 | 0 | 0.030945 | 0.0043504 | 217.1368 | 0.081069 | 16502.4 | 0 |  | 1.25 | 24453.0813 | 24500 | 16500 | 0 | 0 | 0 | 0 | 0 | 0 | 0
343.9 |  | 0 | 0.024147 | 0.015092 | 0.061257 | 0.022057 | 0.030961 | 0.015358 | 0.0093525 | 0.041585 | 0.013487 | 0.023808 | 0.030244 | 0.021939 | 0.03539 | 0.022872 | 0.096998 | 0.03211 | 0.045797 | 0.023929 | 0.013295 | 0.06286 | 0.02159 | 0.036856 | 0.044684 | 0.029826 | 0 | 0.045797 | 0 | 0 | 0.030961 | 0.0043527 | 217.2 | 0.081111 | 16507.2 | 0 |  | 1.25 | 24451.5794 | 24500 | 16500 | 0 | 0 | 0 | 0 | 0 | 0 | 0
344 |  | 0 | 0.024159 | 0.0151 | 0.061293 | 0.022067 | 0.030977 | 0.015367 | 0.0093567 | 0.041608 | 0.013496 | 0.023821 | 0.03026 | 0.021947 | 0.035407 | 0.022885 | 0.097056 | 0.032126 | 0.045821 | 0.023942 | 0.013301 | 0.062894 | 0.021603 | 0.036877 | 0.044707 | 0.029839 | 0 | 0.045821 | 0 | 0 | 0.030977 | 0.004355 | 217.2632 | 0.081152 | 16512 | 0 |  | 1.25 | 24450.077 | 24500 | 16500 | 0 | 0 | 0 | 0 | 0 | 0 | 0
344.1 |  | 0 | 0.024171 | 0.015108 | 0.06133 | 0.022078 | 0.030992 | 0.015376 | 0.0093609 | 0.04163 | 0.013504 | 0.023835 | 0.030275 | 0.021955 | 0.035425 | 0.022897 | 0.097114 | 0.032142 | 0.045844 | 0.023956 | 0.013308 | 0.062928 | 0.021616 | 0.036898 | 0.04473 | 0.029851 | 0 | 0.045844 | 0 | 0 | 0.030992 | 0.0043573 | 217.3263 | 0.081194 | 16516.8 | 0 |  | 1.25 | 24448.5739 | 24400 | 16500 | 0 | 0 | 0 | 0 | 0 | 0 | 0
344.2 |  | 0 | 0.024183 | 0.015117 | 0.061367 | 0.022089 | 0.031008 | 0.015385 | 0.0093651 | 0.041652 | 0.013512 | 0.023848 | 0.03029 | 0.021964 | 0.035443 | 0.02291 | 0.097172 | 0.032158 | 0.045868 | 0.02397 | 0.013314 | 0.062962 | 0.02163 | 0.036919 | 0.044753 | 0.029864 | 0 | 0.045868 | 0 | 0 | 0.031008 | 0.0043596 | 217.3895 | 0.081235 | 16521.6 | 0 |  | 1.25 | 24447.0703 | 24400 | 16500 | 0 | 0 | 0 | 0 | 0 | 0 | 0
344.3 |  | 0 | 0.024195 | 0.015125 | 0.061404 | 0.022099 | 0.031023 | 0.015394 | 0.0093693 | 0.041674 | 0.013521 | 0.023862 | 0.030305 | 0.021972 | 0.035461 | 0.022922 | 0.09723 | 0.032173 | 0.045892 | 0.023984 | 0.01332 | 0.062996 | 0.021643 | 0.03694 | 0.044775 | 0.029877 | 0 | 0.045892 | 0 | 0 | 0.031023 | 0.0043619 | 217.4526 | 0.081277 | 16526.4 | 0 |  | 1.25 | 24445.5662 | 24400 | 16500 | 0 | 0 | 0 | 0 | 0 | 0 | 0
344.4 |  | 0 | 0.024207 | 0.015133 | 0.061441 | 0.02211 | 0.031039 | 0.015403 | 0.0093735 | 0.041697 | 0.013529 | 0.023875 | 0.030321 | 0.02198 | 0.035479 | 0.022935 | 0.097288 | 0.032189 | 0.045915 | 0.023998 | 0.013326 | 0.06303 | 0.021656 | 0.036961 | 0.044798 | 0.02989 | 0 | 0.045915 | 0 | 0 | 0.031039 | 0.0043642 | 217.5158 | 0.081319 | 16531.2 | 0 |  | 1.25 | 24444.0614 | 24400 | 16500 | 0 | 0 | 0 | 0 | 0 | 0 | 0
344.5 |  | 0 | 0.024219 | 0.015141 | 0.061478 | 0.022121 | 0.031055 | 0.015412 | 0.0093778 | 0.041719 | 0.013537 | 0.023889 | 0.030336 | 0.021988 | 0.035497 | 0.022947 | 0.097346 | 0.032205 | 0.045939 | 0.024012 | 0.013332 | 0.063064 | 0.021669 | 0.036982 | 0.044821 | 0.029903 | 0 | 0.045939 | 0 | 0 | 0.031055 | 0.0043665 | 217.5789 | 0.08136 | 16536 | 0 |  | 1.25 | 24442.5561 | 24400 | 16500 | 0 | 0 | 0 | 0 | 0 | 0 | 0
344.6 |  | 0 | 0.024231 | 0.015149 | 0.061515 | 0.022131 | 0.03107 | 0.01542 | 0.009382 | 0.041741 | 0.013546 | 0.023903 | 0.030351 | 0.021997 | 0.035515 | 0.02296 | 0.097404 | 0.032221 | 0.045963 | 0.024026 | 0.013339 | 0.063098 | 0.021682 | 0.037003 | 0.044844 | 0.029915 | 0 | 0.045963 | 0 | 0 | 0.03107 | 0.0043688 | 217.6421 | 0.081402 | 16540.8 | 0 |  | 1.25 | 24441.0503 | 24400 | 16500 | 0 | 0 | 0 | 0 | 0 | 0 | 0
344.7 |  | 0 | 0.024242 | 0.015157 | 0.061552 | 0.022142 | 0.031086 | 0.015429 | 0.0093862 | 0.041763 | 0.013554 | 0.023916 | 0.030366 | 0.022005 | 0.035532 | 0.022972 | 0.097462 | 0.032237 | 0.045986 | 0.024039 | 0.013345 | 0.063132 | 0.021695 | 0.037024 | 0.044867 | 0.029928 | 0 | 0.045986 | 0 | 0 | 0.031086 | 0.0043711 | 217.7053 | 0.081443 | 16545.6 | 0 |  | 1.25 | 24439.5438 | 24400 | 16500 | 0 | 0 | 0 | 0 | 0 | 0 | 0
344.8 |  | 0 | 0.024254 | 0.015165 | 0.061588 | 0.022153 | 0.031102 | 0.015438 | 0.0093904 | 0.041786 | 0.013563 | 0.02393 | 0.030382 | 0.022013 | 0.03555 | 0.022984 | 0.09752 | 0.032253 | 0.04601 | 0.024053 | 0.013351 | 0.063167 | 0.021709 | 0.037045 | 0.04489 | 0.029941 | 0 | 0.04601 | 0 | 0 | 0.031102 | 0.0043734 | 217.7684 | 0.081485 | 16550.4 | 0 |  | 1.25 | 24438.0368 | 24400 | 16600 | 0 | 0 | 0 | 0 | 0 | 0 | 0
344.9 |  | 0 | 0.024266 | 0.015174 | 0.061625 | 0.022163 | 0.031117 | 0.015447 | 0.0093946 | 0.041808 | 0.013571 | 0.023943 | 0.030397 | 0.022022 | 0.035568 | 0.022997 | 0.097578 | 0.032269 | 0.046034 | 0.024067 | 0.013357 | 0.063201 | 0.021722 | 0.037066 | 0.044913 | 0.029954 | 0 | 0.046034 | 0 | 0 | 0.031117 | 0.0043757 | 217.8316 | 0.081527 | 16555.2 | 0 |  | 1.25 | 24436.5293 | 24400 | 16600 | 0 | 0 | 0 | 0 | 0 | 0 | 0
345 |  | 0 | 0.024278 | 0.015182 | 0.061662 | 0.022174 | 0.031133 | 0.015456 | 0.0093989 | 0.04183 | 0.013579 | 0.023957 | 0.030412 | 0.02203 | 0.035586 | 0.023009 | 0.097636 | 0.032285 | 0.046058 | 0.024081 | 0.013363 | 0.063235 | 0.021735 | 0.037088 | 0.044936 | 0.029967 | 0 | 0.046058 | 0 | 0 | 0.031133 | 0.004378 | 217.8947 | 0.081568 | 16560 | 0 |  | 1.25 | 24435.0212 | 24400 | 16600 | 0 | 0 | 0 | 0 | 0 | 0 | 0
345.1 |  | 0 | 0.02429 | 0.01519 | 0.061699 | 0.022185 | 0.031148 | 0.015465 | 0.0094031 | 0.041853 | 0.013588 | 0.02397 | 0.030428 | 0.022038 | 0.035604 | 0.023022 | 0.097694 | 0.032301 | 0.046081 | 0.024095 | 0.01337 | 0.063269 | 0.021748 | 0.037109 | 0.044959 | 0.029979 | 0 | 0.046081 | 0 | 0 | 0.031148 | 0.0043803 | 217.9579 | 0.08161 | 16564.8 | 0 |  | 1.25 | 24433.5125 | 24400 | 16600 | 0 | 0 | 0 | 0 | 0 | 0 | 0
345.2 |  | 0 | 0.024302 | 0.015198 | 0.061736 | 0.022195 | 0.031164 | 0.015474 | 0.0094073 | 0.041875 | 0.013596 | 0.023984 | 0.030443 | 0.022046 | 0.035622 | 0.023034 | 0.097753 | 0.032317 | 0.046105 | 0.024109 | 0.013376 | 0.063303 | 0.021761 | 0.03713 | 0.044982 | 0.029992 | 0 | 0.046105 | 0 | 0 | 0.031164 | 0.0043826 | 218.0211 | 0.081652 | 16569.6 | 0 |  | 1.25 | 24432.0032 | 24400 | 16600 | 0 | 0 | 0 | 0 | 0 | 0 | 0
345.3 |  | 0 | 0.024314 | 0.015206 | 0.061773 | 0.022206 | 0.03118 | 0.015483 | 0.0094115 | 0.041897 | 0.013604 | 0.023998 | 0.030458 | 0.022055 | 0.03564 | 0.023047 | 0.097811 | 0.032333 | 0.046129 | 0.024123 | 0.013382 | 0.063338 | 0.021775 | 0.037151 | 0.045005 | 0.030005 | 0 | 0.046129 | 0 | 0 | 0.03118 | 0.0043849 | 218.0842 | 0.081693 | 16574.4 | 0 |  | 1.25 | 24430.4934 | 24400 | 16600 | 0 | 0 | 0 | 0 | 0 | 0 | 0
345.4 |  | 0 | 0.024326 | 0.015214 | 0.06181 | 0.022217 | 0.031195 | 0.015492 | 0.0094157 | 0.041919 | 0.013613 | 0.024011 | 0.030473 | 0.022063 | 0.035658 | 0.023059 | 0.097869 | 0.032349 | 0.046152 | 0.024137 | 0.013388 | 0.063372 | 0.021788 | 0.037172 | 0.045028 | 0.030018 | 0 | 0.046152 | 0 | 0 | 0.031195 | 0.0043872 | 218.1474 | 0.081735 | 16579.2 | 0 |  | 1.25 | 24428.983 | 24400 | 16600 | 0 | 0 | 0 | 0 | 0 | 0 | 0
345.5 |  | 0 | 0.024338 | 0.015223 | 0.061847 | 0.022227 | 0.031211 | 0.015501 | 0.00942 | 0.041942 | 0.013621 | 0.024025 | 0.030489 | 0.022071 | 0.035676 | 0.023072 | 0.097927 | 0.032365 | 0.046176 | 0.02415 | 0.013394 | 0.063406 | 0.021801 | 0.037193 | 0.045051 | 0.030031 | 0 | 0.046176 | 0 | 0 | 0.031211 | 0.0043895 | 218.2105 | 0.081777 | 16584 | 0 |  | 1.25 | 24427.472 | 24400 | 16600 | 0 | 0 | 0 | 0 | 0 | 0 | 0
345.6 |  | 0 | 0.02435 | 0.015231 | 0.061884 | 0.022238 | 0.031227 | 0.015509 | 0.0094242 | 0.041964 | 0.013629 | 0.024038 | 0.030504 | 0.022079 | 0.035694 | 0.023085 | 0.097985 | 0.032381 | 0.0462 | 0.024164 | 0.013401 | 0.06344 | 0.021814 | 0.037214 | 0.045074 | 0.030044 | 0 | 0.0462 | 0 | 0 | 0.031227 | 0.0043918 | 218.2737 | 0.081818 | 16588.8 | 0 |  | 1.25 | 24425.9605 | 24400 | 16600 | 0 | 0 | 0 | 0 | 0 | 0 | 0
345.7 |  | 0 | 0.024361 | 0.015239 | 0.061921 | 0.022249 | 0.031242 | 0.015518 | 0.0094284 | 0.041986 | 0.013638 | 0.024052 | 0.030519 | 0.022088 | 0.035712 | 0.023097 | 0.098043 | 0.032397 | 0.046224 | 0.024178 | 0.013407 | 0.063475 | 0.021827 | 0.037235 | 0.045097 | 0.030056 | 0 | 0.046224 | 0 | 0 | 0.031242 | 0.0043941 | 218.3368 | 0.08186 | 16593.6 | 0 |  | 1.25 | 24424.4484 | 24400 | 16600 | 0 | 0 | 0 | 0 | 0 | 0 | 0
345.8 |  | 0 | 0.024373 | 0.015247 | 0.061958 | 0.022259 | 0.031258 | 0.015527 | 0.0094327 | 0.042009 | 0.013646 | 0.024065 | 0.030535 | 0.022096 | 0.03573 | 0.02311 | 0.098102 | 0.032413 | 0.046247 | 0.024192 | 0.013413 | 0.063509 | 0.021841 | 0.037256 | 0.04512 | 0.030069 | 0 | 0.046247 | 0 | 0 | 0.031258 | 0.0043964 | 218.4 | 0.081902 | 16598.4 | 0 |  | 1.25 | 24422.9357 | 24400 | 16600 | 0 | 0 | 0 | 0 | 0 | 0 | 0
345.9 |  | 0 | 0.024385 | 0.015255 | 0.061995 | 0.02227 | 0.031274 | 0.015536 | 0.0094369 | 0.042031 | 0.013654 | 0.024079 | 0.03055 | 0.022104 | 0.035747 | 0.023122 | 0.09816 | 0.032429 | 0.046271 | 0.024206 | 0.013419 | 0.063543 | 0.021854 | 0.037278 | 0.045143 | 0.030082 | 0 | 0.046271 | 0 | 0 | 0.031274 | 0.0043987 | 218.4632 | 0.081944 | 16603.2 | 0 |  | 1.25 | 24421.4225 | 24400 | 16600 | 0 | 0 | 0 | 0 | 0 | 0 | 0
346 |  | 0 | 0.024397 | 0.015263 | 0.062032 | 0.022281 | 0.031289 | 0.015545 | 0.0094411 | 0.042053 | 0.013663 | 0.024093 | 0.030565 | 0.022113 | 0.035765 | 0.023135 | 0.098218 | 0.032445 | 0.046295 | 0.02422 | 0.013426 | 0.063577 | 0.021867 | 0.037299 | 0.045166 | 0.030095 | 0 | 0.046295 | 0 | 0 | 0.031289 | 0.004401 | 218.5263 | 0.081985 | 16608 | 0 |  | 1.25 | 24419.9087 | 24400 | 16600 | 0 | 0 | 0 | 0 | 0 | 0 | 0
346.1 |  | 0 | 0.024409 | 0.015272 | 0.062069 | 0.022291 | 0.031305 | 0.015554 | 0.0094453 | 0.042076 | 0.013671 | 0.024106 | 0.030581 | 0.022121 | 0.035783 | 0.023147 | 0.098276 | 0.032461 | 0.046319 | 0.024234 | 0.013432 | 0.063612 | 0.02188 | 0.03732 | 0.045189 | 0.030108 | 0 | 0.046319 | 0 | 0 | 0.031305 | 0.0044033 | 218.5895 | 0.082027 | 16612.8 | 0 |  | 1.25 | 24418.3944 | 24400 | 16600 | 0 | 0 | 0 | 0 | 0 | 0 | 0
346.2 |  | 0 | 0.024421 | 0.01528 | 0.062106 | 0.022302 | 0.031321 | 0.015563 | 0.0094496 | 0.042098 | 0.01368 | 0.02412 | 0.030596 | 0.022129 | 0.035801 | 0.02316 | 0.098335 | 0.032477 | 0.046342 | 0.024248 | 0.013438 | 0.063646 | 0.021894 | 0.037341 | 0.045212 | 0.030121 | 0 | 0.046342 | 0 | 0 | 0.031321 | 0.0044056 | 218.6526 | 0.082069 | 16617.6 | 0 |  | 1.25 | 24416.8795 | 24400 | 16600 | 0 | 0 | 0 | 0 | 0 | 0 | 0
346.3 |  | 0 | 0.024433 | 0.015288 | 0.062144 | 0.022313 | 0.031337 | 0.015572 | 0.0094538 | 0.04212 | 0.013688 | 0.024134 | 0.030611 | 0.022137 | 0.035819 | 0.023172 | 0.098393 | 0.032493 | 0.046366 | 0.024262 | 0.013444 | 0.06368 | 0.021907 | 0.037362 | 0.045236 | 0.030134 | 0 | 0.046366 | 0 | 0 | 0.031337 | 0.0044079 | 218.7158 | 0.082111 | 16622.4 | 0 |  | 1.25 | 24415.364 | 24400 | 16600 | 0 | 0 | 0 | 0 | 0 | 0 | 0
346.4 |  | 0 | 0.024445 | 0.015296 | 0.062181 | 0.022323 | 0.031352 | 0.015581 | 0.009458 | 0.042143 | 0.013696 | 0.024147 | 0.030627 | 0.022146 | 0.035837 | 0.023185 | 0.098451 | 0.032509 | 0.04639 | 0.024276 | 0.013451 | 0.063714 | 0.02192 | 0.037383 | 0.045259 | 0.030146 | 0 | 0.04639 | 0 | 0 | 0.031352 | 0.0044102 | 218.7789 | 0.082152 | 16627.2 | 0 |  | 1.25 | 24413.8479 | 24400 | 16600 | 0 | 0 | 0 | 0 | 0 | 0 | 0
346.5 |  | 0 | 0.024457 | 0.015304 | 0.062218 | 0.022334 | 0.031368 | 0.01559 | 0.0094623 | 0.042165 | 0.013705 | 0.024161 | 0.030642 | 0.022154 | 0.035855 | 0.023197 | 0.09851 | 0.032525 | 0.046414 | 0.02429 | 0.013457 | 0.063749 | 0.021933 | 0.037405 | 0.045282 | 0.030159 | 0 | 0.046414 | 0 | 0 | 0.031368 | 0.0044125 | 218.8421 | 0.082194 | 16632 | 0 |  | 1.25 | 24412.3313 | 24400 | 16600 | 0 | 0 | 0 | 0 | 0 | 0 | 0
346.6 |  | 0 | 0.024469 | 0.015312 | 0.062255 | 0.022345 | 0.031384 | 0.015599 | 0.0094665 | 0.042188 | 0.013713 | 0.024174 | 0.030657 | 0.022162 | 0.035873 | 0.02321 | 0.098568 | 0.032541 | 0.046437 | 0.024304 | 0.013463 | 0.063783 | 0.021947 | 0.037426 | 0.045305 | 0.030172 | 0 | 0.046437 | 0 | 0 | 0.031384 | 0.0044149 | 218.9053 | 0.082236 | 16636.8 | 0 |  | 1.25 | 24410.8141 | 24400 | 16600 | 0 | 0 | 0 | 0 | 0 | 0 | 0
346.7 |  | 0 | 0.024481 | 0.015321 | 0.062292 | 0.022356 | 0.031399 | 0.015608 | 0.0094708 | 0.04221 | 0.013722 | 0.024188 | 0.030673 | 0.022171 | 0.035891 | 0.023222 | 0.098626 | 0.032557 | 0.046461 | 0.024318 | 0.013469 | 0.063817 | 0.02196 | 0.037447 | 0.045328 | 0.030185 | 0 | 0.046461 | 0 | 0 | 0.031399 | 0.0044172 | 218.9684 | 0.082278 | 16641.6 | 0 |  | 1.25 | 24409.2964 | 24400 | 16600 | 0 | 0 | 0 | 0 | 0 | 0 | 0
346.8 |  | 0 | 0.024493 | 0.015329 | 0.062329 | 0.022366 | 0.031415 | 0.015617 | 0.009475 | 0.042232 | 0.01373 | 0.024202 | 0.030688 | 0.022179 | 0.035909 | 0.023235 | 0.098685 | 0.032573 | 0.046485 | 0.024331 | 0.013475 | 0.063852 | 0.021973 | 0.037468 | 0.045351 | 0.030198 | 0 | 0.046485 | 0 | 0 | 0.031415 | 0.0044195 | 219.0316 | 0.08232 | 16646.4 | 0 |  | 1.25 | 24407.7781 | 24400 | 16600 | 0 | 0 | 0 | 0 | 0 | 0 | 0
346.9 |  | 0 | 0.024505 | 0.015337 | 0.062366 | 0.022377 | 0.031431 | 0.015625 | 0.0094792 | 0.042255 | 0.013738 | 0.024215 | 0.030703 | 0.022187 | 0.035927 | 0.023248 | 0.098743 | 0.032589 | 0.046509 | 0.024345 | 0.013482 | 0.063886 | 0.021987 | 0.037489 | 0.045374 | 0.030211 | 0 | 0.046509 | 0 | 0 | 0.031431 | 0.0044218 | 219.0947 | 0.082361 | 16651.2 | 0 |  | 1.25 | 24406.2592 | 24400 | 16700 | 0 | 0 | 0 | 0 | 0 | 0 | 0
347 |  | 0 | 0.024517 | 0.015345 | 0.062403 | 0.022388 | 0.031447 | 0.015634 | 0.0094835 | 0.042277 | 0.013747 | 0.024229 | 0.030719 | 0.022196 | 0.035945 | 0.02326 | 0.098802 | 0.032605 | 0.046533 | 0.024359 | 0.013488 | 0.063921 | 0.022 | 0.037511 | 0.045397 | 0.030224 | 0 | 0.046533 | 0 | 0 | 0.031447 | 0.0044241 | 219.1579 | 0.082403 | 16656 | 0 |  | 1.25 | 24404.7397 | 24400 | 16700 | 0 | 0 | 0 | 0 | 0 | 0 | 0
347.1 |  | 0 | 0.024529 | 0.015353 | 0.062441 | 0.022398 | 0.031462 | 0.015643 | 0.0094877 | 0.0423 | 0.013755 | 0.024243 | 0.030734 | 0.022204 | 0.035963 | 0.023273 | 0.09886 | 0.032622 | 0.046557 | 0.024373 | 0.013494 | 0.063955 | 0.022013 | 0.037532 | 0.04542 | 0.030237 | 0 | 0.046557 | 0 | 0 | 0.031462 | 0.0044264 | 219.2211 | 0.082445 | 16660.8 | 0 |  | 1.25 | 24403.2197 | 24400 | 16700 | 0 | 0 | 0 | 0 | 0 | 0 | 0
347.2 |  | 0 | 0.024541 | 0.015362 | 0.062478 | 0.022409 | 0.031478 | 0.015652 | 0.009492 | 0.042322 | 0.013764 | 0.024256 | 0.030749 | 0.022212 | 0.035981 | 0.023285 | 0.098919 | 0.032638 | 0.04658 | 0.024387 | 0.0135 | 0.063989 | 0.022026 | 0.037553 | 0.045443 | 0.030249 | 0 | 0.04658 | 0 | 0 | 0.031478 | 0.0044287 | 219.2842 | 0.082487 | 16665.6 | 0 |  | 1.25 | 24401.6991 | 24400 | 16700 | 0 | 0 | 0 | 0 | 0 | 0 | 0
347.3 |  | 0 | 0.024553 | 0.01537 | 0.062515 | 0.02242 | 0.031494 | 0.015661 | 0.0094962 | 0.042344 | 0.013772 | 0.02427 | 0.030765 | 0.02222 | 0.035999 | 0.023298 | 0.098977 | 0.032654 | 0.046604 | 0.024401 | 0.013507 | 0.064024 | 0.02204 | 0.037574 | 0.045466 | 0.030262 | 0 | 0.046604 | 0 | 0 | 0.031494 | 0.004431 | 219.3474 | 0.082529 | 16670.4 | 0 |  | 1.25 | 24400.178 | 24400 | 16700 | 0 | 0 | 0 | 0 | 0 | 0 | 0
347.4 |  | 0 | 0.024565 | 0.015378 | 0.062552 | 0.022431 | 0.031509 | 0.01567 | 0.0095004 | 0.042367 | 0.01378 | 0.024284 | 0.03078 | 0.022229 | 0.036017 | 0.02331 | 0.099036 | 0.03267 | 0.046628 | 0.024415 | 0.013513 | 0.064058 | 0.022053 | 0.037596 | 0.045489 | 0.030275 | 0 | 0.046628 | 0 | 0 | 0.031509 | 0.0044334 | 219.4105 | 0.082571 | 16675.2 | 0 |  | 1.25 | 24398.6563 | 24400 | 16700 | 0 | 0 | 0 | 0 | 0 | 0 | 0
347.5 |  | 0 | 0.024576 | 0.015386 | 0.062589 | 0.022441 | 0.031525 | 0.015679 | 0.0095047 | 0.042389 | 0.013789 | 0.024297 | 0.030796 | 0.022237 | 0.036035 | 0.023323 | 0.099094 | 0.032686 | 0.046652 | 0.024429 | 0.013519 | 0.064092 | 0.022066 | 0.037617 | 0.045513 | 0.030288 | 0 | 0.046652 | 0 | 0 | 0.031525 | 0.0044357 | 219.4737 | 0.082613 | 16680 | 0 |  | 1.25 | 24397.134 | 24400 | 16700 | 0 | 0 | 0 | 0 | 0 | 0 | 0
347.6 |  | 0 | 0.024588 | 0.015394 | 0.062627 | 0.022452 | 0.031541 | 0.015688 | 0.0095089 | 0.042412 | 0.013797 | 0.024311 | 0.030811 | 0.022245 | 0.036053 | 0.023336 | 0.099153 | 0.032702 | 0.046676 | 0.024443 | 0.013525 | 0.064127 | 0.02208 | 0.037638 | 0.045536 | 0.030301 | 0 | 0.046676 | 0 | 0 | 0.031541 | 0.004438 | 219.5368 | 0.082655 | 16684.8 | 0 |  | 1.25 | 24395.6112 | 24400 | 16700 | 0 | 0 | 0 | 0 | 0 | 0 | 0
347.7 |  | 0 | 0.0246 | 0.015403 | 0.062664 | 0.022463 | 0.031557 | 0.015697 | 0.0095132 | 0.042434 | 0.013806 | 0.024325 | 0.030826 | 0.022254 | 0.036071 | 0.023348 | 0.099211 | 0.032718 | 0.0467 | 0.024457 | 0.013532 | 0.064161 | 0.022093 | 0.037659 | 0.045559 | 0.030314 | 0 | 0.0467 | 0 | 0 | 0.031557 | 0.0044403 | 219.6 | 0.082697 | 16689.6 | 0 |  | 1.25 | 24394.0878 | 24400 | 16700 | 0 | 0 | 0 | 0 | 0 | 0 | 0
347.8 |  | 0 | 0.024612 | 0.015411 | 0.062701 | 0.022474 | 0.031572 | 0.015706 | 0.0095174 | 0.042457 | 0.013814 | 0.024338 | 0.030842 | 0.022262 | 0.036089 | 0.023361 | 0.09927 | 0.032734 | 0.046723 | 0.024471 | 0.013538 | 0.064196 | 0.022106 | 0.037681 | 0.045582 | 0.030327 | 0 | 0.046723 | 0 | 0 | 0.031572 | 0.0044426 | 219.6632 | 0.082739 | 16694.4 | 0 |  | 1.25 | 24392.5638 | 24400 | 16700 | 0 | 0 | 0 | 0 | 0 | 0 | 0
347.9 |  | 0 | 0.024624 | 0.015419 | 0.062738 | 0.022484 | 0.031588 | 0.015715 | 0.0095217 | 0.042479 | 0.013822 | 0.024352 | 0.030857 | 0.02227 | 0.036107 | 0.023373 | 0.099328 | 0.03275 | 0.046747 | 0.024485 | 0.013544 | 0.06423 | 0.022119 | 0.037702 | 0.045605 | 0.03034 | 0 | 0.046747 | 0 | 0 | 0.031588 | 0.0044449 | 219.7263 | 0.08278 | 16699.2 | 0 |  | 1.25 | 24391.0392 | 24400 | 16700 | 0 | 0 | 0 | 0 | 0 | 0 | 0
348 |  | 0 | 0.024636 | 0.015427 | 0.062776 | 0.022495 | 0.031604 | 0.015724 | 0.0095259 | 0.042501 | 0.013831 | 0.024366 | 0.030872 | 0.022279 | 0.036125 | 0.023386 | 0.099387 | 0.032766 | 0.046771 | 0.024499 | 0.01355 | 0.064265 | 0.022133 | 0.037723 | 0.045628 | 0.030353 | 0 | 0.046771 | 0 | 0 | 0.031604 | 0.0044473 | 219.7895 | 0.082822 | 16704 | 0 |  | 1.25 | 24389.5141 | 24400 | 16700 | 0 | 0 | 0 | 0 | 0 | 0 | 0
348.1 |  | 0 | 0.024648 | 0.015436 | 0.062813 | 0.022506 | 0.03162 | 0.015733 | 0.0095302 | 0.042524 | 0.013839 | 0.024379 | 0.030888 | 0.022287 | 0.036143 | 0.023398 | 0.099445 | 0.032782 | 0.046795 | 0.024513 | 0.013557 | 0.064299 | 0.022146 | 0.037744 | 0.045651 | 0.030366 | 0 | 0.046795 | 0 | 0 | 0.03162 | 0.0044496 | 219.8526 | 0.082864 | 16708.8 | 0 |  | 1.25 | 24387.9885 | 24400 | 16700 | 0 | 0 | 0 | 0 | 0 | 0 | 0
348.2 |  | 0 | 0.02466 | 0.015444 | 0.06285 | 0.022516 | 0.031636 | 0.015742 | 0.0095344 | 0.042546 | 0.013848 | 0.024393 | 0.030903 | 0.022295 | 0.036161 | 0.023411 | 0.099504 | 0.032798 | 0.046819 | 0.024527 | 0.013563 | 0.064334 | 0.022159 | 0.037766 | 0.045675 | 0.030379 | 0 | 0.046819 | 0 | 0 | 0.031636 | 0.0044519 | 219.9158 | 0.082906 | 16713.6 | 0 |  | 1.25 | 24386.4622 | 24400 | 16700 | 0 | 0 | 0 | 0 | 0 | 0 | 0
348.3 |  | 0 | 0.024672 | 0.015452 | 0.062888 | 0.022527 | 0.031651 | 0.015751 | 0.0095387 | 0.042569 | 0.013856 | 0.024407 | 0.030919 | 0.022304 | 0.036179 | 0.023424 | 0.099563 | 0.032814 | 0.046843 | 0.024541 | 0.013569 | 0.064368 | 0.022173 | 0.037787 | 0.045698 | 0.030392 | 0 | 0.046843 | 0 | 0 | 0.031651 | 0.0044542 | 219.9789 | 0.082948 | 16718.4 | 0 |  | 1.25 | 24384.9354 | 24400 | 16700 | 0 | 0 | 0 | 0 | 0 | 0 | 0
348.4 |  | 0 | 0.024684 | 0.01546 | 0.062925 | 0.022538 | 0.031667 | 0.01576 | 0.0095429 | 0.042591 | 0.013865 | 0.02442 | 0.030934 | 0.022312 | 0.036197 | 0.023436 | 0.099621 | 0.032831 | 0.046867 | 0.024555 | 0.013575 | 0.064403 | 0.022186 | 0.037808 | 0.045721 | 0.030405 | 0 | 0.046867 | 0 | 0 | 0.031667 | 0.0044565 | 220.0421 | 0.08299 | 16723.2 | 0 |  | 1.25 | 24383.4081 | 24400 | 16700 | 0 | 0 | 0 | 0 | 0 | 0 | 0
348.5 |  | 0 | 0.024696 | 0.015468 | 0.062962 | 0.022549 | 0.031683 | 0.015769 | 0.0095472 | 0.042614 | 0.013873 | 0.024434 | 0.030949 | 0.02232 | 0.036215 | 0.023449 | 0.09968 | 0.032847 | 0.046891 | 0.024569 | 0.013582 | 0.064437 | 0.022199 | 0.03783 | 0.045744 | 0.030418 | 0 | 0.046891 | 0 | 0 | 0.031683 | 0.0044589 | 220.1053 | 0.083032 | 16728 | 0 |  | 1.25 | 24381.8801 | 24400 | 16700 | 0 | 0 | 0 | 0 | 0 | 0 | 0
348.6 |  | 0 | 0.024708 | 0.015477 | 0.063 | 0.022559 | 0.031699 | 0.015778 | 0.0095514 | 0.042636 | 0.013882 | 0.024448 | 0.030965 | 0.022329 | 0.036233 | 0.023462 | 0.099739 | 0.032863 | 0.046915 | 0.024583 | 0.013588 | 0.064472 | 0.022213 | 0.037851 | 0.045767 | 0.030431 | 0 | 0.046915 | 0 | 0 | 0.031699 | 0.0044612 | 220.1684 | 0.083074 | 16732.8 | 0 |  | 1.25 | 24380.3516 | 24400 | 16700 | 0 | 0 | 0 | 0 | 0 | 0 | 0
348.7 |  | 0 | 0.02472 | 0.015485 | 0.063037 | 0.02257 | 0.031714 | 0.015787 | 0.0095557 | 0.042659 | 0.01389 | 0.024461 | 0.03098 | 0.022337 | 0.036252 | 0.023474 | 0.099798 | 0.032879 | 0.046939 | 0.024597 | 0.013594 | 0.064506 | 0.022226 | 0.037872 | 0.045791 | 0.030444 | 0 | 0.046939 | 0 | 0 | 0.031714 | 0.0044635 | 220.2316 | 0.083116 | 16737.6 | 0 |  | 1.25 | 24378.8226 | 24400 | 16700 | 0 | 0 | 0 | 0 | 0 | 0 | 0
348.8 |  | 0 | 0.024732 | 0.015493 | 0.063074 | 0.022581 | 0.03173 | 0.015796 | 0.0095599 | 0.042681 | 0.013898 | 0.024475 | 0.030996 | 0.022345 | 0.03627 | 0.023487 | 0.099856 | 0.032895 | 0.046962 | 0.024611 | 0.0136 | 0.064541 | 0.022239 | 0.037894 | 0.045814 | 0.030457 | 0 | 0.046962 | 0 | 0 | 0.03173 | 0.0044658 | 220.2947 | 0.083158 | 16742.4 | 0 |  | 1.25 | 24377.2929 | 24400 | 16700 | 0 | 0 | 0 | 0 | 0 | 0 | 0
348.9 |  | 0 | 0.024744 | 0.015501 | 0.063112 | 0.022592 | 0.031746 | 0.015805 | 0.0095642 | 0.042704 | 0.013907 | 0.024489 | 0.031011 | 0.022354 | 0.036288 | 0.023499 | 0.099915 | 0.032911 | 0.046986 | 0.024625 | 0.013607 | 0.064575 | 0.022253 | 0.037915 | 0.045837 | 0.030469 | 0 | 0.046986 | 0 | 0 | 0.031746 | 0.0044682 | 220.3579 | 0.083201 | 16747.2 | 0 |  | 1.25 | 24375.7627 | 24400 | 16700 | 0 | 0 | 0 | 0 | 0 | 0 | 0
349 |  | 0 | 0.024756 | 0.01551 | 0.063149 | 0.022603 | 0.031762 | 0.015814 | 0.0095684 | 0.042726 | 0.013915 | 0.024503 | 0.031027 | 0.022362 | 0.036306 | 0.023512 | 0.099974 | 0.032927 | 0.04701 | 0.024639 | 0.013613 | 0.06461 | 0.022266 | 0.037936 | 0.04586 | 0.030482 | 0 | 0.04701 | 0 | 0 | 0.031762 | 0.0044705 | 220.4211 | 0.083243 | 16752 | 0 |  | 1.25 | 24374.232 | 24400 | 16800 | 0 | 0 | 0 | 0 | 0 | 0 | 0
349.1 |  | 0 | 0.024768 | 0.015518 | 0.063186 | 0.022613 | 0.031778 | 0.015823 | 0.0095727 | 0.042749 | 0.013924 | 0.024516 | 0.031042 | 0.02237 | 0.036324 | 0.023525 | 0.10003 | 0.032943 | 0.047034 | 0.024653 | 0.013619 | 0.064644 | 0.02228 | 0.037958 | 0.045883 | 0.030495 | 0 | 0.047034 | 0 | 0 | 0.031778 | 0.0044728 | 220.4842 | 0.083285 | 16756.8 | 0 |  | 1.25 | 24372.7007 | 24400 | 16800 | 0 | 0 | 0 | 0 | 0 | 0 | 0
349.2 |  | 0 | 0.02478 | 0.015526 | 0.063224 | 0.022624 | 0.031793 | 0.015832 | 0.0095769 | 0.042771 | 0.013932 | 0.02453 | 0.031057 | 0.022379 | 0.036342 | 0.023537 | 0.10009 | 0.03296 | 0.047058 | 0.024667 | 0.013626 | 0.064679 | 0.022293 | 0.037979 | 0.045907 | 0.030508 | 0 | 0.047058 | 0 | 0 | 0.031793 | 0.0044751 | 220.5474 | 0.083327 | 16761.6 | 0 |  | 1.25 | 24371.1688 | 24400 | 16800 | 0 | 0 | 0 | 0 | 0 | 0 | 0
349.3 |  | 0 | 0.024792 | 0.015534 | 0.063261 | 0.022635 | 0.031809 | 0.015841 | 0.0095812 | 0.042794 | 0.013941 | 0.024544 | 0.031073 | 0.022387 | 0.03636 | 0.02355 | 0.10015 | 0.032976 | 0.047082 | 0.024682 | 0.013632 | 0.064713 | 0.022306 | 0.038 | 0.04593 | 0.030521 | 0 | 0.047082 | 0 | 0 | 0.031809 | 0.0044775 | 220.6105 | 0.083369 | 16766.4 | 0 |  | 1.25 | 24369.6363 | 24400 | 16800 | 0 | 0 | 0 | 0 | 0 | 0 | 0
349.4 |  | 0 | 0.024804 | 0.015543 | 0.063299 | 0.022646 | 0.031825 | 0.01585 | 0.0095855 | 0.042817 | 0.013949 | 0.024558 | 0.031088 | 0.022395 | 0.036378 | 0.023563 | 0.10021 | 0.032992 | 0.047106 | 0.024696 | 0.013638 | 0.064748 | 0.02232 | 0.038022 | 0.045953 | 0.030534 | 0 | 0.047106 | 0 | 0 | 0.031825 | 0.0044798 | 220.6737 | 0.083411 | 16771.2 | 0 |  | 1.25 | 24368.1033 | 24400 | 16800 | 0 | 0 | 0 | 0 | 0 | 0 | 0
349.5 |  | 0 | 0.024816 | 0.015551 | 0.063336 | 0.022656 | 0.031841 | 0.015859 | 0.0095897 | 0.042839 | 0.013958 | 0.024571 | 0.031104 | 0.022404 | 0.036396 | 0.023575 | 0.10027 | 0.033008 | 0.04713 | 0.02471 | 0.013644 | 0.064783 | 0.022333 | 0.038043 | 0.045976 | 0.030547 | 0 | 0.04713 | 0 | 0 | 0.031841 | 0.0044821 | 220.7368 | 0.083453 | 16776 | 0 |  | 1.25 | 24366.5697 | 24400 | 16800 | 0 | 0 | 0 | 0 | 0 | 0 | 0
349.6 |  | 0 | 0.024828 | 0.015559 | 0.063373 | 0.022667 | 0.031857 | 0.015868 | 0.009594 | 0.042862 | 0.013966 | 0.024585 | 0.031119 | 0.022412 | 0.036414 | 0.023588 | 0.10033 | 0.033024 | 0.047154 | 0.024724 | 0.013651 | 0.064817 | 0.022346 | 0.038064 | 0.045999 | 0.03056 | 0 | 0.047154 | 0 | 0 | 0.031857 | 0.0044844 | 220.8 | 0.083495 | 16780.8 | 0 |  | 1.25 | 24365.0356 | 24400 | 16800 | 0 | 0 | 0 | 0 | 0 | 0 | 0
349.7 |  | 0 | 0.024841 | 0.015567 | 0.063411 | 0.022678 | 0.031872 | 0.015877 | 0.0095983 | 0.042884 | 0.013975 | 0.024599 | 0.031135 | 0.022421 | 0.036432 | 0.023601 | 0.10039 | 0.03304 | 0.047178 | 0.024738 | 0.013657 | 0.064852 | 0.02236 | 0.038086 | 0.046023 | 0.030573 | 0 | 0.047178 | 0 | 0 | 0.031872 | 0.0044868 | 220.8632 | 0.083537 | 16785.6 | 0 |  | 1.25 | 24363.5008 | 24400 | 16800 | 0 | 0 | 0 | 0 | 0 | 0 | 0
349.8 |  | 0 | 0.024853 | 0.015576 | 0.063448 | 0.022689 | 0.031888 | 0.015886 | 0.0096025 | 0.042907 | 0.013983 | 0.024612 | 0.03115 | 0.022429 | 0.036451 | 0.023613 | 0.10044 | 0.033056 | 0.047202 | 0.024752 | 0.013663 | 0.064886 | 0.022373 | 0.038107 | 0.046046 | 0.030586 | 0 | 0.047202 | 0 | 0 | 0.031888 | 0.0044891 | 220.9263 | 0.083579 | 16790.4 | 0 |  | 1.25 | 24361.9656 | 24400 | 16800 | 0 | 0 | 0 | 0 | 0 | 0 | 0
349.9 |  | 0 | 0.024865 | 0.015584 | 0.063486 | 0.0227 | 0.031904 | 0.015895 | 0.0096068 | 0.042929 | 0.013992 | 0.024626 | 0.031165 | 0.022437 | 0.036469 | 0.023626 | 0.1005 | 0.033073 | 0.047226 | 0.024766 | 0.01367 | 0.064921 | 0.022387 | 0.038129 | 0.046069 | 0.030599 | 0 | 0.047226 | 0 | 0 | 0.031904 | 0.0044914 | 220.9895 | 0.083622 | 16795.2 | 0 |  | 1.25 | 24360.4297 | 24400 | 16800 | 0 | 0 | 0 | 0 | 0 | 0 | 0
350 |  | 0 | 0.024877 | 0.015592 | 0.063523 | 0.02271 | 0.03192 | 0.015904 | 0.009611 | 0.042952 | 0.014 | 0.02464 | 0.031181 | 0.022446 | 0.036487 | 0.023639 | 0.10056 | 0.033089 | 0.04725 | 0.02478 | 0.013676 | 0.064956 | 0.0224 | 0.03815 | 0.046093 | 0.030613 | 0 | 0.04725 | 0 | 0 | 0.03192 | 0.0044938 | 221.0526 | 0.083664 | 16800 | 0 |  | 1.25 | 24358.8933 | 24400 | 16800 | 0 | 0 | 0 | 0 | 0 | 0 | 0
350.1 |  | 0 | 0.024889 | 0.0156 | 0.063561 | 0.022721 | 0.031936 | 0.015913 | 0.0096153 | 0.042975 | 0.014008 | 0.024654 | 0.031196 | 0.022454 | 0.036505 | 0.023651 | 0.10062 | 0.033105 | 0.047274 | 0.024794 | 0.013682 | 0.06499 | 0.022413 | 0.038171 | 0.046116 | 0.030626 | 0 | 0.047274 | 0 | 0 | 0.031936 | 0.0044961 | 221.1158 | 0.083706 | 16804.8 | 0 |  | 1.25 | 24357.3563 | 24400 | 16800 | 0 | 0 | 0 | 0 | 0 | 0 | 0
350.2 |  | 0 | 0.024901 | 0.015609 | 0.063598 | 0.022732 | 0.031952 | 0.015922 | 0.0096196 | 0.042997 | 0.014017 | 0.024668 | 0.031212 | 0.022462 | 0.036523 | 0.023664 | 0.10068 | 0.033121 | 0.047298 | 0.024808 | 0.013688 | 0.065025 | 0.022427 | 0.038193 | 0.046139 | 0.030639 | 0 | 0.047298 | 0 | 0 | 0.031952 | 0.0044984 | 221.1789 | 0.083748 | 16809.6 | 0 |  | 1.25 | 24355.8188 | 24400 | 16800 | 0 | 0 | 0 | 0 | 0 | 0 | 0
350.3 |  | 0 | 0.024913 | 0.015617 | 0.063636 | 0.022743 | 0.031968 | 0.015931 | 0.0096238 | 0.04302 | 0.014025 | 0.024681 | 0.031227 | 0.022471 | 0.036541 | 0.023677 | 0.10074 | 0.033137 | 0.047322 | 0.024822 | 0.013695 | 0.06506 | 0.02244 | 0.038214 | 0.046162 | 0.030652 | 0 | 0.047322 | 0 | 0 | 0.031968 | 0.0045008 | 221.2421 | 0.08379 | 16814.4 | 0 |  | 1.25 | 24354.2807 | 24400 | 16800 | 0 | 0 | 0 | 0 | 0 | 0 | 0
350.4 |  | 0 | 0.024925 | 0.015625 | 0.063673 | 0.022753 | 0.031983 | 0.01594 | 0.0096281 | 0.043042 | 0.014034 | 0.024695 | 0.031243 | 0.022479 | 0.036559 | 0.023689 | 0.1008 | 0.033153 | 0.047346 | 0.024836 | 0.013701 | 0.065094 | 0.022454 | 0.038236 | 0.046186 | 0.030665 | 0 | 0.047346 | 0 | 0 | 0.031983 | 0.0045031 | 221.3053 | 0.083833 | 16819.2 | 0 |  | 1.25 | 24352.742 | 24400 | 16800 | 0 | 0 | 0 | 0 | 0 | 0 | 0
350.5 |  | 0 | 0.024937 | 0.015633 | 0.063711 | 0.022764 | 0.031999 | 0.015949 | 0.0096324 | 0.043065 | 0.014042 | 0.024709 | 0.031258 | 0.022487 | 0.036577 | 0.023702 | 0.10086 | 0.03317 | 0.04737 | 0.02485 | 0.013707 | 0.065129 | 0.022467 | 0.038257 | 0.046209 | 0.030678 | 0 | 0.04737 | 0 | 0 | 0.031999 | 0.0045054 | 221.3684 | 0.083875 | 16824 | 0 |  | 1.25 | 24351.2028 | 24400 | 16800 | 0 | 0 | 0 | 0 | 0 | 0 | 0
350.6 |  | 0 | 0.024949 | 0.015642 | 0.063749 | 0.022775 | 0.032015 | 0.015958 | 0.0096367 | 0.043088 | 0.014051 | 0.024723 | 0.031274 | 0.022496 | 0.036596 | 0.023715 | 0.10092 | 0.033186 | 0.047394 | 0.024865 | 0.013713 | 0.065164 | 0.02248 | 0.038279 | 0.046232 | 0.030691 | 0 | 0.047394 | 0 | 0 | 0.032015 | 0.0045078 | 221.4316 | 0.083917 | 16828.8 | 0 |  | 1.25 | 24349.6629 | 24300 | 16800 | 0 | 0 | 0 | 0 | 0 | 0 | 0
350.7 |  | 0 | 0.024961 | 0.01565 | 0.063786 | 0.022786 | 0.032031 | 0.015967 | 0.0096409 | 0.04311 | 0.014059 | 0.024736 | 0.031289 | 0.022504 | 0.036614 | 0.023727 | 0.10098 | 0.033202 | 0.047418 | 0.024879 | 0.01372 | 0.065198 | 0.022494 | 0.0383 | 0.046255 | 0.030704 | 0 | 0.047418 | 0 | 0 | 0.032031 | 0.0045101 | 221.4947 | 0.083959 | 16833.6 | 0 |  | 1.25 | 24348.1226 | 24300 | 16800 | 0 | 0 | 0 | 0 | 0 | 0 | 0
350.8 |  | 0 | 0.024973 | 0.015658 | 0.063824 | 0.022797 | 0.032047 | 0.015976 | 0.0096452 | 0.043133 | 0.014068 | 0.02475 | 0.031305 | 0.022513 | 0.036632 | 0.02374 | 0.10103 | 0.033218 | 0.047442 | 0.024893 | 0.013726 | 0.065233 | 0.022507 | 0.038321 | 0.046279 | 0.030717 | 0 | 0.047442 | 0 | 0 | 0.032047 | 0.0045124 | 221.5579 | 0.084001 | 16838.4 | 0 |  | 1.25 | 24346.5816 | 24300 | 16800 | 0 | 0 | 0 | 0 | 0 | 0 | 0
350.9 |  | 0 | 0.024985 | 0.015666 | 0.063861 | 0.022808 | 0.032063 | 0.015985 | 0.0096495 | 0.043155 | 0.014076 | 0.024764 | 0.03132 | 0.022521 | 0.03665 | 0.023753 | 0.10109 | 0.033234 | 0.047466 | 0.024907 | 0.013732 | 0.065268 | 0.022521 | 0.038343 | 0.046302 | 0.03073 | 0 | 0.047466 | 0 | 0 | 0.032063 | 0.0045148 | 221.6211 | 0.084044 | 16843.2 | 0 |  | 1.25 | 24345.0401 | 24300 | 16800 | 0 | 0 | 0 | 0 | 0 | 0 | 0
351 |  | 0 | 0.024997 | 0.015675 | 0.063899 | 0.022818 | 0.032079 | 0.015994 | 0.0096537 | 0.043178 | 0.014085 | 0.024778 | 0.031336 | 0.022529 | 0.036668 | 0.023765 | 0.10115 | 0.033251 | 0.04749 | 0.024921 | 0.013739 | 0.065303 | 0.022534 | 0.038364 | 0.046325 | 0.030743 | 0 | 0.04749 | 0 | 0 | 0.032079 | 0.0045171 | 221.6842 | 0.084086 | 16848 | 0 |  | 1.25 | 24343.4981 | 24300 | 16800 | 0 | 0 | 0 | 0 | 0 | 0 | 0
351.1 |  | 0 | 0.025009 | 0.015683 | 0.063937 | 0.022829 | 0.032094 | 0.016003 | 0.009658 | 0.043201 | 0.014093 | 0.024792 | 0.031351 | 0.022538 | 0.036686 | 0.023778 | 0.10121 | 0.033267 | 0.047514 | 0.024935 | 0.013745 | 0.065337 | 0.022548 | 0.038386 | 0.046349 | 0.030756 | 0 | 0.047514 | 0 | 0 | 0.032094 | 0.0045194 | 221.7474 | 0.084128 | 16852.8 | 0 |  | 1.25 | 24341.9555 | 24300 | 16900 | 0 | 0 | 0 | 0 | 0 | 0 | 0
351.2 |  | 0 | 0.025021 | 0.015691 | 0.063974 | 0.02284 | 0.03211 | 0.016012 | 0.0096623 | 0.043223 | 0.014102 | 0.024805 | 0.031367 | 0.022546 | 0.036705 | 0.023791 | 0.10127 | 0.033283 | 0.047538 | 0.024949 | 0.013751 | 0.065372 | 0.022561 | 0.038407 | 0.046372 | 0.030769 | 0 | 0.047538 | 0 | 0 | 0.03211 | 0.0045218 | 221.8105 | 0.084171 | 16857.6 | 0 |  | 1.25 | 24340.4123 | 24300 | 16900 | 0 | 0 | 0 | 0 | 0 | 0 | 0
351.3 |  | 0 | 0.025033 | 0.0157 | 0.064012 | 0.022851 | 0.032126 | 0.016022 | 0.0096666 | 0.043246 | 0.01411 | 0.024819 | 0.031382 | 0.022555 | 0.036723 | 0.023803 | 0.10133 | 0.033299 | 0.047563 | 0.024963 | 0.013758 | 0.065407 | 0.022575 | 0.038429 | 0.046395 | 0.030782 | 0 | 0.047563 | 0 | 0 | 0.032126 | 0.0045241 | 221.8737 | 0.084213 | 16862.4 | 0 |  | 1.25 | 24338.8685 | 24300 | 16900 | 0 | 0 | 0 | 0 | 0 | 0 | 0
351.4 |  | 0 | 0.025045 | 0.015708 | 0.064049 | 0.022862 | 0.032142 | 0.016031 | 0.0096708 | 0.043269 | 0.014119 | 0.024833 | 0.031398 | 0.022563 | 0.036741 | 0.023816 | 0.10139 | 0.033315 | 0.047587 | 0.024978 | 0.013764 | 0.065442 | 0.022588 | 0.03845 | 0.046419 | 0.030795 | 0 | 0.047587 | 0 | 0 | 0.032142 | 0.0045265 | 221.9368 | 0.084255 | 16867.2 | 0 |  | 1.25 | 24337.3242 | 24300 | 16900 | 0 | 0 | 0 | 0 | 0 | 0 | 0
351.5 |  | 0 | 0.025058 | 0.015716 | 0.064087 | 0.022872 | 0.032158 | 0.01604 | 0.0096751 | 0.043291 | 0.014127 | 0.024847 | 0.031413 | 0.022571 | 0.036759 | 0.023829 | 0.10145 | 0.033332 | 0.047611 | 0.024992 | 0.01377 | 0.065476 | 0.022601 | 0.038472 | 0.046442 | 0.030808 | 0 | 0.047611 | 0 | 0 | 0.032158 | 0.0045288 | 222 | 0.084298 | 16872 | 0 |  | 1.25 | 24335.7793 | 24300 | 16900 | 0 | 0 | 0 | 0 | 0 | 0 | 0
351.6 |  | 0 | 0.02507 | 0.015724 | 0.064125 | 0.022883 | 0.032174 | 0.016049 | 0.0096794 | 0.043314 | 0.014136 | 0.024861 | 0.031429 | 0.02258 | 0.036777 | 0.023842 | 0.10151 | 0.033348 | 0.047635 | 0.025006 | 0.013776 | 0.065511 | 0.022615 | 0.038493 | 0.046465 | 0.030821 | 0 | 0.047635 | 0 | 0 | 0.032174 | 0.0045311 | 222.0632 | 0.08434 | 16876.8 | 0 |  | 1.25 | 24334.2338 | 24300 | 16900 | 0 | 0 | 0 | 0 | 0 | 0 | 0
351.7 |  | 0 | 0.025082 | 0.015733 | 0.064162 | 0.022894 | 0.03219 | 0.016058 | 0.0096837 | 0.043337 | 0.014145 | 0.024874 | 0.031444 | 0.022588 | 0.036795 | 0.023854 | 0.10157 | 0.033364 | 0.047659 | 0.02502 | 0.013783 | 0.065546 | 0.022628 | 0.038515 | 0.046489 | 0.030835 | 0 | 0.047659 | 0 | 0 | 0.03219 | 0.0045335 | 222.1263 | 0.084382 | 16881.6 | 0 |  | 1.25 | 24332.6878 | 24300 | 16900 | 0 | 0 | 0 | 0 | 0 | 0 | 0
351.8 |  | 0 | 0.025094 | 0.015741 | 0.0642 | 0.022905 | 0.032206 | 0.016067 | 0.009688 | 0.043359 | 0.014153 | 0.024888 | 0.03146 | 0.022596 | 0.036814 | 0.023867 | 0.10163 | 0.03338 | 0.047683 | 0.025034 | 0.013789 | 0.065581 | 0.022642 | 0.038536 | 0.046512 | 0.030848 | 0 | 0.047683 | 0 | 0 | 0.032206 | 0.0045358 | 222.1895 | 0.084425 | 16886.4 | 0 |  | 1.25 | 24331.1412 | 24300 | 16900 | 0 | 0 | 0 | 0 | 0 | 0 | 0
351.9 |  | 0 | 0.025106 | 0.015749 | 0.064238 | 0.022916 | 0.032222 | 0.016076 | 0.0096922 | 0.043382 | 0.014162 | 0.024902 | 0.031475 | 0.022605 | 0.036832 | 0.02388 | 0.10169 | 0.033397 | 0.047707 | 0.025048 | 0.013795 | 0.065616 | 0.022655 | 0.038558 | 0.046536 | 0.030861 | 0 | 0.047707 | 0 | 0 | 0.032222 | 0.0045382 | 222.2526 | 0.084467 | 16891.2 | 0 |  | 1.25 | 24329.5941 | 24300 | 16900 | 0 | 0 | 0 | 0 | 0 | 0 | 0
352 |  | 0 | 0.025118 | 0.015758 | 0.064276 | 0.022927 | 0.032238 | 0.016085 | 0.0096965 | 0.043405 | 0.01417 | 0.024916 | 0.031491 | 0.022613 | 0.03685 | 0.023892 | 0.10175 | 0.033413 | 0.047731 | 0.025062 | 0.013802 | 0.06565 | 0.022669 | 0.038579 | 0.046559 | 0.030874 | 0 | 0.047731 | 0 | 0 | 0.032238 | 0.0045405 | 222.3158 | 0.084509 | 16896 | 0 |  | 1.25 | 24328.0464 | 24300 | 16900 | 0 | 0 | 0 | 0 | 0 | 0 | 0
352.1 |  | 0 | 0.02513 | 0.015766 | 0.064313 | 0.022937 | 0.032253 | 0.016094 | 0.0097008 | 0.043427 | 0.014179 | 0.02493 | 0.031506 | 0.022622 | 0.036868 | 0.023905 | 0.1018 | 0.033429 | 0.047755 | 0.025077 | 0.013808 | 0.065685 | 0.022682 | 0.038601 | 0.046582 | 0.030887 | 0 | 0.047755 | 0 | 0 | 0.032253 | 0.0045429 | 222.3789 | 0.084552 | 16900.8 | 0 |  | 1.25 | 24326.4981 | 24300 | 16900 | 0 | 0 | 0 | 0 | 0 | 0 | 0
352.2 |  | 0 | 0.025142 | 0.015774 | 0.064351 | 0.022948 | 0.032269 | 0.016103 | 0.0097051 | 0.04345 | 0.014187 | 0.024944 | 0.031522 | 0.02263 | 0.036886 | 0.023918 | 0.10186 | 0.033445 | 0.047779 | 0.025091 | 0.013814 | 0.06572 | 0.022696 | 0.038622 | 0.046606 | 0.0309 | 0 | 0.047779 | 0 | 0 | 0.032269 | 0.0045452 | 222.4421 | 0.084594 | 16905.6 | 0 |  | 1.25 | 24324.9493 | 24300 | 16900 | 0 | 0 | 0 | 0 | 0 | 0 | 0
352.3 |  | 0 | 0.025154 | 0.015783 | 0.064389 | 0.022959 | 0.032285 | 0.016112 | 0.0097094 | 0.043473 | 0.014196 | 0.024957 | 0.031538 | 0.022639 | 0.036905 | 0.023931 | 0.10192 | 0.033462 | 0.047804 | 0.025105 | 0.013821 | 0.065755 | 0.022709 | 0.038644 | 0.046629 | 0.030913 | 0 | 0.047804 | 0 | 0 | 0.032285 | 0.0045475 | 222.5053 | 0.084636 | 16910.4 | 0 |  | 1.25 | 24323.3998 | 24300 | 16900 | 0 | 0 | 0 | 0 | 0 | 0 | 0
352.4 |  | 0 | 0.025166 | 0.015791 | 0.064427 | 0.02297 | 0.032301 | 0.016121 | 0.0097137 | 0.043496 | 0.014204 | 0.024971 | 0.031553 | 0.022647 | 0.036923 | 0.023943 | 0.10198 | 0.033478 | 0.047828 | 0.025119 | 0.013827 | 0.06579 | 0.022723 | 0.038665 | 0.046652 | 0.030926 | 0 | 0.047828 | 0 | 0 | 0.032301 | 0.0045499 | 222.5684 | 0.084679 | 16915.2 | 0 |  | 1.25 | 24321.8499 | 24300 | 16900 | 0 | 0 | 0 | 0 | 0 | 0 | 0
352.5 |  | 0 | 0.025179 | 0.015799 | 0.064464 | 0.022981 | 0.032317 | 0.01613 | 0.009718 | 0.043518 | 0.014213 | 0.024985 | 0.031569 | 0.022655 | 0.036941 | 0.023956 | 0.10204 | 0.033494 | 0.047852 | 0.025133 | 0.013833 | 0.065825 | 0.022736 | 0.038687 | 0.046676 | 0.030939 | 0 | 0.047852 | 0 | 0 | 0.032317 | 0.0045522 | 222.6316 | 0.084721 | 16920 | 0 |  | 1.25 | 24320.2993 | 24300 | 16900 | 0 | 0 | 0 | 0 | 0 | 0 | 0
352.6 |  | 0 | 0.025191 | 0.015808 | 0.064502 | 0.022992 | 0.032333 | 0.016139 | 0.0097222 | 0.043541 | 0.014221 | 0.024999 | 0.031584 | 0.022664 | 0.036959 | 0.023969 | 0.1021 | 0.03351 | 0.047876 | 0.025147 | 0.01384 | 0.065859 | 0.02275 | 0.038708 | 0.046699 | 0.030953 | 0 | 0.047876 | 0 | 0 | 0.032333 | 0.0045546 | 222.6947 | 0.084764 | 16924.8 | 0 |  | 1.25 | 24318.7482 | 24300 | 16900 | 0 | 0 | 0 | 0 | 0 | 0 | 0
352.7 |  | 0 | 0.025203 | 0.015816 | 0.06454 | 0.023003 | 0.032349 | 0.016149 | 0.0097265 | 0.043564 | 0.01423 | 0.025013 | 0.0316 | 0.022672 | 0.036978 | 0.023982 | 0.10216 | 0.033527 | 0.0479 | 0.025162 | 0.013846 | 0.065894 | 0.022763 | 0.03873 | 0.046723 | 0.030966 | 0 | 0.0479 | 0 | 0 | 0.032349 | 0.0045569 | 222.7579 | 0.084806 | 16929.6 | 0 |  | 1.25 | 24317.1966 | 24300 | 16900 | 0 | 0 | 0 | 0 | 0 | 0 | 0
352.8 |  | 0 | 0.025215 | 0.015824 | 0.064578 | 0.023013 | 0.032365 | 0.016158 | 0.0097308 | 0.043586 | 0.014238 | 0.025027 | 0.031615 | 0.022681 | 0.036996 | 0.023994 | 0.10222 | 0.033543 | 0.047924 | 0.025176 | 0.013852 | 0.065929 | 0.022777 | 0.038752 | 0.046746 | 0.030979 | 0 | 0.047924 | 0 | 0 | 0.032365 | 0.0045593 | 222.8211 | 0.084849 | 16934.4 | 0 |  | 1.25 | 24315.6443 | 24300 | 16900 | 0 | 0 | 0 | 0 | 0 | 0 | 0
352.9 |  | 0 | 0.025227 | 0.015833 | 0.064615 | 0.023024 | 0.032381 | 0.016167 | 0.0097351 | 0.043609 | 0.014247 | 0.025041 | 0.031631 | 0.022689 | 0.037014 | 0.024007 | 0.10228 | 0.033559 | 0.047949 | 0.02519 | 0.013859 | 0.065964 | 0.02279 | 0.038773 | 0.04677 | 0.030992 | 0 | 0.047949 | 0 | 0 | 0.032381 | 0.0045616 | 222.8842 | 0.084891 | 16939.2 | 0 |  | 1.25 | 24314.0915 | 24300 | 16900 | 0 | 0 | 0 | 0 | 0 | 0 | 0
353 |  | 0 | 0.025239 | 0.015841 | 0.064653 | 0.023035 | 0.032397 | 0.016176 | 0.0097394 | 0.043632 | 0.014256 | 0.025055 | 0.031647 | 0.022697 | 0.037032 | 0.02402 | 0.10234 | 0.033575 | 0.047973 | 0.025204 | 0.013865 | 0.065999 | 0.022804 | 0.038795 | 0.046793 | 0.031005 | 0 | 0.047973 | 0 | 0 | 0.032397 | 0.004564 | 222.9474 | 0.084934 | 16944 | 0 |  | 1.25 | 24312.5382 | 24300 | 16900 | 0 | 0 | 0 | 0 | 0 | 0 | 0
353.1 |  | 0 | 0.025251 | 0.015849 | 0.064691 | 0.023046 | 0.032413 | 0.016185 | 0.0097437 | 0.043655 | 0.014264 | 0.025068 | 0.031662 | 0.022706 | 0.037051 | 0.024033 | 0.1024 | 0.033592 | 0.047997 | 0.025218 | 0.013871 | 0.066034 | 0.022817 | 0.038816 | 0.046816 | 0.031018 | 0 | 0.047997 | 0 | 0 | 0.032413 | 0.0045663 | 223.0105 | 0.084976 | 16948.8 | 0 |  | 1.25 | 24310.9843 | 24300 | 16900 | 0 | 0 | 0 | 0 | 0 | 0 | 0
353.2 |  | 0 | 0.025263 | 0.015857 | 0.064729 | 0.023057 | 0.032429 | 0.016194 | 0.009748 | 0.043678 | 0.014273 | 0.025082 | 0.031678 | 0.022714 | 0.037069 | 0.024046 | 0.10246 | 0.033608 | 0.048021 | 0.025233 | 0.013877 | 0.066069 | 0.022831 | 0.038838 | 0.04684 | 0.031032 | 0 | 0.048021 | 0 | 0 | 0.032429 | 0.0045687 | 223.0737 | 0.085019 | 16953.6 | 0 |  | 1.25 | 24309.4298 | 24300 | 17000 | 0 | 0 | 0 | 0 | 0 | 0 | 0
353.3 |  | 0 | 0.025275 | 0.015866 | 0.064767 | 0.023068 | 0.032445 | 0.016203 | 0.0097523 | 0.0437 | 0.014281 | 0.025096 | 0.031693 | 0.022723 | 0.037087 | 0.024058 | 0.10252 | 0.033624 | 0.048045 | 0.025247 | 0.013884 | 0.066104 | 0.022844 | 0.038859 | 0.046863 | 0.031045 | 0 | 0.048045 | 0 | 0 | 0.032445 | 0.004571 | 223.1368 | 0.085061 | 16958.4 | 0 |  | 1.25 | 24307.8747 | 24300 | 17000 | 0 | 0 | 0 | 0 | 0 | 0 | 0
353.4 |  | 0 | 0.025288 | 0.015874 | 0.064805 | 0.023079 | 0.032461 | 0.016212 | 0.0097566 | 0.043723 | 0.01429 | 0.02511 | 0.031709 | 0.022731 | 0.037105 | 0.024071 | 0.10258 | 0.033641 | 0.048069 | 0.025261 | 0.01389 | 0.066139 | 0.022858 | 0.038881 | 0.046887 | 0.031058 | 0 | 0.048069 | 0 | 0 | 0.032461 | 0.0045734 | 223.2 | 0.085104 | 16963.2 | 0 |  | 1.25 | 24306.3191 | 24300 | 17000 | 0 | 0 | 0 | 0 | 0 | 0 | 0
353.5 |  | 0 | 0.0253 | 0.015882 | 0.064843 | 0.023089 | 0.032477 | 0.016221 | 0.0097609 | 0.043746 | 0.014298 | 0.025124 | 0.031724 | 0.02274 | 0.037124 | 0.024084 | 0.10264 | 0.033657 | 0.048094 | 0.025275 | 0.013896 | 0.066174 | 0.022871 | 0.038903 | 0.04691 | 0.031071 | 0 | 0.048094 | 0 | 0 | 0.032477 | 0.0045757 | 223.2632 | 0.085146 | 16968 | 0 |  | 1.25 | 24304.7629 | 24300 | 17000 | 0 | 0 | 0 | 0 | 0 | 0 | 0
353.6 |  | 0 | 0.025312 | 0.015891 | 0.06488 | 0.0231 | 0.032493 | 0.016231 | 0.0097652 | 0.043769 | 0.014307 | 0.025138 | 0.03174 | 0.022748 | 0.037142 | 0.024097 | 0.1027 | 0.033673 | 0.048118 | 0.025289 | 0.013903 | 0.066209 | 0.022885 | 0.038924 | 0.046934 | 0.031084 | 0 | 0.048118 | 0 | 0 | 0.032493 | 0.0045781 | 223.3263 | 0.085189 | 16972.8 | 0 |  | 1.25 | 24303.2062 | 24300 | 17000 | 0 | 0 | 0 | 0 | 0 | 0 | 0
353.7 |  | 0 | 0.025324 | 0.015899 | 0.064918 | 0.023111 | 0.032509 | 0.01624 | 0.0097695 | 0.043791 | 0.014316 | 0.025152 | 0.031756 | 0.022756 | 0.03716 | 0.024109 | 0.10276 | 0.033689 | 0.048142 | 0.025304 | 0.013909 | 0.066244 | 0.022899 | 0.038946 | 0.046957 | 0.031097 | 0 | 0.048142 | 0 | 0 | 0.032509 | 0.0045804 | 223.3895 | 0.085231 | 16977.6 | 0 |  | 1.25 | 24301.6489 | 24300 | 17000 | 0 | 0 | 0 | 0 | 0 | 0 | 0
353.8 |  | 0 | 0.025336 | 0.015907 | 0.064956 | 0.023122 | 0.032525 | 0.016249 | 0.0097738 | 0.043814 | 0.014324 | 0.025166 | 0.031771 | 0.022765 | 0.037179 | 0.024122 | 0.10282 | 0.033706 | 0.048166 | 0.025318 | 0.013915 | 0.066279 | 0.022912 | 0.038968 | 0.046981 | 0.031111 | 0 | 0.048166 | 0 | 0 | 0.032525 | 0.0045828 | 223.4526 | 0.085274 | 16982.4 | 0 |  | 1.25 | 24300.091 | 24300 | 17000 | 0 | 0 | 0 | 0 | 0 | 0 | 0
353.9 |  | 0 | 0.025348 | 0.015916 | 0.064994 | 0.023133 | 0.032541 | 0.016258 | 0.0097781 | 0.043837 | 0.014333 | 0.02518 | 0.031787 | 0.022773 | 0.037197 | 0.024135 | 0.10287 | 0.033722 | 0.048191 | 0.025332 | 0.013922 | 0.066314 | 0.022926 | 0.038989 | 0.047004 | 0.031124 | 0 | 0.048191 | 0 | 0 | 0.032541 | 0.0045851 | 223.5158 | 0.085316 | 16987.2 | 0 |  | 1.25 | 24298.5326 | 24300 | 17000 | 0 | 0 | 0 | 0 | 0 | 0 | 0
354 |  | 0 | 0.02536 | 0.015924 | 0.065032 | 0.023144 | 0.032557 | 0.016267 | 0.0097824 | 0.04386 | 0.014341 | 0.025193 | 0.031802 | 0.022782 | 0.037215 | 0.024148 | 0.10293 | 0.033738 | 0.048215 | 0.025346 | 0.013928 | 0.066349 | 0.022939 | 0.039011 | 0.047028 | 0.031137 | 0 | 0.048215 | 0 | 0 | 0.032557 | 0.0045875 | 223.5789 | 0.085359 | 16992 | 0 |  | 1.25 | 24296.9736 | 24300 | 17000 | 0 | 0 | 0 | 0 | 0 | 0 | 0
354.1 |  | 0 | 0.025373 | 0.015933 | 0.06507 | 0.023155 | 0.032573 | 0.016276 | 0.0097867 | 0.043883 | 0.01435 | 0.025207 | 0.031818 | 0.02279 | 0.037233 | 0.024161 | 0.10299 | 0.033755 | 0.048239 | 0.025361 | 0.013934 | 0.066384 | 0.022953 | 0.039032 | 0.047051 | 0.03115 | 0 | 0.048239 | 0 | 0 | 0.032573 | 0.0045898 | 223.6421 | 0.085402 | 16996.8 | 0 |  | 1.25 | 24295.414 | 24300 | 17000 | 0 | 0 | 0 | 0 | 0 | 0 | 0
354.2 |  | 0 | 0.025385 | 0.015941 | 0.065108 | 0.023166 | 0.032589 | 0.016285 | 0.009791 | 0.043905 | 0.014358 | 0.025221 | 0.031834 | 0.022799 | 0.037252 | 0.024173 | 0.10305 | 0.033771 | 0.048263 | 0.025375 | 0.013941 | 0.066419 | 0.022966 | 0.039054 | 0.047075 | 0.031163 | 0 | 0.048263 | 0 | 0 | 0.032589 | 0.0045922 | 223.7053 | 0.085444 | 17001.6 | 0 |  | 1.25 | 24293.8539 | 24300 | 17000 | 0 | 0 | 0 | 0 | 0 | 0 | 0
354.3 |  | 0 | 0.025397 | 0.015949 | 0.065146 | 0.023177 | 0.032605 | 0.016294 | 0.0097953 | 0.043928 | 0.014367 | 0.025235 | 0.031849 | 0.022807 | 0.03727 | 0.024186 | 0.10311 | 0.033787 | 0.048288 | 0.025389 | 0.013947 | 0.066454 | 0.02298 | 0.039076 | 0.047098 | 0.031177 | 0 | 0.048288 | 0 | 0 | 0.032605 | 0.0045946 | 223.7684 | 0.085487 | 17006.4 | 0 |  | 1.25 | 24292.2932 | 24300 | 17000 | 0 | 0 | 0 | 0 | 0 | 0 | 0
354.4 |  | 0 | 0.025409 | 0.015958 | 0.065184 | 0.023187 | 0.032621 | 0.016304 | 0.0097996 | 0.043951 | 0.014376 | 0.025249 | 0.031865 | 0.022816 | 0.037288 | 0.024199 | 0.10317 | 0.033804 | 0.048312 | 0.025403 | 0.013953 | 0.066489 | 0.022993 | 0.039097 | 0.047122 | 0.03119 | 0 | 0.048312 | 0 | 0 | 0.032621 | 0.0045969 | 223.8316 | 0.085529 | 17011.2 | 0 |  | 1.25 | 24290.7319 | 24300 | 17000 | 0 | 0 | 0 | 0 | 0 | 0 | 0
354.5 |  | 0 | 0.025421 | 0.015966 | 0.065222 | 0.023198 | 0.032637 | 0.016313 | 0.0098039 | 0.043974 | 0.014384 | 0.025263 | 0.03188 | 0.022824 | 0.037307 | 0.024212 | 0.10323 | 0.03382 | 0.048336 | 0.025418 | 0.01396 | 0.066524 | 0.023007 | 0.039119 | 0.047145 | 0.031203 | 0 | 0.048336 | 0 | 0 | 0.032637 | 0.0045993 | 223.8947 | 0.085572 | 17016 | 0 |  | 1.25 | 24289.1701 | 24300 | 17000 | 0 | 0 | 0 | 0 | 0 | 0 | 0
354.6 |  | 0 | 0.025433 | 0.015974 | 0.06526 | 0.023209 | 0.032653 | 0.016322 | 0.0098082 | 0.043997 | 0.014393 | 0.025277 | 0.031896 | 0.022832 | 0.037325 | 0.024225 | 0.10329 | 0.033836 | 0.04836 | 0.025432 | 0.013966 | 0.066559 | 0.023021 | 0.039141 | 0.047169 | 0.031216 | 0 | 0.04836 | 0 | 0 | 0.032653 | 0.0046016 | 223.9579 | 0.085615 | 17020.8 | 0 |  | 1.25 | 24287.6077 | 24300 | 17000 | 0 | 0 | 0 | 0 | 0 | 0 | 0
354.7 |  | 0 | 0.025446 | 0.015983 | 0.065298 | 0.02322 | 0.032669 | 0.016331 | 0.0098125 | 0.04402 | 0.014401 | 0.025291 | 0.031912 | 0.022841 | 0.037343 | 0.024237 | 0.10335 | 0.033853 | 0.048385 | 0.025446 | 0.013973 | 0.066594 | 0.023034 | 0.039162 | 0.047192 | 0.031229 | 0 | 0.048385 | 0 | 0 | 0.032669 | 0.004604 | 224.0211 | 0.085657 | 17025.6 | 0 |  | 1.25 | 24286.0448 | 24300 | 17000 | 0 | 0 | 0 | 0 | 0 | 0 | 0
354.8 |  | 0 | 0.025458 | 0.015991 | 0.065336 | 0.023231 | 0.032685 | 0.01634 | 0.0098168 | 0.044043 | 0.01441 | 0.025305 | 0.031927 | 0.022849 | 0.037362 | 0.02425 | 0.10341 | 0.033869 | 0.048409 | 0.02546 | 0.013979 | 0.066629 | 0.023048 | 0.039184 | 0.047216 | 0.031243 | 0 | 0.048409 | 0 | 0 | 0.032685 | 0.0046063 | 224.0842 | 0.0857 | 17030.4 | 0 |  | 1.25 | 24284.4812 | 24300 | 17000 | 0 | 0 | 0 | 0 | 0 | 0 | 0
354.9 |  | 0 | 0.02547 | 0.015999 | 0.065374 | 0.023242 | 0.032701 | 0.016349 | 0.0098211 | 0.044065 | 0.014419 | 0.025319 | 0.031943 | 0.022858 | 0.03738 | 0.024263 | 0.10347 | 0.033885 | 0.048433 | 0.025475 | 0.013985 | 0.066664 | 0.023061 | 0.039206 | 0.047239 | 0.031256 | 0 | 0.048433 | 0 | 0 | 0.032701 | 0.0046087 | 224.1474 | 0.085743 | 17035.2 | 0 |  | 1.25 | 24282.9172 | 24300 | 17000 | 0 | 0 | 0 | 0 | 0 | 0 | 0
355 |  | 0 | 0.025482 | 0.016008 | 0.065412 | 0.023253 | 0.032717 | 0.016358 | 0.0098254 | 0.044088 | 0.014427 | 0.025333 | 0.031959 | 0.022866 | 0.037398 | 0.024276 | 0.10353 | 0.033902 | 0.048458 | 0.025489 | 0.013992 | 0.066699 | 0.023075 | 0.039228 | 0.047263 | 0.031269 | 0 | 0.048458 | 0 | 0 | 0.032717 | 0.0046111 | 224.2105 | 0.085785 | 17040 | 0 |  | 1.25 | 24281.3525 | 24300 | 17000 | 0 | 0 | 0 | 0 | 0 | 0 | 0
355.1 |  | 0 | 0.025494 | 0.016016 | 0.06545 | 0.023264 | 0.032733 | 0.016368 | 0.0098297 | 0.044111 | 0.014436 | 0.025347 | 0.031974 | 0.022875 | 0.037417 | 0.024289 | 0.10359 | 0.033918 | 0.048482 | 0.025503 | 0.013998 | 0.066734 | 0.023089 | 0.039249 | 0.047286 | 0.031282 | 0 | 0.048482 | 0 | 0 | 0.032733 | 0.0046134 | 224.2737 | 0.085828 | 17044.8 | 0 |  | 1.25 | 24279.7873 | 24300 | 17000 | 0 | 0 | 0 | 0 | 0 | 0 | 0
355.2 |  | 0 | 0.025507 | 0.016024 | 0.065488 | 0.023275 | 0.032749 | 0.016377 | 0.009834 | 0.044134 | 0.014444 | 0.025361 | 0.03199 | 0.022883 | 0.037435 | 0.024302 | 0.10365 | 0.033935 | 0.048506 | 0.025518 | 0.014004 | 0.066769 | 0.023102 | 0.039271 | 0.04731 | 0.031296 | 0 | 0.048506 | 0 | 0 | 0.032749 | 0.0046158 | 224.3368 | 0.085871 | 17049.6 | 0 |  | 1.25 | 24278.2216 | 24300 | 17000 | 0 | 0 | 0 | 0 | 0 | 0 | 0
355.3 |  | 0 | 0.025519 | 0.016033 | 0.065526 | 0.023286 | 0.032765 | 0.016386 | 0.0098383 | 0.044157 | 0.014453 | 0.025375 | 0.032006 | 0.022892 | 0.037453 | 0.024314 | 0.10371 | 0.033951 | 0.04853 | 0.025532 | 0.014011 | 0.066805 | 0.023116 | 0.039293 | 0.047333 | 0.031309 | 0 | 0.04853 | 0 | 0 | 0.032765 | 0.0046182 | 224.4 | 0.085913 | 17054.4 | 0 |  | 1.25 | 24276.6552 | 24300 | 17100 | 0 | 0 | 0 | 0 | 0 | 0 | 0
355.4 |  | 0 | 0.025531 | 0.016041 | 0.065564 | 0.023297 | 0.032781 | 0.016395 | 0.0098427 | 0.04418 | 0.014462 | 0.025389 | 0.032021 | 0.0229 | 0.037472 | 0.024327 | 0.10377 | 0.033967 | 0.048555 | 0.025546 | 0.014017 | 0.06684 | 0.023129 | 0.039314 | 0.047357 | 0.031322 | 0 | 0.048555 | 0 | 0 | 0.032781 | 0.0046205 | 224.4632 | 0.085956 | 17059.2 | 0 |  | 1.25 | 24275.0883 | 24300 | 17100 | 0 | 0 | 0 | 0 | 0 | 0 | 0
355.5 |  | 0 | 0.025543 | 0.01605 | 0.065602 | 0.023307 | 0.032797 | 0.016404 | 0.009847 | 0.044203 | 0.01447 | 0.025403 | 0.032037 | 0.022909 | 0.03749 | 0.02434 | 0.10383 | 0.033984 | 0.048579 | 0.02556 | 0.014023 | 0.066875 | 0.023143 | 0.039336 | 0.047381 | 0.031335 | 0 | 0.048579 | 0 | 0 | 0.032797 | 0.0046229 | 224.5263 | 0.085999 | 17064 | 0 |  | 1.25 | 24273.5209 | 24300 | 17100 | 0 | 0 | 0 | 0 | 0 | 0 | 0
355.6 |  | 0 | 0.025555 | 0.016058 | 0.065641 | 0.023318 | 0.032813 | 0.016413 | 0.0098513 | 0.044226 | 0.014479 | 0.025417 | 0.032053 | 0.022917 | 0.037508 | 0.024353 | 0.10389 | 0.034 | 0.048603 | 0.025575 | 0.01403 | 0.06691 | 0.023157 | 0.039358 | 0.047404 | 0.031349 | 0 | 0.048603 | 0 | 0 | 0.032813 | 0.0046252 | 224.5895 | 0.086042 | 17068.8 | 0 |  | 1.25 | 24271.9528 | 24300 | 17100 | 0 | 0 | 0 | 0 | 0 | 0 | 0
355.7 |  | 0 | 0.025567 | 0.016066 | 0.065679 | 0.023329 | 0.032829 | 0.016423 | 0.0098556 | 0.044249 | 0.014488 | 0.025431 | 0.032068 | 0.022926 | 0.037527 | 0.024366 | 0.10395 | 0.034016 | 0.048628 | 0.025589 | 0.014036 | 0.066945 | 0.02317 | 0.03938 | 0.047428 | 0.031362 | 0 | 0.048628 | 0 | 0 | 0.032829 | 0.0046276 | 224.6526 | 0.086084 | 17073.6 | 0 |  | 1.25 | 24270.3842 | 24300 | 17100 | 0 | 0 | 0 | 0 | 0 | 0 | 0
355.8 |  | 0 | 0.02558 | 0.016075 | 0.065717 | 0.02334 | 0.032845 | 0.016432 | 0.0098599 | 0.044271 | 0.014496 | 0.025445 | 0.032084 | 0.022934 | 0.037545 | 0.024379 | 0.10401 | 0.034033 | 0.048652 | 0.025603 | 0.014042 | 0.06698 | 0.023184 | 0.039401 | 0.047451 | 0.031375 | 0 | 0.048652 | 0 | 0 | 0.032845 | 0.00463 | 224.7158 | 0.086127 | 17078.4 | 0 |  | 1.25 | 24268.8151 | 24300 | 17100 | 0 | 0 | 0 | 0 | 0 | 0 | 0
355.9 |  | 0 | 0.025592 | 0.016083 | 0.065755 | 0.023351 | 0.032861 | 0.016441 | 0.0098642 | 0.044294 | 0.014505 | 0.025459 | 0.0321 | 0.022943 | 0.037564 | 0.024392 | 0.10407 | 0.034049 | 0.048676 | 0.025618 | 0.014049 | 0.067015 | 0.023198 | 0.039423 | 0.047475 | 0.031389 | 0 | 0.048676 | 0 | 0 | 0.032861 | 0.0046323 | 224.7789 | 0.08617 | 17083.2 | 0 |  | 1.25 | 24267.2454 | 24300 | 17100 | 0 | 0 | 0 | 0 | 0 | 0 | 0
356 |  | 0 | 0.025604 | 0.016092 | 0.065793 | 0.023362 | 0.032877 | 0.01645 | 0.0098685 | 0.044317 | 0.014513 | 0.025473 | 0.032115 | 0.022951 | 0.037582 | 0.024404 | 0.10413 | 0.034066 | 0.048701 | 0.025632 | 0.014055 | 0.067051 | 0.023211 | 0.039445 | 0.047498 | 0.031402 | 0 | 0.048701 | 0 | 0 | 0.032877 | 0.0046347 | 224.8421 | 0.086213 | 17088 | 0 |  | 1.25 | 24265.6751 | 24300 | 17100 | 0 | 0 | 0 | 0 | 0 | 0 | 0
356.1 |  | 0 | 0.025616 | 0.0161 | 0.065831 | 0.023373 | 0.032893 | 0.016459 | 0.0098729 | 0.04434 | 0.014522 | 0.025487 | 0.032131 | 0.02296 | 0.0376 | 0.024417 | 0.10419 | 0.034082 | 0.048725 | 0.025646 | 0.014061 | 0.067086 | 0.023225 | 0.039467 | 0.047522 | 0.031415 | 0 | 0.048725 | 0 | 0 | 0.032893 | 0.0046371 | 224.9053 | 0.086256 | 17092.8 | 0 |  | 1.25 | 24264.1043 | 24300 | 17100 | 0 | 0 | 0 | 0 | 0 | 0 | 0
356.2 |  | 0 | 0.025629 | 0.016108 | 0.065869 | 0.023384 | 0.032909 | 0.016468 | 0.0098772 | 0.044363 | 0.014531 | 0.025501 | 0.032147 | 0.022968 | 0.037619 | 0.02443 | 0.10425 | 0.034098 | 0.04875 | 0.025661 | 0.014068 | 0.067121 | 0.023238 | 0.039488 | 0.047546 | 0.031428 | 0 | 0.04875 | 0 | 0 | 0.032909 | 0.0046394 | 224.9684 | 0.086298 | 17097.6 | 0 |  | 1.25 | 24262.5329 | 24300 | 17100 | 0 | 0 | 0 | 0 | 0 | 0 | 0
356.3 |  | 0 | 0.025641 | 0.016117 | 0.065908 | 0.023395 | 0.032926 | 0.016478 | 0.0098815 | 0.044386 | 0.014539 | 0.025515 | 0.032162 | 0.022976 | 0.037637 | 0.024443 | 0.10431 | 0.034115 | 0.048774 | 0.025675 | 0.014074 | 0.067156 | 0.023252 | 0.03951 | 0.047569 | 0.031442 | 0 | 0.048774 | 0 | 0 | 0.032926 | 0.0046418 | 225.0316 | 0.086341 | 17102.4 | 0 |  | 1.25 | 24260.9609 | 24300 | 17100 | 0 | 0 | 0 | 0 | 0 | 0 | 0
356.4 |  | 0 | 0.025653 | 0.016125 | 0.065946 | 0.023406 | 0.032942 | 0.016487 | 0.0098858 | 0.044409 | 0.014548 | 0.025529 | 0.032178 | 0.022985 | 0.037655 | 0.024456 | 0.10437 | 0.034131 | 0.048798 | 0.025689 | 0.014081 | 0.067192 | 0.023266 | 0.039532 | 0.047593 | 0.031455 | 0 | 0.048798 | 0 | 0 | 0.032942 | 0.0046442 | 225.0947 | 0.086384 | 17107.2 | 0 |  | 1.25 | 24259.3884 | 24300 | 17100 | 0 | 0 | 0 | 0 | 0 | 0 | 0
356.5 |  | 0 | 0.025665 | 0.016133 | 0.065984 | 0.023417 | 0.032958 | 0.016496 | 0.0098901 | 0.044432 | 0.014557 | 0.025543 | 0.032194 | 0.022993 | 0.037674 | 0.024469 | 0.10443 | 0.034148 | 0.048823 | 0.025704 | 0.014087 | 0.067227 | 0.023279 | 0.039554 | 0.047617 | 0.031468 | 0 | 0.048823 | 0 | 0 | 0.032958 | 0.0046465 | 225.1579 | 0.086427 | 17112 | 0 |  | 1.25 | 24257.8153 | 24300 | 17100 | 0 | 0 | 0 | 0 | 0 | 0 | 0
356.6 |  | 0 | 0.025677 | 0.016142 | 0.066022 | 0.023428 | 0.032974 | 0.016505 | 0.0098945 | 0.044455 | 0.014565 | 0.025557 | 0.032209 | 0.023002 | 0.037692 | 0.024482 | 0.10449 | 0.034164 | 0.048847 | 0.025718 | 0.014093 | 0.067262 | 0.023293 | 0.039575 | 0.04764 | 0.031482 | 0 | 0.048847 | 0 | 0 | 0.032974 | 0.0046489 | 225.2211 | 0.08647 | 17116.8 | 0 |  | 1.25 | 24256.2416 | 24300 | 17100 | 0 | 0 | 0 | 0 | 0 | 0 | 0
356.7 |  | 0 | 0.02569 | 0.01615 | 0.066061 | 0.023439 | 0.03299 | 0.016514 | 0.0098988 | 0.044478 | 0.014574 | 0.025571 | 0.032225 | 0.02301 | 0.037711 | 0.024495 | 0.10455 | 0.03418 | 0.048871 | 0.025732 | 0.0141 | 0.067297 | 0.023307 | 0.039597 | 0.047664 | 0.031495 | 0 | 0.048871 | 0 | 0 | 0.03299 | 0.0046513 | 225.2842 | 0.086513 | 17121.6 | 0 |  | 1.25 | 24254.6674 | 24300 | 17100 | 0 | 0 | 0 | 0 | 0 | 0 | 0
356.8 |  | 0 | 0.025702 | 0.016159 | 0.066099 | 0.02345 | 0.033006 | 0.016524 | 0.0099031 | 0.044501 | 0.014583 | 0.025585 | 0.032241 | 0.023019 | 0.037729 | 0.024507 | 0.10461 | 0.034197 | 0.048896 | 0.025747 | 0.014106 | 0.067332 | 0.02332 | 0.039619 | 0.047687 | 0.031508 | 0 | 0.048896 | 0 | 0 | 0.033006 | 0.0046537 | 225.3474 | 0.086556 | 17126.4 | 0 |  | 1.25 | 24253.0926 | 24300 | 17100 | 0 | 0 | 0 | 0 | 0 | 0 | 0
356.9 |  | 0 | 0.025714 | 0.016167 | 0.066137 | 0.023461 | 0.033022 | 0.016533 | 0.0099074 | 0.044524 | 0.014591 | 0.025599 | 0.032257 | 0.023027 | 0.037748 | 0.02452 | 0.10467 | 0.034213 | 0.04892 | 0.025761 | 0.014112 | 0.067368 | 0.023334 | 0.039641 | 0.047711 | 0.031522 | 0 | 0.04892 | 0 | 0 | 0.033022 | 0.004656 | 225.4105 | 0.086598 | 17131.2 | 0 |  | 1.25 | 24251.5172 | 24300 | 17100 | 0 | 0 | 0 | 0 | 0 | 0 | 0
357 |  | 0 | 0.025726 | 0.016176 | 0.066175 | 0.023472 | 0.033038 | 0.016542 | 0.0099118 | 0.044547 | 0.0146 | 0.025613 | 0.032272 | 0.023036 | 0.037766 | 0.024533 | 0.10473 | 0.03423 | 0.048945 | 0.025775 | 0.014119 | 0.067403 | 0.023348 | 0.039663 | 0.047735 | 0.031535 | 0 | 0.048945 | 0 | 0 | 0.033038 | 0.0046584 | 225.4737 | 0.086641 | 17136 | 0 |  | 1.25 | 24249.9413 | 24200 | 17100 | 0 | 0 | 0 | 0 | 0 | 0 | 0
357.1 |  | 0 | 0.025739 | 0.016184 | 0.066214 | 0.023483 | 0.033054 | 0.016551 | 0.0099161 | 0.04457 | 0.014609 | 0.025627 | 0.032288 | 0.023044 | 0.037784 | 0.024546 | 0.10479 | 0.034246 | 0.048969 | 0.02579 | 0.014125 | 0.067438 | 0.023361 | 0.039685 | 0.047758 | 0.031548 | 0 | 0.048969 | 0 | 0 | 0.033054 | 0.0046608 | 225.5368 | 0.086684 | 17140.8 | 0 |  | 1.25 | 24248.3649 | 24200 | 17100 | 0 | 0 | 0 | 0 | 0 | 0 | 0
357.2 |  | 0 | 0.025751 | 0.016192 | 0.066252 | 0.023493 | 0.03307 | 0.01656 | 0.0099204 | 0.044593 | 0.014617 | 0.025641 | 0.032304 | 0.023053 | 0.037803 | 0.024559 | 0.10485 | 0.034263 | 0.048994 | 0.025804 | 0.014132 | 0.067474 | 0.023375 | 0.039706 | 0.047782 | 0.031562 | 0 | 0.048994 | 0 | 0 | 0.03307 | 0.0046632 | 225.6 | 0.086727 | 17145.6 | 0 |  | 1.25 | 24246.7878 | 24200 | 17100 | 0 | 0 | 0 | 0 | 0 | 0 | 0
357.3 |  | 0 | 0.025763 | 0.016201 | 0.06629 | 0.023504 | 0.033087 | 0.01657 | 0.0099247 | 0.044616 | 0.014626 | 0.025655 | 0.032319 | 0.023061 | 0.037821 | 0.024572 | 0.10491 | 0.034279 | 0.049018 | 0.025818 | 0.014138 | 0.067509 | 0.023389 | 0.039728 | 0.047806 | 0.031575 | 0 | 0.049018 | 0 | 0 | 0.033087 | 0.0046655 | 225.6632 | 0.08677 | 17150.4 | 0 |  | 1.25 | 24245.2102 | 24200 | 17200 | 0 | 0 | 0 | 0 | 0 | 0 | 0
357.4 |  | 0 | 0.025775 | 0.016209 | 0.066328 | 0.023515 | 0.033103 | 0.016579 | 0.0099291 | 0.044639 | 0.014635 | 0.025669 | 0.032335 | 0.02307 | 0.03784 | 0.024585 | 0.10497 | 0.034295 | 0.049042 | 0.025833 | 0.014144 | 0.067544 | 0.023403 | 0.03975 | 0.047829 | 0.031588 | 0 | 0.049042 | 0 | 0 | 0.033103 | 0.0046679 | 225.7263 | 0.086813 | 17155.2 | 0 |  | 1.25 | 24243.6321 | 24200 | 17200 | 0 | 0 | 0 | 0 | 0 | 0 | 0
357.5 |  | 0 | 0.025788 | 0.016218 | 0.066367 | 0.023526 | 0.033119 | 0.016588 | 0.0099334 | 0.044662 | 0.014643 | 0.025683 | 0.032351 | 0.023078 | 0.037858 | 0.024598 | 0.10503 | 0.034312 | 0.049067 | 0.025847 | 0.014151 | 0.06758 | 0.023416 | 0.039772 | 0.047853 | 0.031602 | 0 | 0.049067 | 0 | 0 | 0.033119 | 0.0046703 | 225.7895 | 0.086856 | 17160 | 0 |  | 1.25 | 24242.0533 | 24200 | 17200 | 0 | 0 | 0 | 0 | 0 | 0 | 0
357.6 |  | 0 | 0.0258 | 0.016226 | 0.066405 | 0.023537 | 0.033135 | 0.016597 | 0.0099377 | 0.044685 | 0.014652 | 0.025697 | 0.032367 | 0.023087 | 0.037877 | 0.024611 | 0.10509 | 0.034328 | 0.049091 | 0.025862 | 0.014157 | 0.067615 | 0.02343 | 0.039794 | 0.047877 | 0.031615 | 0 | 0.049091 | 0 | 0 | 0.033135 | 0.0046727 | 225.8526 | 0.086899 | 17164.8 | 0 |  | 1.25 | 24240.474 | 24200 | 17200 | 0 | 0 | 0 | 0 | 0 | 0 | 0
357.7 |  | 0 | 0.025812 | 0.016234 | 0.066443 | 0.023548 | 0.033151 | 0.016606 | 0.0099421 | 0.044708 | 0.014661 | 0.025711 | 0.032382 | 0.023096 | 0.037895 | 0.024624 | 0.10515 | 0.034345 | 0.049116 | 0.025876 | 0.014163 | 0.06765 | 0.023444 | 0.039816 | 0.0479 | 0.031628 | 0 | 0.049116 | 0 | 0 | 0.033151 | 0.004675 | 225.9158 | 0.086942 | 17169.6 | 0 |  | 1.25 | 24238.8942 | 24200 | 17200 | 0 | 0 | 0 | 0 | 0 | 0 | 0
357.8 |  | 0 | 0.025824 | 0.016243 | 0.066482 | 0.023559 | 0.033167 | 0.016616 | 0.0099464 | 0.044731 | 0.014669 | 0.025725 | 0.032398 | 0.023104 | 0.037914 | 0.024637 | 0.10521 | 0.034361 | 0.04914 | 0.02589 | 0.01417 | 0.067686 | 0.023457 | 0.039837 | 0.047924 | 0.031642 | 0 | 0.04914 | 0 | 0 | 0.033167 | 0.0046774 | 225.9789 | 0.086985 | 17174.4 | 0 |  | 1.25 | 24237.3138 | 24200 | 17200 | 0 | 0 | 0 | 0 | 0 | 0 | 0
357.9 |  | 0 | 0.025837 | 0.016251 | 0.06652 | 0.02357 | 0.033183 | 0.016625 | 0.0099507 | 0.044754 | 0.014678 | 0.025739 | 0.032414 | 0.023113 | 0.037932 | 0.024649 | 0.10527 | 0.034378 | 0.049165 | 0.025905 | 0.014176 | 0.067721 | 0.023471 | 0.039859 | 0.047948 | 0.031655 | 0 | 0.049165 | 0 | 0 | 0.033183 | 0.0046798 | 226.0421 | 0.087028 | 17179.2 | 0 |  | 1.25 | 24235.7328 | 24200 | 17200 | 0 | 0 | 0 | 0 | 0 | 0 | 0
358 |  | 0 | 0.025849 | 0.01626 | 0.066559 | 0.023581 | 0.033199 | 0.016634 | 0.0099551 | 0.044777 | 0.014687 | 0.025753 | 0.03243 | 0.023121 | 0.03795 | 0.024662 | 0.10533 | 0.034394 | 0.049189 | 0.025919 | 0.014183 | 0.067756 | 0.023485 | 0.039881 | 0.047972 | 0.031668 | 0 | 0.049189 | 0 | 0 | 0.033199 | 0.0046822 | 226.1053 | 0.087071 | 17184 | 0 |  | 1.25 | 24234.1513 | 24200 | 17200 | 0 | 0 | 0 | 0 | 0 | 0 | 0
358.1 |  | 0 | 0.025861 | 0.016268 | 0.066597 | 0.023592 | 0.033216 | 0.016643 | 0.0099594 | 0.0448 | 0.014695 | 0.025767 | 0.032445 | 0.02313 | 0.037969 | 0.024675 | 0.10539 | 0.034411 | 0.049214 | 0.025934 | 0.014189 | 0.067792 | 0.023499 | 0.039903 | 0.047995 | 0.031682 | 0 | 0.049214 | 0 | 0 | 0.033216 | 0.0046845 | 226.1684 | 0.087114 | 17188.8 | 0 |  | 1.25 | 24232.5692 | 24200 | 17200 | 0 | 0 | 0 | 0 | 0 | 0 | 0
358.2 |  | 0 | 0.025873 | 0.016277 | 0.066635 | 0.023603 | 0.033232 | 0.016653 | 0.0099637 | 0.044823 | 0.014704 | 0.025781 | 0.032461 | 0.023138 | 0.037987 | 0.024688 | 0.10545 | 0.034427 | 0.049238 | 0.025948 | 0.014195 | 0.067827 | 0.023512 | 0.039925 | 0.048019 | 0.031695 | 0 | 0.049238 | 0 | 0 | 0.033232 | 0.0046869 | 226.2316 | 0.087157 | 17193.6 | 0 |  | 1.25 | 24230.9865 | 24200 | 17200 | 0 | 0 | 0 | 0 | 0 | 0 | 0
358.3 |  | 0 | 0.025886 | 0.016285 | 0.066674 | 0.023614 | 0.033248 | 0.016662 | 0.0099681 | 0.044846 | 0.014713 | 0.025795 | 0.032477 | 0.023147 | 0.038006 | 0.024701 | 0.10552 | 0.034444 | 0.049263 | 0.025962 | 0.014202 | 0.067863 | 0.023526 | 0.039947 | 0.048043 | 0.031709 | 0 | 0.049263 | 0 | 0 | 0.033248 | 0.0046893 | 226.2947 | 0.0872 | 17198.4 | 0 |  | 1.25 | 24229.4033 | 24200 | 17200 | 0 | 0 | 0 | 0 | 0 | 0 | 0
358.4 |  | 0 | 0.025898 | 0.016293 | 0.066712 | 0.023625 | 0.033264 | 0.016671 | 0.0099724 | 0.044869 | 0.014721 | 0.025809 | 0.032493 | 0.023155 | 0.038024 | 0.024714 | 0.10558 | 0.03446 | 0.049287 | 0.025977 | 0.014208 | 0.067898 | 0.02354 | 0.039969 | 0.048066 | 0.031722 | 0 | 0.049287 | 0 | 0 | 0.033264 | 0.0046917 | 226.3579 | 0.087243 | 17203.2 | 0 |  | 1.25 | 24227.8195 | 24200 | 17200 | 0 | 0 | 0 | 0 | 0 | 0 | 0
358.5 |  | 0 | 0.02591 | 0.016302 | 0.066751 | 0.023636 | 0.03328 | 0.01668 | 0.0099768 | 0.044892 | 0.01473 | 0.025823 | 0.032508 | 0.023164 | 0.038043 | 0.024727 | 0.10564 | 0.034477 | 0.049312 | 0.025991 | 0.014215 | 0.067933 | 0.023553 | 0.039991 | 0.04809 | 0.031735 | 0 | 0.049312 | 0 | 0 | 0.03328 | 0.0046941 | 226.4211 | 0.087286 | 17208 | 0 |  | 1.25 | 24226.2351 | 24200 | 17200 | 0 | 0 | 0 | 0 | 0 | 0 | 0
358.6 |  | 0 | 0.025922 | 0.01631 | 0.066789 | 0.023647 | 0.033296 | 0.01669 | 0.0099811 | 0.044916 | 0.014739 | 0.025838 | 0.032524 | 0.023172 | 0.038061 | 0.02474 | 0.1057 | 0.034493 | 0.049336 | 0.026006 | 0.014221 | 0.067969 | 0.023567 | 0.040013 | 0.048114 | 0.031749 | 0 | 0.049336 | 0 | 0 | 0.033296 | 0.0046964 | 226.4842 | 0.087329 | 17212.8 | 0 |  | 1.25 | 24224.6502 | 24200 | 17200 | 0 | 0 | 0 | 0 | 0 | 0 | 0
358.7 |  | 0 | 0.025935 | 0.016319 | 0.066827 | 0.023658 | 0.033313 | 0.016699 | 0.0099854 | 0.044939 | 0.014747 | 0.025852 | 0.03254 | 0.023181 | 0.03808 | 0.024753 | 0.10576 | 0.03451 | 0.049361 | 0.02602 | 0.014227 | 0.068004 | 0.023581 | 0.040035 | 0.048138 | 0.031762 | 0 | 0.049361 | 0 | 0 | 0.033313 | 0.0046988 | 226.5474 | 0.087372 | 17217.6 | 0 |  | 1.25 | 24223.0647 | 24200 | 17200 | 0 | 0 | 0 | 0 | 0 | 0 | 0
358.8 |  | 0 | 0.025947 | 0.016327 | 0.066866 | 0.023669 | 0.033329 | 0.016708 | 0.0099898 | 0.044962 | 0.014756 | 0.025866 | 0.032556 | 0.023189 | 0.038098 | 0.024766 | 0.10582 | 0.034526 | 0.049385 | 0.026035 | 0.014234 | 0.06804 | 0.023595 | 0.040056 | 0.048161 | 0.031776 | 0 | 0.049385 | 0 | 0 | 0.033329 | 0.0047012 | 226.6105 | 0.087415 | 17222.4 | 0 |  | 1.25 | 24221.4787 | 24200 | 17200 | 0 | 0 | 0 | 0 | 0 | 0 | 0
358.9 |  | 0 | 0.025959 | 0.016336 | 0.066904 | 0.02368 | 0.033345 | 0.016717 | 0.0099941 | 0.044985 | 0.014765 | 0.02588 | 0.032572 | 0.023198 | 0.038117 | 0.024779 | 0.10588 | 0.034543 | 0.04941 | 0.026049 | 0.01424 | 0.068075 | 0.023608 | 0.040078 | 0.048185 | 0.031789 | 0 | 0.04941 | 0 | 0 | 0.033345 | 0.0047036 | 226.6737 | 0.087458 | 17227.2 | 0 |  | 1.25 | 24219.8921 | 24200 | 17200 | 0 | 0 | 0 | 0 | 0 | 0 | 0
359 |  | 0 | 0.025972 | 0.016344 | 0.066943 | 0.023691 | 0.033361 | 0.016727 | 0.0099985 | 0.045008 | 0.014774 | 0.025894 | 0.032587 | 0.023206 | 0.038135 | 0.024792 | 0.10594 | 0.034559 | 0.049434 | 0.026063 | 0.014247 | 0.068111 | 0.023622 | 0.0401 | 0.048209 | 0.031802 | 0 | 0.049434 | 0 | 0 | 0.033361 | 0.004706 | 226.7368 | 0.087501 | 17232 | 0 |  | 1.25 | 24218.3049 | 24200 | 17200 | 0 | 0 | 0 | 0 | 0 | 0 | 0
359.1 |  | 0 | 0.025984 | 0.016353 | 0.066981 | 0.023702 | 0.033377 | 0.016736 | 0.010003 | 0.045031 | 0.014782 | 0.025908 | 0.032603 | 0.023215 | 0.038154 | 0.024805 | 0.106 | 0.034576 | 0.049459 | 0.026078 | 0.014253 | 0.068146 | 0.023636 | 0.040122 | 0.048233 | 0.031816 | 0 | 0.049459 | 0 | 0 | 0.033377 | 0.0047084 | 226.8 | 0.087545 | 17236.8 | 0 |  | 1.25 | 24216.7172 | 24200 | 17200 | 0 | 0 | 0 | 0 | 0 | 0 | 0
359.2 |  | 0 | 0.025996 | 0.016361 | 0.06702 | 0.023713 | 0.033394 | 0.016745 | 0.010007 | 0.045054 | 0.014791 | 0.025922 | 0.032619 | 0.023224 | 0.038172 | 0.024818 | 0.10606 | 0.034592 | 0.049483 | 0.026092 | 0.014259 | 0.068182 | 0.02365 | 0.040144 | 0.048256 | 0.031829 | 0 | 0.049483 | 0 | 0 | 0.033394 | 0.0047108 | 226.8632 | 0.087588 | 17241.6 | 0 |  | 1.25 | 24215.1289 | 24200 | 17200 | 0 | 0 | 0 | 0 | 0 | 0 | 0
359.3 |  | 0 | 0.026009 | 0.01637 | 0.067058 | 0.023724 | 0.03341 | 0.016754 | 0.010011 | 0.045077 | 0.0148 | 0.025936 | 0.032635 | 0.023232 | 0.038191 | 0.024831 | 0.10612 | 0.034609 | 0.049508 | 0.026107 | 0.014266 | 0.068217 | 0.023663 | 0.040166 | 0.04828 | 0.031843 | 0 | 0.049508 | 0 | 0 | 0.03341 | 0.0047131 | 226.9263 | 0.087631 | 17246.4 | 0 |  | 1.25 | 24213.54 | 24200 | 17200 | 0 | 0 | 0 | 0 | 0 | 0 | 0
359.4 |  | 0 | 0.026021 | 0.016378 | 0.067097 | 0.023735 | 0.033426 | 0.016764 | 0.010016 | 0.0451 | 0.014808 | 0.02595 | 0.032651 | 0.023241 | 0.03821 | 0.024844 | 0.10618 | 0.034625 | 0.049533 | 0.026121 | 0.014272 | 0.068252 | 0.023677 | 0.040188 | 0.048304 | 0.031856 | 0 | 0.049533 | 0 | 0 | 0.033426 | 0.0047155 | 226.9895 | 0.087674 | 17251.2 | 0 |  | 1.25 | 24211.9506 | 24200 | 17300 | 0 | 0 | 0 | 0 | 0 | 0 | 0
359.5 |  | 0 | 0.026033 | 0.016386 | 0.067136 | 0.023746 | 0.033442 | 0.016773 | 0.01002 | 0.045124 | 0.014817 | 0.025965 | 0.032666 | 0.023249 | 0.038228 | 0.024857 | 0.10624 | 0.034642 | 0.049557 | 0.026136 | 0.014279 | 0.068288 | 0.023691 | 0.04021 | 0.048328 | 0.03187 | 0 | 0.049557 | 0 | 0 | 0.033442 | 0.0047179 | 227.0526 | 0.087717 | 17256 | 0 |  | 1.25 | 24210.3606 | 24200 | 17300 | 0 | 0 | 0 | 0 | 0 | 0 | 0
359.6 |  | 0 | 0.026045 | 0.016395 | 0.067174 | 0.023757 | 0.033458 | 0.016782 | 0.010025 | 0.045147 | 0.014826 | 0.025979 | 0.032682 | 0.023258 | 0.038247 | 0.02487 | 0.1063 | 0.034658 | 0.049582 | 0.02615 | 0.014285 | 0.068324 | 0.023705 | 0.040232 | 0.048352 | 0.031883 | 0 | 0.049582 | 0 | 0 | 0.033458 | 0.0047203 | 227.1158 | 0.08776 | 17260.8 | 0 |  | 1.25 | 24208.7701 | 24200 | 17300 | 0 | 0 | 0 | 0 | 0 | 0 | 0
359.7 |  | 0 | 0.026058 | 0.016403 | 0.067213 | 0.023768 | 0.033475 | 0.016791 | 0.010029 | 0.04517 | 0.014835 | 0.025993 | 0.032698 | 0.023266 | 0.038265 | 0.024883 | 0.10636 | 0.034675 | 0.049606 | 0.026165 | 0.014291 | 0.068359 | 0.023719 | 0.040254 | 0.048375 | 0.031896 | 0 | 0.049606 | 0 | 0 | 0.033475 | 0.0047227 | 227.1789 | 0.087803 | 17265.6 | 0 |  | 1.25 | 24207.179 | 24200 | 17300 | 0 | 0 | 0 | 0 | 0 | 0 | 0
359.8 |  | 0 | 0.02607 | 0.016412 | 0.067251 | 0.023779 | 0.033491 | 0.016801 | 0.010033 | 0.045193 | 0.014843 | 0.026007 | 0.032714 | 0.023275 | 0.038284 | 0.024896 | 0.10642 | 0.034691 | 0.049631 | 0.026179 | 0.014298 | 0.068395 | 0.023732 | 0.040276 | 0.048399 | 0.03191 | 0 | 0.049631 | 0 | 0 | 0.033491 | 0.0047251 | 227.2421 | 0.087847 | 17270.4 | 0 |  | 1.25 | 24205.5873 | 24200 | 17300 | 0 | 0 | 0 | 0 | 0 | 0 | 0
359.9 |  | 0 | 0.026082 | 0.01642 | 0.06729 | 0.02379 | 0.033507 | 0.01681 | 0.010038 | 0.045216 | 0.014852 | 0.026021 | 0.03273 | 0.023283 | 0.038302 | 0.024909 | 0.10648 | 0.034708 | 0.049655 | 0.026194 | 0.014304 | 0.06843 | 0.023746 | 0.040298 | 0.048423 | 0.031923 | 0 | 0.049655 | 0 | 0 | 0.033507 | 0.0047275 | 227.3053 | 0.08789 | 17275.2 | 0 |  | 1.25 | 24203.9951 | 24200 | 17300 | 0 | 0 | 0 | 0 | 0 | 0 | 0
360 |  | 0 | 0.026095 | 0.016429 | 0.067328 | 0.023801 | 0.033523 | 0.016819 | 0.010042 | 0.045239 | 0.014861 | 0.026035 | 0.032745 | 0.023292 | 0.038321 | 0.024922 | 0.10654 | 0.034724 | 0.04968 | 0.026208 | 0.014311 | 0.068466 | 0.02376 | 0.04032 | 0.048447 | 0.031937 | 0 | 0.04968 | 0 | 0 | 0.033523 | 0.0047299 | 227.3684 | 0.087933 | 17280 | 0 |  | 1.25 | 24202.4023 | 24200 | 17300 | 0 | 0 | 0 | 0 | 0 | 0 | 0
360.1 |  | 0 | 0.026107 | 0.016437 | 0.067367 | 0.023813 | 0.033539 | 0.016828 | 0.010046 | 0.045262 | 0.01487 | 0.026049 | 0.032761 | 0.023301 | 0.038339 | 0.024935 | 0.1066 | 0.034741 | 0.049705 | 0.026222 | 0.014317 | 0.068501 | 0.023774 | 0.040342 | 0.048471 | 0.03195 | 0 | 0.049705 | 0 | 0 | 0.033539 | 0.0047323 | 227.4316 | 0.087976 | 17284.8 | 0 |  | 1.25 | 24200.809 | 24200 | 17300 | 0 | 0 | 0 | 0 | 0 | 0 | 0
360.2 |  | 0 | 0.026119 | 0.016446 | 0.067406 | 0.023824 | 0.033556 | 0.016838 | 0.010051 | 0.045286 | 0.014878 | 0.026063 | 0.032777 | 0.023309 | 0.038358 | 0.024948 | 0.10667 | 0.034758 | 0.049729 | 0.026237 | 0.014324 | 0.068537 | 0.023788 | 0.040364 | 0.048495 | 0.031964 | 0 | 0.049729 | 0 | 0 | 0.033556 | 0.0047346 | 227.4947 | 0.08802 | 17289.6 | 0 |  | 1.25 | 24199.2151 | 24200 | 17300 | 0 | 0 | 0 | 0 | 0 | 0 | 0
360.3 |  | 0 | 0.026132 | 0.016454 | 0.067444 | 0.023835 | 0.033572 | 0.016847 | 0.010055 | 0.045309 | 0.014887 | 0.026078 | 0.032793 | 0.023318 | 0.038376 | 0.024961 | 0.10673 | 0.034774 | 0.049754 | 0.026251 | 0.01433 | 0.068572 | 0.023801 | 0.040386 | 0.048518 | 0.031977 | 0 | 0.049754 | 0 | 0 | 0.033572 | 0.004737 | 227.5579 | 0.088063 | 17294.4 | 0 |  | 1.25 | 24197.6206 | 24200 | 17300 | 0 | 0 | 0 | 0 | 0 | 0 | 0
360.4 |  | 0 | 0.026144 | 0.016463 | 0.067483 | 0.023846 | 0.033588 | 0.016856 | 0.010059 | 0.045332 | 0.014896 | 0.026092 | 0.032809 | 0.023326 | 0.038395 | 0.024974 | 0.10679 | 0.034791 | 0.049778 | 0.026266 | 0.014336 | 0.068608 | 0.023815 | 0.040408 | 0.048542 | 0.031991 | 0 | 0.049778 | 0 | 0 | 0.033588 | 0.0047394 | 227.6211 | 0.088106 | 17299.2 | 0 |  | 1.25 | 24196.0255 | 24200 | 17300 | 0 | 0 | 0 | 0 | 0 | 0 | 0
360.5 |  | 0 | 0.026156 | 0.016471 | 0.067522 | 0.023857 | 0.033604 | 0.016866 | 0.010064 | 0.045355 | 0.014905 | 0.026106 | 0.032825 | 0.023335 | 0.038414 | 0.024987 | 0.10685 | 0.034807 | 0.049803 | 0.02628 | 0.014343 | 0.068644 | 0.023829 | 0.04043 | 0.048566 | 0.032004 | 0 | 0.049803 | 0 | 0 | 0.033604 | 0.0047418 | 227.6842 | 0.088149 | 17304 | 0 |  | 1.25 | 24194.4299 | 24200 | 17300 | 0 | 0 | 0 | 0 | 0 | 0 | 0
360.6 |  | 0 | 0.026169 | 0.01648 | 0.06756 | 0.023868 | 0.033621 | 0.016875 | 0.010068 | 0.045378 | 0.014913 | 0.02612 | 0.03284 | 0.023343 | 0.038432 | 0.025 | 0.10691 | 0.034824 | 0.049828 | 0.026295 | 0.014349 | 0.068679 | 0.023843 | 0.040452 | 0.04859 | 0.032018 | 0 | 0.049828 | 0 | 0 | 0.033621 | 0.0047442 | 227.7474 | 0.088193 | 17308.8 | 0 |  | 1.25 | 24192.8338 | 24200 | 17300 | 0 | 0 | 0 | 0 | 0 | 0 | 0
360.7 |  | 0 | 0.026181 | 0.016488 | 0.067599 | 0.023879 | 0.033637 | 0.016884 | 0.010072 | 0.045402 | 0.014922 | 0.026134 | 0.032856 | 0.023352 | 0.038451 | 0.025013 | 0.10697 | 0.03484 | 0.049852 | 0.026309 | 0.014356 | 0.068715 | 0.023857 | 0.040474 | 0.048614 | 0.032031 | 0 | 0.049852 | 0 | 0 | 0.033637 | 0.0047466 | 227.8105 | 0.088236 | 17313.6 | 0 |  | 1.25 | 24191.2371 | 24200 | 17300 | 0 | 0 | 0 | 0 | 0 | 0 | 0
360.8 |  | 0 | 0.026193 | 0.016497 | 0.067638 | 0.02389 | 0.033653 | 0.016894 | 0.010077 | 0.045425 | 0.014931 | 0.026148 | 0.032872 | 0.023361 | 0.038469 | 0.025026 | 0.10703 | 0.034857 | 0.049877 | 0.026324 | 0.014362 | 0.06875 | 0.023871 | 0.040496 | 0.048638 | 0.032045 | 0 | 0.049877 | 0 | 0 | 0.033653 | 0.004749 | 227.8737 | 0.088279 | 17318.4 | 0 |  | 1.25 | 24189.6398 | 24200 | 17300 | 0 | 0 | 0 | 0 | 0 | 0 | 0
360.9 |  | 0 | 0.026206 | 0.016505 | 0.067676 | 0.023901 | 0.033669 | 0.016903 | 0.010081 | 0.045448 | 0.01494 | 0.026163 | 0.032888 | 0.023369 | 0.038488 | 0.025039 | 0.10709 | 0.034874 | 0.049902 | 0.026338 | 0.014369 | 0.068786 | 0.023884 | 0.040518 | 0.048662 | 0.032058 | 0 | 0.049902 | 0 | 0 | 0.033669 | 0.0047514 | 227.9368 | 0.088322 | 17323.2 | 0 |  | 1.25 | 24188.0419 | 24200 | 17300 | 0 | 0 | 0 | 0 | 0 | 0 | 0
361 |  | 0 | 0.026218 | 0.016514 | 0.067715 | 0.023912 | 0.033686 | 0.016912 | 0.010086 | 0.045471 | 0.014948 | 0.026177 | 0.032904 | 0.023378 | 0.038507 | 0.025052 | 0.10715 | 0.03489 | 0.049926 | 0.026353 | 0.014375 | 0.068822 | 0.023898 | 0.04054 | 0.048685 | 0.032072 | 0 | 0.049926 | 0 | 0 | 0.033686 | 0.0047538 | 228 | 0.088366 | 17328 | 0 |  | 1.25 | 24186.4435 | 24200 | 17300 | 0 | 0 | 0 | 0 | 0 | 0 | 0
361.1 |  | 0 | 0.02623 | 0.016522 | 0.067754 | 0.023923 | 0.033702 | 0.016921 | 0.01009 | 0.045495 | 0.014957 | 0.026191 | 0.03292 | 0.023386 | 0.038525 | 0.025065 | 0.10721 | 0.034907 | 0.049951 | 0.026368 | 0.014381 | 0.068857 | 0.023912 | 0.040562 | 0.048709 | 0.032085 | 0 | 0.049951 | 0 | 0 | 0.033702 | 0.0047562 | 228.0632 | 0.088409 | 17332.8 | 0 |  | 1.25 | 24184.8446 | 24200 | 17300 | 0 | 0 | 0 | 0 | 0 | 0 | 0
361.2 |  | 0 | 0.026243 | 0.016531 | 0.067792 | 0.023934 | 0.033718 | 0.016931 | 0.010094 | 0.045518 | 0.014966 | 0.026205 | 0.032936 | 0.023395 | 0.038544 | 0.025078 | 0.10727 | 0.034923 | 0.049976 | 0.026382 | 0.014388 | 0.068893 | 0.023926 | 0.040584 | 0.048733 | 0.032099 | 0 | 0.049976 | 0 | 0 | 0.033718 | 0.0047586 | 228.1263 | 0.088452 | 17337.6 | 0 |  | 1.25 | 24183.245 | 24200 | 17300 | 0 | 0 | 0 | 0 | 0 | 0 | 0
361.3 |  | 0 | 0.026255 | 0.016539 | 0.067831 | 0.023945 | 0.033734 | 0.01694 | 0.010099 | 0.045541 | 0.014975 | 0.026219 | 0.032951 | 0.023403 | 0.038562 | 0.025091 | 0.10733 | 0.03494 | 0.05 | 0.026397 | 0.014394 | 0.068929 | 0.02394 | 0.040607 | 0.048757 | 0.032112 | 0 | 0.05 | 0 | 0 | 0.033734 | 0.004761 | 228.1895 | 0.088496 | 17342.4 | 0 |  | 1.25 | 24181.645 | 24200 | 17300 | 0 | 0 | 0 | 0 | 0 | 0 | 0
361.4 |  | 0 | 0.026267 | 0.016548 | 0.06787 | 0.023956 | 0.033751 | 0.016949 | 0.010103 | 0.045564 | 0.014983 | 0.026234 | 0.032967 | 0.023412 | 0.038581 | 0.025104 | 0.1074 | 0.034957 | 0.050025 | 0.026411 | 0.014401 | 0.068964 | 0.023954 | 0.040629 | 0.048781 | 0.032126 | 0 | 0.050025 | 0 | 0 | 0.033751 | 0.0047634 | 228.2526 | 0.088539 | 17347.2 | 0 |  | 1.25 | 24180.0443 | 24200 | 17300 | 0 | 0 | 0 | 0 | 0 | 0 | 0
361.5 |  | 0 | 0.02628 | 0.016556 | 0.067909 | 0.023967 | 0.033767 | 0.016959 | 0.010107 | 0.045587 | 0.014992 | 0.026248 | 0.032983 | 0.023421 | 0.0386 | 0.025117 | 0.10746 | 0.034973 | 0.05005 | 0.026426 | 0.014407 | 0.069 | 0.023967 | 0.040651 | 0.048805 | 0.032139 | 0 | 0.05005 | 0 | 0 | 0.033767 | 0.0047658 | 228.3158 | 0.088582 | 17352 | 0 |  | 1.25 | 24178.4431 | 24200 | 17400 | 0 | 0 | 0 | 0 | 0 | 0 | 0
361.6 |  | 0 | 0.026292 | 0.016565 | 0.067947 | 0.023978 | 0.033783 | 0.016968 | 0.010112 | 0.045611 | 0.015001 | 0.026262 | 0.032999 | 0.023429 | 0.038618 | 0.02513 | 0.10752 | 0.03499 | 0.050074 | 0.02644 | 0.014414 | 0.069036 | 0.023981 | 0.040673 | 0.048829 | 0.032153 | 0 | 0.050074 | 0 | 0 | 0.033783 | 0.0047682 | 228.3789 | 0.088626 | 17356.8 | 0 |  | 1.25 | 24176.8413 | 24200 | 17400 | 0 | 0 | 0 | 0 | 0 | 0 | 0
361.7 |  | 0 | 0.026305 | 0.016573 | 0.067986 | 0.023989 | 0.0338 | 0.016977 | 0.010116 | 0.045634 | 0.01501 | 0.026276 | 0.033015 | 0.023438 | 0.038637 | 0.025143 | 0.10758 | 0.035006 | 0.050099 | 0.026455 | 0.01442 | 0.069072 | 0.023995 | 0.040695 | 0.048853 | 0.032166 | 0 | 0.050099 | 0 | 0 | 0.0338 | 0.0047706 | 228.4421 | 0.088669 | 17361.6 | 0 |  | 1.25 | 24175.239 | 24200 | 17400 | 0 | 0 | 0 | 0 | 0 | 0 | 0
361.8 |  | 0 | 0.026317 | 0.016582 | 0.068025 | 0.024001 | 0.033816 | 0.016987 | 0.01012 | 0.045657 | 0.015018 | 0.02629 | 0.033031 | 0.023446 | 0.038656 | 0.025156 | 0.10764 | 0.035023 | 0.050124 | 0.026469 | 0.014426 | 0.069107 | 0.024009 | 0.040717 | 0.048877 | 0.03218 | 0 | 0.050124 | 0 | 0 | 0.033816 | 0.004773 | 228.5053 | 0.088713 | 17366.4 | 0 |  | 1.25 | 24173.6361 | 24200 | 17400 | 0 | 0 | 0 | 0 | 0 | 0 | 0
361.9 |  | 0 | 0.026329 | 0.01659 | 0.068064 | 0.024012 | 0.033832 | 0.016996 | 0.010125 | 0.045681 | 0.015027 | 0.026305 | 0.033047 | 0.023455 | 0.038674 | 0.025169 | 0.1077 | 0.03504 | 0.050148 | 0.026484 | 0.014433 | 0.069143 | 0.024023 | 0.040739 | 0.048901 | 0.032193 | 0 | 0.050148 | 0 | 0 | 0.033832 | 0.0047754 | 228.5684 | 0.088756 | 17371.2 | 0 |  | 1.25 | 24172.0326 | 24200 | 17400 | 0 | 0 | 0 | 0 | 0 | 0 | 0
362 |  | 0 | 0.026342 | 0.016599 | 0.068103 | 0.024023 | 0.033848 | 0.017005 | 0.010129 | 0.045704 | 0.015036 | 0.026319 | 0.033063 | 0.023464 | 0.038693 | 0.025182 | 0.10776 | 0.035056 | 0.050173 | 0.026498 | 0.014439 | 0.069179 | 0.024037 | 0.040761 | 0.048924 | 0.032207 | 0 | 0.050173 | 0 | 0 | 0.033848 | 0.0047778 | 228.6316 | 0.088799 | 17376 | 0 |  | 1.25 | 24170.4286 | 24200 | 17400 | 0 | 0 | 0 | 0 | 0 | 0 | 0
362.1 |  | 0 | 0.026354 | 0.016607 | 0.068141 | 0.024034 | 0.033865 | 0.017015 | 0.010134 | 0.045727 | 0.015045 | 0.026333 | 0.033079 | 0.023472 | 0.038711 | 0.025195 | 0.10782 | 0.035073 | 0.050198 | 0.026513 | 0.014446 | 0.069214 | 0.024051 | 0.040783 | 0.048948 | 0.032221 | 0 | 0.050198 | 0 | 0 | 0.033865 | 0.0047802 | 228.6947 | 0.088843 | 17380.8 | 0 |  | 1.25 | 24168.824 | 24200 | 17400 | 0 | 0 | 0 | 0 | 0 | 0 | 0
362.2 |  | 0 | 0.026366 | 0.016616 | 0.06818 | 0.024045 | 0.033881 | 0.017024 | 0.010138 | 0.04575 | 0.015054 | 0.026347 | 0.033094 | 0.023481 | 0.03873 | 0.025208 | 0.10788 | 0.035089 | 0.050223 | 0.026528 | 0.014452 | 0.06925 | 0.024065 | 0.040805 | 0.048972 | 0.032234 | 0 | 0.050223 | 0 | 0 | 0.033881 | 0.0047826 | 228.7579 | 0.088886 | 17385.6 | 0 |  | 1.25 | 24167.2189 | 24200 | 17400 | 0 | 0 | 0 | 0 | 0 | 0 | 0
362.3 |  | 0 | 0.026379 | 0.016624 | 0.068219 | 0.024056 | 0.033897 | 0.017033 | 0.010142 | 0.045774 | 0.015062 | 0.026362 | 0.03311 | 0.023489 | 0.038749 | 0.025222 | 0.10794 | 0.035106 | 0.050247 | 0.026542 | 0.014459 | 0.069286 | 0.024078 | 0.040828 | 0.048996 | 0.032248 | 0 | 0.050247 | 0 | 0 | 0.033897 | 0.004785 | 228.8211 | 0.08893 | 17390.4 | 0 |  | 1.25 | 24165.6132 | 24200 | 17400 | 0 | 0 | 0 | 0 | 0 | 0 | 0
362.4 |  | 0 | 0.026391 | 0.016633 | 0.068258 | 0.024067 | 0.033914 | 0.017043 | 0.010147 | 0.045797 | 0.015071 | 0.026376 | 0.033126 | 0.023498 | 0.038767 | 0.025235 | 0.10801 | 0.035123 | 0.050272 | 0.026557 | 0.014465 | 0.069322 | 0.024092 | 0.04085 | 0.04902 | 0.032261 | 0 | 0.050272 | 0 | 0 | 0.033914 | 0.0047874 | 228.8842 | 0.088973 | 17395.2 | 0 |  | 1.25 | 24164.0069 | 24200 | 17400 | 0 | 0 | 0 | 0 | 0 | 0 | 0
362.5 |  | 0 | 0.026404 | 0.016641 | 0.068297 | 0.024078 | 0.03393 | 0.017052 | 0.010151 | 0.04582 | 0.01508 | 0.02639 | 0.033142 | 0.023507 | 0.038786 | 0.025248 | 0.10807 | 0.035139 | 0.050297 | 0.026571 | 0.014472 | 0.069358 | 0.024106 | 0.040872 | 0.049044 | 0.032275 | 0 | 0.050297 | 0 | 0 | 0.03393 | 0.0047898 | 228.9474 | 0.089017 | 17400 | 0 |  | 1.25 | 24162.4001 | 24200 | 17400 | 0 | 0 | 0 | 0 | 0 | 0 | 0
362.6 |  | 0 | 0.026416 | 0.01665 | 0.068336 | 0.024089 | 0.033946 | 0.017061 | 0.010155 | 0.045844 | 0.015089 | 0.026404 | 0.033158 | 0.023515 | 0.038805 | 0.025261 | 0.10813 | 0.035156 | 0.050322 | 0.026586 | 0.014478 | 0.069393 | 0.02412 | 0.040894 | 0.049068 | 0.032288 | 0 | 0.050322 | 0 | 0 | 0.033946 | 0.0047922 | 229.0105 | 0.08906 | 17404.8 | 0 |  | 1.25 | 24160.7927 | 24200 | 17400 | 0 | 0 | 0 | 0 | 0 | 0 | 0
362.7 |  | 0 | 0.026428 | 0.016658 | 0.068375 | 0.0241 | 0.033963 | 0.017071 | 0.01016 | 0.045867 | 0.015098 | 0.026418 | 0.033174 | 0.023524 | 0.038823 | 0.025274 | 0.10819 | 0.035173 | 0.050346 | 0.0266 | 0.014484 | 0.069429 | 0.024134 | 0.040916 | 0.049092 | 0.032302 | 0 | 0.050346 | 0 | 0 | 0.033963 | 0.0047946 | 229.0737 | 0.089104 | 17409.6 | 0 |  | 1.25 | 24159.1848 | 24200 | 17400 | 0 | 0 | 0 | 0 | 0 | 0 | 0
362.8 |  | 0 | 0.026441 | 0.016667 | 0.068414 | 0.024111 | 0.033979 | 0.01708 | 0.010164 | 0.04589 | 0.015106 | 0.026433 | 0.03319 | 0.023533 | 0.038842 | 0.025287 | 0.10825 | 0.035189 | 0.050371 | 0.026615 | 0.014491 | 0.069465 | 0.024148 | 0.040938 | 0.049116 | 0.032316 | 0 | 0.050371 | 0 | 0 | 0.033979 | 0.004797 | 229.1368 | 0.089147 | 17414.4 | 0 |  | 1.25 | 24157.5763 | 24200 | 17400 | 0 | 0 | 0 | 0 | 0 | 0 | 0
362.9 |  | 0 | 0.026453 | 0.016675 | 0.068453 | 0.024123 | 0.033995 | 0.017089 | 0.010169 | 0.045914 | 0.015115 | 0.026447 | 0.033206 | 0.023541 | 0.038861 | 0.0253 | 0.10831 | 0.035206 | 0.050396 | 0.02663 | 0.014497 | 0.069501 | 0.024162 | 0.040961 | 0.04914 | 0.032329 | 0 | 0.050396 | 0 | 0 | 0.033995 | 0.0047994 | 229.2 | 0.089191 | 17419.2 | 0 |  | 1.25 | 24155.9672 | 24200 | 17400 | 0 | 0 | 0 | 0 | 0 | 0 | 0
363 |  | 0 | 0.026466 | 0.016684 | 0.068491 | 0.024134 | 0.034012 | 0.017099 | 0.010173 | 0.045937 | 0.015124 | 0.026461 | 0.033222 | 0.02355 | 0.03888 | 0.025313 | 0.10837 | 0.035223 | 0.050421 | 0.026644 | 0.014504 | 0.069537 | 0.024176 | 0.040983 | 0.049164 | 0.032343 | 0 | 0.050421 | 0 | 0 | 0.034012 | 0.0048019 | 229.2632 | 0.089234 | 17424 | 0 |  | 1.25 | 24154.3576 | 24200 | 17400 | 0 | 0 | 0 | 0 | 0 | 0 | 0
363.1 |  | 0 | 0.026478 | 0.016692 | 0.06853 | 0.024145 | 0.034028 | 0.017108 | 0.010177 | 0.04596 | 0.015133 | 0.026476 | 0.033238 | 0.023558 | 0.038898 | 0.025326 | 0.10843 | 0.035239 | 0.050445 | 0.026659 | 0.01451 | 0.069572 | 0.02419 | 0.041005 | 0.049188 | 0.032356 | 0 | 0.050445 | 0 | 0 | 0.034028 | 0.0048043 | 229.3263 | 0.089278 | 17428.8 | 0 |  | 1.25 | 24152.7474 | 24200 | 17400 | 0 | 0 | 0 | 0 | 0 | 0 | 0
363.2 |  | 0 | 0.02649 | 0.016701 | 0.068569 | 0.024156 | 0.034044 | 0.017117 | 0.010182 | 0.045984 | 0.015142 | 0.02649 | 0.033254 | 0.023567 | 0.038917 | 0.025339 | 0.10849 | 0.035256 | 0.05047 | 0.026673 | 0.014517 | 0.069608 | 0.024204 | 0.041027 | 0.049212 | 0.03237 | 0 | 0.05047 | 0 | 0 | 0.034044 | 0.0048067 | 229.3895 | 0.089321 | 17433.6 | 0 |  | 1.25 | 24151.1367 | 24200 | 17400 | 0 | 0 | 0 | 0 | 0 | 0 | 0
363.3 |  | 0 | 0.026503 | 0.01671 | 0.068608 | 0.024167 | 0.034061 | 0.017127 | 0.010186 | 0.046007 | 0.01515 | 0.026504 | 0.03327 | 0.023576 | 0.038936 | 0.025352 | 0.10856 | 0.035273 | 0.050495 | 0.026688 | 0.014523 | 0.069644 | 0.024218 | 0.041049 | 0.049236 | 0.032384 | 0 | 0.050495 | 0 | 0 | 0.034061 | 0.0048091 | 229.4526 | 0.089365 | 17438.4 | 0 |  | 1.25 | 24149.5254 | 24100 | 17400 | 0 | 0 | 0 | 0 | 0 | 0 | 0
363.4 |  | 0 | 0.026515 | 0.016718 | 0.068647 | 0.024178 | 0.034077 | 0.017136 | 0.01019 | 0.04603 | 0.015159 | 0.026518 | 0.033286 | 0.023584 | 0.038954 | 0.025366 | 0.10862 | 0.035289 | 0.05052 | 0.026703 | 0.01453 | 0.06968 | 0.024232 | 0.041071 | 0.04926 | 0.032397 | 0 | 0.05052 | 0 | 0 | 0.034077 | 0.0048115 | 229.5158 | 0.089408 | 17443.2 | 0 |  | 1.25 | 24147.9135 | 24100 | 17400 | 0 | 0 | 0 | 0 | 0 | 0 | 0
363.5 |  | 0 | 0.026528 | 0.016727 | 0.068686 | 0.024189 | 0.034093 | 0.017146 | 0.010195 | 0.046054 | 0.015168 | 0.026533 | 0.033302 | 0.023593 | 0.038973 | 0.025379 | 0.10868 | 0.035306 | 0.050545 | 0.026717 | 0.014536 | 0.069716 | 0.024245 | 0.041094 | 0.049284 | 0.032411 | 0 | 0.050545 | 0 | 0 | 0.034093 | 0.0048139 | 229.5789 | 0.089452 | 17448 | 0 |  | 1.25 | 24146.3011 | 24100 | 17400 | 0 | 0 | 0 | 0 | 0 | 0 | 0
363.6 |  | 0 | 0.02654 | 0.016735 | 0.068725 | 0.0242 | 0.03411 | 0.017155 | 0.010199 | 0.046077 | 0.015177 | 0.026547 | 0.033318 | 0.023602 | 0.038992 | 0.025392 | 0.10874 | 0.035323 | 0.050569 | 0.026732 | 0.014543 | 0.069752 | 0.024259 | 0.041116 | 0.049308 | 0.032424 | 0 | 0.050569 | 0 | 0 | 0.03411 | 0.0048163 | 229.6421 | 0.089496 | 17452.8 | 0 |  | 1.25 | 24144.6881 | 24100 | 17500 | 0 | 0 | 0 | 0 | 0 | 0 | 0
363.7 |  | 0 | 0.026553 | 0.016744 | 0.068764 | 0.024211 | 0.034126 | 0.017164 | 0.010204 | 0.046101 | 0.015186 | 0.026561 | 0.033333 | 0.02361 | 0.03901 | 0.025405 | 0.1088 | 0.035339 | 0.050594 | 0.026746 | 0.014549 | 0.069788 | 0.024273 | 0.041138 | 0.049332 | 0.032438 | 0 | 0.050594 | 0 | 0 | 0.034126 | 0.0048187 | 229.7053 | 0.089539 | 17457.6 | 0 |  | 1.25 | 24143.0745 | 24100 | 17500 | 0 | 0 | 0 | 0 | 0 | 0 | 0
363.8 |  | 0 | 0.026565 | 0.016752 | 0.068803 | 0.024223 | 0.034142 | 0.017174 | 0.010208 | 0.046124 | 0.015195 | 0.026575 | 0.033349 | 0.023619 | 0.039029 | 0.025418 | 0.10886 | 0.035356 | 0.050619 | 0.026761 | 0.014556 | 0.069824 | 0.024287 | 0.04116 | 0.049356 | 0.032452 | 0 | 0.050619 | 0 | 0 | 0.034142 | 0.0048211 | 229.7684 | 0.089583 | 17462.4 | 0 |  | 1.25 | 24141.4604 | 24100 | 17500 | 0 | 0 | 0 | 0 | 0 | 0 | 0
363.9 |  | 0 | 0.026577 | 0.016761 | 0.068842 | 0.024234 | 0.034159 | 0.017183 | 0.010212 | 0.046147 | 0.015203 | 0.02659 | 0.033365 | 0.023628 | 0.039048 | 0.025431 | 0.10892 | 0.035373 | 0.050644 | 0.026776 | 0.014562 | 0.069859 | 0.024301 | 0.041183 | 0.04938 | 0.032465 | 0 | 0.050644 | 0 | 0 | 0.034159 | 0.0048236 | 229.8316 | 0.089626 | 17467.2 | 0 |  | 1.25 | 24139.8458 | 24100 | 17500 | 0 | 0 | 0 | 0 | 0 | 0 | 0
364 |  | 0 | 0.02659 | 0.016769 | 0.068881 | 0.024245 | 0.034175 | 0.017192 | 0.010217 | 0.046171 | 0.015212 | 0.026604 | 0.033381 | 0.023636 | 0.039067 | 0.025444 | 0.10899 | 0.035389 | 0.050669 | 0.02679 | 0.014569 | 0.069895 | 0.024315 | 0.041205 | 0.049404 | 0.032479 | 0 | 0.050669 | 0 | 0 | 0.034175 | 0.004826 | 229.8947 | 0.08967 | 17472 | 0 |  | 1.25 | 24138.2305 | 24100 | 17500 | 0 | 0 | 0 | 0 | 0 | 0 | 0
364.1 |  | 0 | 0.026602 | 0.016778 | 0.06892 | 0.024256 | 0.034192 | 0.017202 | 0.010221 | 0.046194 | 0.015221 | 0.026618 | 0.033397 | 0.023645 | 0.039085 | 0.025457 | 0.10905 | 0.035406 | 0.050694 | 0.026805 | 0.014575 | 0.069931 | 0.024329 | 0.041227 | 0.049428 | 0.032493 | 0 | 0.050694 | 0 | 0 | 0.034192 | 0.0048284 | 229.9579 | 0.089714 | 17476.8 | 0 |  | 1.25 | 24136.6147 | 24100 | 17500 | 0 | 0 | 0 | 0 | 0 | 0 | 0
364.2 |  | 0 | 0.026615 | 0.016787 | 0.068959 | 0.024267 | 0.034208 | 0.017211 | 0.010226 | 0.046218 | 0.01523 | 0.026633 | 0.033413 | 0.023653 | 0.039104 | 0.025471 | 0.10911 | 0.035423 | 0.050718 | 0.02682 | 0.014581 | 0.069967 | 0.024343 | 0.041249 | 0.049452 | 0.032506 | 0 | 0.050718 | 0 | 0 | 0.034208 | 0.0048308 | 230.0211 | 0.089757 | 17481.6 | 0 |  | 1.25 | 24134.9984 | 24100 | 17500 | 0 | 0 | 0 | 0 | 0 | 0 | 0
364.3 |  | 0 | 0.026627 | 0.016795 | 0.068999 | 0.024278 | 0.034224 | 0.017221 | 0.01023 | 0.046241 | 0.015239 | 0.026647 | 0.033429 | 0.023662 | 0.039123 | 0.025484 | 0.10917 | 0.03544 | 0.050743 | 0.026834 | 0.014588 | 0.070003 | 0.024357 | 0.041272 | 0.049476 | 0.03252 | 0 | 0.050743 | 0 | 0 | 0.034224 | 0.0048332 | 230.0842 | 0.089801 | 17486.4 | 0 |  | 1.25 | 24133.3815 | 24100 | 17500 | 0 | 0 | 0 | 0 | 0 | 0 | 0
364.4 |  | 0 | 0.02664 | 0.016804 | 0.069038 | 0.024289 | 0.034241 | 0.01723 | 0.010234 | 0.046264 | 0.015248 | 0.026661 | 0.033445 | 0.023671 | 0.039142 | 0.025497 | 0.10923 | 0.035456 | 0.050768 | 0.026849 | 0.014594 | 0.070039 | 0.024371 | 0.041294 | 0.0495 | 0.032534 | 0 | 0.050768 | 0 | 0 | 0.034241 | 0.0048356 | 230.1474 | 0.089845 | 17491.2 | 0 |  | 1.25 | 24131.764 | 24100 | 17500 | 0 | 0 | 0 | 0 | 0 | 0 | 0
364.5 |  | 0 | 0.026652 | 0.016812 | 0.069077 | 0.024301 | 0.034257 | 0.017239 | 0.010239 | 0.046288 | 0.015257 | 0.026676 | 0.033461 | 0.023679 | 0.03916 | 0.02551 | 0.10929 | 0.035473 | 0.050793 | 0.026864 | 0.014601 | 0.070075 | 0.024385 | 0.041316 | 0.049525 | 0.032547 | 0 | 0.050793 | 0 | 0 | 0.034257 | 0.0048381 | 230.2105 | 0.089888 | 17496 | 0 |  | 1.25 | 24130.146 | 24100 | 17500 | 0 | 0 | 0 | 0 | 0 | 0 | 0
364.6 |  | 0 | 0.026664 | 0.016821 | 0.069116 | 0.024312 | 0.034274 | 0.017249 | 0.010243 | 0.046311 | 0.015265 | 0.02669 | 0.033477 | 0.023688 | 0.039179 | 0.025523 | 0.10935 | 0.03549 | 0.050818 | 0.026878 | 0.014607 | 0.070111 | 0.024399 | 0.041338 | 0.049549 | 0.032561 | 0 | 0.050818 | 0 | 0 | 0.034274 | 0.0048405 | 230.2737 | 0.089932 | 17500.8 | 0 |  | 1.25 | 24128.5274 | 24100 | 17500 | 0 | 0 | 0 | 0 | 0 | 0 | 0
364.7 |  | 0 | 0.026677 | 0.016829 | 0.069155 | 0.024323 | 0.03429 | 0.017258 | 0.010247 | 0.046335 | 0.015274 | 0.026704 | 0.033493 | 0.023697 | 0.039198 | 0.025536 | 0.10942 | 0.035506 | 0.050843 | 0.026893 | 0.014614 | 0.070147 | 0.024413 | 0.041361 | 0.049573 | 0.032575 | 0 | 0.050843 | 0 | 0 | 0.03429 | 0.0048429 | 230.3368 | 0.089976 | 17505.6 | 0 |  | 1.25 | 24126.9083 | 24100 | 17500 | 0 | 0 | 0 | 0 | 0 | 0 | 0
364.8 |  | 0 | 0.026689 | 0.016838 | 0.069194 | 0.024334 | 0.034306 | 0.017268 | 0.010252 | 0.046358 | 0.015283 | 0.026719 | 0.033509 | 0.023705 | 0.039217 | 0.025549 | 0.10948 | 0.035523 | 0.050868 | 0.026908 | 0.01462 | 0.070183 | 0.024427 | 0.041383 | 0.049597 | 0.032588 | 0 | 0.050868 | 0 | 0 | 0.034306 | 0.0048453 | 230.4 | 0.090019 | 17510.4 | 0 |  | 1.25 | 24125.2886 | 24100 | 17500 | 0 | 0 | 0 | 0 | 0 | 0 | 0
364.9 |  | 0 | 0.026702 | 0.016847 | 0.069233 | 0.024345 | 0.034323 | 0.017277 | 0.010256 | 0.046382 | 0.015292 | 0.026733 | 0.033525 | 0.023714 | 0.039235 | 0.025563 | 0.10954 | 0.03554 | 0.050893 | 0.026922 | 0.014627 | 0.070219 | 0.024441 | 0.041405 | 0.049621 | 0.032602 | 0 | 0.050893 | 0 | 0 | 0.034323 | 0.0048477 | 230.4632 | 0.090063 | 17515.2 | 0 |  | 1.25 | 24123.6683 | 24100 | 17500 | 0 | 0 | 0 | 0 | 0 | 0 | 0
365 |  | 0 | 0.026714 | 0.016855 | 0.069272 | 0.024356 | 0.034339 | 0.017286 | 0.010261 | 0.046405 | 0.015301 | 0.026747 | 0.033541 | 0.023723 | 0.039254 | 0.025576 | 0.1096 | 0.035557 | 0.050918 | 0.026937 | 0.014633 | 0.070255 | 0.024455 | 0.041428 | 0.049645 | 0.032616 | 0 | 0.050918 | 0 | 0 | 0.034339 | 0.0048502 | 230.5263 | 0.090107 | 17520 | 0 |  | 1.25 | 24122.0475 | 24100 | 17500 | 0 | 0 | 0 | 0 | 0 | 0 | 0
365.1 |  | 0 | 0.026727 | 0.016864 | 0.069311 | 0.024367 | 0.034356 | 0.017296 | 0.010265 | 0.046428 | 0.01531 | 0.026762 | 0.033557 | 0.023731 | 0.039273 | 0.025589 | 0.10966 | 0.035573 | 0.050942 | 0.026952 | 0.01464 | 0.070291 | 0.024469 | 0.04145 | 0.049669 | 0.032629 | 0 | 0.050942 | 0 | 0 | 0.034356 | 0.0048526 | 230.5895 | 0.090151 | 17524.8 | 0 |  | 1.25 | 24120.4261 | 24100 | 17500 | 0 | 0 | 0 | 0 | 0 | 0 | 0
365.2 |  | 0 | 0.026739 | 0.016872 | 0.069351 | 0.024379 | 0.034372 | 0.017305 | 0.010269 | 0.046452 | 0.015319 | 0.026776 | 0.033573 | 0.02374 | 0.039292 | 0.025602 | 0.10972 | 0.03559 | 0.050967 | 0.026966 | 0.014646 | 0.070327 | 0.024483 | 0.041472 | 0.049693 | 0.032643 | 0 | 0.050967 | 0 | 0 | 0.034372 | 0.004855 | 230.6526 | 0.090194 | 17529.6 | 0 |  | 1.25 | 24118.8041 | 24100 | 17500 | 0 | 0 | 0 | 0 | 0 | 0 | 0
365.3 |  | 0 | 0.026752 | 0.016881 | 0.06939 | 0.02439 | 0.034388 | 0.017315 | 0.010274 | 0.046475 | 0.015327 | 0.02679 | 0.033589 | 0.023749 | 0.039311 | 0.025615 | 0.10978 | 0.035607 | 0.050992 | 0.026981 | 0.014653 | 0.070363 | 0.024497 | 0.041494 | 0.049717 | 0.032657 | 0 | 0.050992 | 0 | 0 | 0.034388 | 0.0048574 | 230.7158 | 0.090238 | 17534.4 | 0 |  | 1.25 | 24117.1816 | 24100 | 17500 | 0 | 0 | 0 | 0 | 0 | 0 | 0
365.4 |  | 0 | 0.026764 | 0.016889 | 0.069429 | 0.024401 | 0.034405 | 0.017324 | 0.010278 | 0.046499 | 0.015336 | 0.026805 | 0.033605 | 0.023757 | 0.039329 | 0.025629 | 0.10985 | 0.035624 | 0.051017 | 0.026996 | 0.014659 | 0.070399 | 0.024511 | 0.041517 | 0.049741 | 0.03267 | 0 | 0.051017 | 0 | 0 | 0.034405 | 0.0048598 | 230.7789 | 0.090282 | 17539.2 | 0 |  | 1.25 | 24115.5586 | 24100 | 17500 | 0 | 0 | 0 | 0 | 0 | 0 | 0
365.5 |  | 0 | 0.026777 | 0.016898 | 0.069468 | 0.024412 | 0.034421 | 0.017333 | 0.010283 | 0.046522 | 0.015345 | 0.026819 | 0.033621 | 0.023766 | 0.039348 | 0.025642 | 0.10991 | 0.03564 | 0.051042 | 0.02701 | 0.014666 | 0.070435 | 0.024525 | 0.041539 | 0.049766 | 0.032684 | 0 | 0.051042 | 0 | 0 | 0.034421 | 0.0048623 | 230.8421 | 0.090326 | 17544 | 0 |  | 1.25 | 24113.9349 | 24100 | 17500 | 0 | 0 | 0 | 0 | 0 | 0 | 0
365.6 |  | 0 | 0.026789 | 0.016907 | 0.069507 | 0.024423 | 0.034438 | 0.017343 | 0.010287 | 0.046546 | 0.015354 | 0.026833 | 0.033637 | 0.023775 | 0.039367 | 0.025655 | 0.10997 | 0.035657 | 0.051067 | 0.027025 | 0.014672 | 0.070471 | 0.024539 | 0.041561 | 0.04979 | 0.032698 | 0 | 0.051067 | 0 | 0 | 0.034438 | 0.0048647 | 230.9053 | 0.090369 | 17548.8 | 0 |  | 1.25 | 24112.3108 | 24100 | 17500 | 0 | 0 | 0 | 0 | 0 | 0 | 0
365.7 |  | 0 | 0.026802 | 0.016915 | 0.069547 | 0.024434 | 0.034454 | 0.017352 | 0.010291 | 0.046569 | 0.015363 | 0.026848 | 0.033653 | 0.023783 | 0.039386 | 0.025668 | 0.11003 | 0.035674 | 0.051092 | 0.02704 | 0.014679 | 0.070507 | 0.024553 | 0.041584 | 0.049814 | 0.032712 | 0 | 0.051092 | 0 | 0 | 0.034454 | 0.0048671 | 230.9684 | 0.090413 | 17553.6 | 0 |  | 1.25 | 24110.686 | 24100 | 17600 | 0 | 0 | 0 | 0 | 0 | 0 | 0
365.8 |  | 0 | 0.026814 | 0.016924 | 0.069586 | 0.024446 | 0.034471 | 0.017362 | 0.010296 | 0.046593 | 0.015372 | 0.026862 | 0.033669 | 0.023792 | 0.039405 | 0.025681 | 0.11009 | 0.035691 | 0.051117 | 0.027055 | 0.014685 | 0.070543 | 0.024567 | 0.041606 | 0.049838 | 0.032725 | 0 | 0.051117 | 0 | 0 | 0.034471 | 0.0048695 | 231.0316 | 0.090457 | 17558.4 | 0 |  | 1.25 | 24109.0607 | 24100 | 17600 | 0 | 0 | 0 | 0 | 0 | 0 | 0
365.9 |  | 0 | 0.026827 | 0.016932 | 0.069625 | 0.024457 | 0.034487 | 0.017371 | 0.0103 | 0.046616 | 0.015381 | 0.026876 | 0.033685 | 0.023801 | 0.039423 | 0.025694 | 0.11015 | 0.035707 | 0.051142 | 0.027069 | 0.014692 | 0.07058 | 0.024581 | 0.041628 | 0.049862 | 0.032739 | 0 | 0.051142 | 0 | 0 | 0.034487 | 0.004872 | 231.0947 | 0.090501 | 17563.2 | 0 |  | 1.25 | 24107.4349 | 24100 | 17600 | 0 | 0 | 0 | 0 | 0 | 0 | 0
366 |  | 0 | 0.026839 | 0.016941 | 0.069664 | 0.024468 | 0.034504 | 0.017381 | 0.010305 | 0.04664 | 0.01539 | 0.026891 | 0.033702 | 0.02381 | 0.039442 | 0.025708 | 0.11022 | 0.035724 | 0.051167 | 0.027084 | 0.014698 | 0.070616 | 0.024595 | 0.041651 | 0.049886 | 0.032753 | 0 | 0.051167 | 0 | 0 | 0.034504 | 0.0048744 | 231.1579 | 0.090545 | 17568 | 0 |  | 1.25 | 24105.8085 | 24100 | 17600 | 0 | 0 | 0 | 0 | 0 | 0 | 0
366.1 |  | 0 | 0.026852 | 0.01695 | 0.069704 | 0.024479 | 0.03452 | 0.01739 | 0.010309 | 0.046663 | 0.015398 | 0.026905 | 0.033718 | 0.023818 | 0.039461 | 0.025721 | 0.11028 | 0.035741 | 0.051192 | 0.027099 | 0.014705 | 0.070652 | 0.024609 | 0.041673 | 0.04991 | 0.032767 | 0 | 0.051192 | 0 | 0 | 0.03452 | 0.0048768 | 231.2211 | 0.090589 | 17572.8 | 0 |  | 1.25 | 24104.1815 | 24100 | 17600 | 0 | 0 | 0 | 0 | 0 | 0 | 0
366.2 |  | 0 | 0.026864 | 0.016958 | 0.069743 | 0.02449 | 0.034536 | 0.017399 | 0.010313 | 0.046687 | 0.015407 | 0.02692 | 0.033734 | 0.023827 | 0.03948 | 0.025734 | 0.11034 | 0.035758 | 0.051217 | 0.027113 | 0.014711 | 0.070688 | 0.024623 | 0.041696 | 0.049935 | 0.03278 | 0 | 0.051217 | 0 | 0 | 0.034536 | 0.0048792 | 231.2842 | 0.090632 | 17577.6 | 0 |  | 1.25 | 24102.5539 | 24100 | 17600 | 0 | 0 | 0 | 0 | 0 | 0 | 0
366.3 |  | 0 | 0.026877 | 0.016967 | 0.069782 | 0.024502 | 0.034553 | 0.017409 | 0.010318 | 0.04671 | 0.015416 | 0.026934 | 0.03375 | 0.023836 | 0.039499 | 0.025747 | 0.1104 | 0.035775 | 0.051242 | 0.027128 | 0.014718 | 0.070724 | 0.024637 | 0.041718 | 0.049959 | 0.032794 | 0 | 0.051242 | 0 | 0 | 0.034553 | 0.0048817 | 231.3474 | 0.090676 | 17582.4 | 0 |  | 1.25 | 24100.9258 | 24100 | 17600 | 0 | 0 | 0 | 0 | 0 | 0 | 0
366.4 |  | 0 | 0.026889 | 0.016975 | 0.069822 | 0.024513 | 0.034569 | 0.017418 | 0.010322 | 0.046734 | 0.015425 | 0.026948 | 0.033766 | 0.023844 | 0.039518 | 0.02576 | 0.11046 | 0.035791 | 0.051267 | 0.027143 | 0.014724 | 0.07076 | 0.024651 | 0.04174 | 0.049983 | 0.032808 | 0 | 0.051267 | 0 | 0 | 0.034569 | 0.0048841 | 231.4105 | 0.09072 | 17587.2 | 0 |  | 1.25 | 24099.2972 | 24100 | 17600 | 0 | 0 | 0 | 0 | 0 | 0 | 0
366.5 |  | 0 | 0.026902 | 0.016984 | 0.069861 | 0.024524 | 0.034586 | 0.017428 | 0.010327 | 0.046758 | 0.015434 | 0.026963 | 0.033782 | 0.023853 | 0.039536 | 0.025774 | 0.11052 | 0.035808 | 0.051292 | 0.027158 | 0.014731 | 0.070796 | 0.024665 | 0.041763 | 0.050007 | 0.032822 | 0 | 0.051292 | 0 | 0 | 0.034586 | 0.0048865 | 231.4737 | 0.090764 | 17592 | 0 |  | 1.25 | 24097.668 | 24100 | 17600 | 0 | 0 | 0 | 0 | 0 | 0 | 0
366.6 |  | 0 | 0.026914 | 0.016993 | 0.0699 | 0.024535 | 0.034602 | 0.017437 | 0.010331 | 0.046781 | 0.015443 | 0.026977 | 0.033798 | 0.023862 | 0.039555 | 0.025787 | 0.11059 | 0.035825 | 0.051317 | 0.027172 | 0.014737 | 0.070833 | 0.02468 | 0.041785 | 0.050031 | 0.032835 | 0 | 0.051317 | 0 | 0 | 0.034602 | 0.004889 | 231.5368 | 0.090808 | 17596.8 | 0 |  | 1.25 | 24096.0382 | 24100 | 17600 | 0 | 0 | 0 | 0 | 0 | 0 | 0
366.7 |  | 0 | 0.026927 | 0.017001 | 0.06994 | 0.024546 | 0.034619 | 0.017447 | 0.010335 | 0.046805 | 0.015452 | 0.026991 | 0.033814 | 0.02387 | 0.039574 | 0.0258 | 0.11065 | 0.035842 | 0.051342 | 0.027187 | 0.014744 | 0.070869 | 0.024694 | 0.041807 | 0.050055 | 0.032849 | 0 | 0.051342 | 0 | 0 | 0.034619 | 0.0048914 | 231.6 | 0.090852 | 17601.6 | 0 |  | 1.25 | 24094.4079 | 24100 | 17600 | 0 | 0 | 0 | 0 | 0 | 0 | 0
366.8 |  | 0 | 0.026939 | 0.01701 | 0.069979 | 0.024557 | 0.034635 | 0.017456 | 0.01034 | 0.046828 | 0.015461 | 0.027006 | 0.03383 | 0.023879 | 0.039593 | 0.025813 | 0.11071 | 0.035859 | 0.051367 | 0.027202 | 0.01475 | 0.070905 | 0.024708 | 0.04183 | 0.05008 | 0.032863 | 0 | 0.051367 | 0 | 0 | 0.034635 | 0.0048938 | 231.6632 | 0.090896 | 17606.4 | 0 |  | 1.25 | 24092.777 | 24100 | 17600 | 0 | 0 | 0 | 0 | 0 | 0 | 0
366.9 |  | 0 | 0.026952 | 0.017019 | 0.070018 | 0.024569 | 0.034652 | 0.017466 | 0.010344 | 0.046852 | 0.01547 | 0.02702 | 0.033846 | 0.023888 | 0.039612 | 0.025827 | 0.11077 | 0.035875 | 0.051392 | 0.027217 | 0.014757 | 0.070941 | 0.024722 | 0.041852 | 0.050104 | 0.032877 | 0 | 0.051392 | 0 | 0 | 0.034652 | 0.0048963 | 231.7263 | 0.09094 | 17611.2 | 0 |  | 1.25 | 24091.1456 | 24100 | 17600 | 0 | 0 | 0 | 0 | 0 | 0 | 0
367 |  | 0 | 0.026964 | 0.017027 | 0.070058 | 0.02458 | 0.034668 | 0.017475 | 0.010349 | 0.046875 | 0.015479 | 0.027035 | 0.033862 | 0.023896 | 0.039631 | 0.02584 | 0.11083 | 0.035892 | 0.051417 | 0.027231 | 0.014763 | 0.070977 | 0.024736 | 0.041875 | 0.050128 | 0.03289 | 0 | 0.051417 | 0 | 0 | 0.034668 | 0.0048987 | 231.7895 | 0.090984 | 17616 | 0 |  | 1.25 | 24089.5136 | 24100 | 17600 | 0 | 0 | 0 | 0 | 0 | 0 | 0
367.1 |  | 0 | 0.026977 | 0.017036 | 0.070097 | 0.024591 | 0.034685 | 0.017485 | 0.010353 | 0.046899 | 0.015488 | 0.027049 | 0.033878 | 0.023905 | 0.03965 | 0.025853 | 0.1109 | 0.035909 | 0.051442 | 0.027246 | 0.01477 | 0.071013 | 0.02475 | 0.041897 | 0.050152 | 0.032904 | 0 | 0.051442 | 0 | 0 | 0.034685 | 0.0049011 | 231.8526 | 0.091028 | 17620.8 | 0 |  | 1.25 | 24087.881 | 24100 | 17600 | 0 | 0 | 0 | 0 | 0 | 0 | 0
367.2 |  | 0 | 0.026989 | 0.017044 | 0.070136 | 0.024602 | 0.034701 | 0.017494 | 0.010358 | 0.046923 | 0.015496 | 0.027064 | 0.033894 | 0.023914 | 0.039668 | 0.025866 | 0.11096 | 0.035926 | 0.051467 | 0.027261 | 0.014776 | 0.07105 | 0.024764 | 0.04192 | 0.050177 | 0.032918 | 0 | 0.051467 | 0 | 0 | 0.034701 | 0.0049036 | 231.9158 | 0.091072 | 17625.6 | 0 |  | 1.25 | 24086.2479 | 24100 | 17600 | 0 | 0 | 0 | 0 | 0 | 0 | 0
367.3 |  | 0 | 0.027002 | 0.017053 | 0.070176 | 0.024614 | 0.034718 | 0.017503 | 0.010362 | 0.046946 | 0.015505 | 0.027078 | 0.03391 | 0.023923 | 0.039687 | 0.02588 | 0.11102 | 0.035943 | 0.051492 | 0.027276 | 0.014783 | 0.071086 | 0.024778 | 0.041942 | 0.050201 | 0.032932 | 0 | 0.051492 | 0 | 0 | 0.034718 | 0.004906 | 231.9789 | 0.091116 | 17630.4 | 0 |  | 1.25 | 24084.6142 | 24100 | 17600 | 0 | 0 | 0 | 0 | 0 | 0 | 0
367.4 |  | 0 | 0.027014 | 0.017062 | 0.070215 | 0.024625 | 0.034734 | 0.017513 | 0.010366 | 0.04697 | 0.015514 | 0.027092 | 0.033926 | 0.023931 | 0.039706 | 0.025893 | 0.11108 | 0.03596 | 0.051517 | 0.02729 | 0.014789 | 0.071122 | 0.024792 | 0.041964 | 0.050225 | 0.032946 | 0 | 0.051517 | 0 | 0 | 0.034734 | 0.0049084 | 232.0421 | 0.09116 | 17635.2 | 0 |  | 1.25 | 24082.98 | 24100 | 17600 | 0 | 0 | 0 | 0 | 0 | 0 | 0
367.5 |  | 0 | 0.027027 | 0.01707 | 0.070255 | 0.024636 | 0.034751 | 0.017522 | 0.010371 | 0.046993 | 0.015523 | 0.027107 | 0.033943 | 0.02394 | 0.039725 | 0.025906 | 0.11114 | 0.035976 | 0.051542 | 0.027305 | 0.014796 | 0.071158 | 0.024806 | 0.041987 | 0.050249 | 0.032959 | 0 | 0.051542 | 0 | 0 | 0.034751 | 0.0049109 | 232.1053 | 0.091204 | 17640 | 0 |  | 1.25 | 24081.3452 | 24100 | 17600 | 0 | 0 | 0 | 0 | 0 | 0 | 0
367.6 |  | 0 | 0.027039 | 0.017079 | 0.070294 | 0.024647 | 0.034767 | 0.017532 | 0.010375 | 0.047017 | 0.015532 | 0.027121 | 0.033959 | 0.023949 | 0.039744 | 0.025919 | 0.11121 | 0.035993 | 0.051567 | 0.02732 | 0.014802 | 0.071195 | 0.02482 | 0.042009 | 0.050273 | 0.032973 | 0 | 0.051567 | 0 | 0 | 0.034767 | 0.0049133 | 232.1684 | 0.091248 | 17644.8 | 0 |  | 1.25 | 24079.7098 | 24100 | 17600 | 0 | 0 | 0 | 0 | 0 | 0 | 0
367.7 |  | 0 | 0.027052 | 0.017088 | 0.070334 | 0.024658 | 0.034784 | 0.017541 | 0.01038 | 0.047041 | 0.015541 | 0.027136 | 0.033975 | 0.023957 | 0.039763 | 0.025933 | 0.11127 | 0.03601 | 0.051592 | 0.027335 | 0.014809 | 0.071231 | 0.024834 | 0.042032 | 0.050298 | 0.032987 | 0 | 0.051592 | 0 | 0 | 0.034784 | 0.0049157 | 232.2316 | 0.091292 | 17649.6 | 0 |  | 1.25 | 24078.0739 | 24100 | 17600 | 0 | 0 | 0 | 0 | 0 | 0 | 0
367.8 |  | 0 | 0.027064 | 0.017096 | 0.070373 | 0.02467 | 0.0348 | 0.017551 | 0.010384 | 0.047064 | 0.01555 | 0.02715 | 0.033991 | 0.023966 | 0.039782 | 0.025946 | 0.11133 | 0.036027 | 0.051617 | 0.02735 | 0.014815 | 0.071267 | 0.024849 | 0.042054 | 0.050322 | 0.033001 | 0 | 0.051617 | 0 | 0 | 0.0348 | 0.0049182 | 232.2947 | 0.091336 | 17654.4 | 0 |  | 1.25 | 24076.4374 | 24100 | 17700 | 0 | 0 | 0 | 0 | 0 | 0 | 0
367.9 |  | 0 | 0.027077 | 0.017105 | 0.070412 | 0.024681 | 0.034817 | 0.01756 | 0.010388 | 0.047088 | 0.015559 | 0.027165 | 0.034007 | 0.023975 | 0.039801 | 0.025959 | 0.11139 | 0.036044 | 0.051642 | 0.027364 | 0.014822 | 0.071303 | 0.024863 | 0.042077 | 0.050346 | 0.033015 | 0 | 0.051642 | 0 | 0 | 0.034817 | 0.0049206 | 232.3579 | 0.09138 | 17659.2 | 0 |  | 1.25 | 24074.8004 | 24100 | 17700 | 0 | 0 | 0 | 0 | 0 | 0 | 0
368 |  | 0 | 0.027089 | 0.017114 | 0.070452 | 0.024692 | 0.034833 | 0.01757 | 0.010393 | 0.047111 | 0.015568 | 0.027179 | 0.034023 | 0.023984 | 0.03982 | 0.025972 | 0.11145 | 0.036061 | 0.051667 | 0.027379 | 0.014828 | 0.07134 | 0.024877 | 0.042099 | 0.05037 | 0.033028 | 0 | 0.051667 | 0 | 0 | 0.034833 | 0.004923 | 232.4211 | 0.091424 | 17664 | 0 |  | 1.25 | 24073.1628 | 24100 | 17700 | 0 | 0 | 0 | 0 | 0 | 0 | 0
368.1 |  | 0 | 0.027102 | 0.017122 | 0.070491 | 0.024703 | 0.03485 | 0.017579 | 0.010397 | 0.047135 | 0.015577 | 0.027193 | 0.034039 | 0.023992 | 0.039838 | 0.025986 | 0.11152 | 0.036077 | 0.051692 | 0.027394 | 0.014835 | 0.071376 | 0.024891 | 0.042122 | 0.050395 | 0.033042 | 0 | 0.051692 | 0 | 0 | 0.03485 | 0.0049255 | 232.4842 | 0.091468 | 17668.8 | 0 |  | 1.25 | 24071.5247 | 24100 | 17700 | 0 | 0 | 0 | 0 | 0 | 0 | 0
368.2 |  | 0 | 0.027115 | 0.017131 | 0.070531 | 0.024715 | 0.034866 | 0.017589 | 0.010402 | 0.047159 | 0.015586 | 0.027208 | 0.034055 | 0.024001 | 0.039857 | 0.025999 | 0.11158 | 0.036094 | 0.051717 | 0.027409 | 0.014842 | 0.071412 | 0.024905 | 0.042144 | 0.050419 | 0.033056 | 0 | 0.051717 | 0 | 0 | 0.034866 | 0.0049279 | 232.5474 | 0.091512 | 17673.6 | 0 |  | 1.25 | 24069.886 | 24100 | 17700 | 0 | 0 | 0 | 0 | 0 | 0 | 0
368.3 |  | 0 | 0.027127 | 0.017139 | 0.07057 | 0.024726 | 0.034883 | 0.017598 | 0.010406 | 0.047182 | 0.015595 | 0.027222 | 0.034071 | 0.02401 | 0.039876 | 0.026012 | 0.11164 | 0.036111 | 0.051742 | 0.027424 | 0.014848 | 0.071449 | 0.024919 | 0.042167 | 0.050443 | 0.03307 | 0 | 0.051742 | 0 | 0 | 0.034883 | 0.0049304 | 232.6105 | 0.091556 | 17678.4 | 0 |  | 1.25 | 24068.2467 | 24100 | 17700 | 0 | 0 | 0 | 0 | 0 | 0 | 0
368.4 |  | 0 | 0.02714 | 0.017148 | 0.07061 | 0.024737 | 0.0349 | 0.017608 | 0.010411 | 0.047206 | 0.015604 | 0.027237 | 0.034088 | 0.024019 | 0.039895 | 0.026025 | 0.1117 | 0.036128 | 0.051768 | 0.027438 | 0.014855 | 0.071485 | 0.024933 | 0.042189 | 0.050468 | 0.033084 | 0 | 0.051768 | 0 | 0 | 0.0349 | 0.0049328 | 232.6737 | 0.0916 | 17683.2 | 0 |  | 1.25 | 24066.6069 | 24100 | 17700 | 0 | 0 | 0 | 0 | 0 | 0 | 0
368.5 |  | 0 | 0.027152 | 0.017157 | 0.070649 | 0.024748 | 0.034916 | 0.017617 | 0.010415 | 0.04723 | 0.015613 | 0.027251 | 0.034104 | 0.024027 | 0.039914 | 0.026039 | 0.11176 | 0.036145 | 0.051793 | 0.027453 | 0.014861 | 0.071521 | 0.024947 | 0.042212 | 0.050492 | 0.033098 | 0 | 0.051793 | 0 | 0 | 0.034916 | 0.0049352 | 232.7368 | 0.091644 | 17688 | 0 |  | 1.25 | 24064.9665 | 24100 | 17700 | 0 | 0 | 0 | 0 | 0 | 0 | 0
368.6 |  | 0 | 0.027165 | 0.017165 | 0.070689 | 0.02476 | 0.034933 | 0.017627 | 0.010419 | 0.047253 | 0.015622 | 0.027266 | 0.03412 | 0.024036 | 0.039933 | 0.026052 | 0.11183 | 0.036162 | 0.051818 | 0.027468 | 0.014868 | 0.071558 | 0.024962 | 0.042234 | 0.050516 | 0.033111 | 0 | 0.051818 | 0 | 0 | 0.034933 | 0.0049377 | 232.8 | 0.091688 | 17692.8 | 0 |  | 1.25 | 24063.3256 | 24100 | 17700 | 0 | 0 | 0 | 0 | 0 | 0 | 0
368.7 |  | 0 | 0.027177 | 0.017174 | 0.070729 | 0.024771 | 0.034949 | 0.017636 | 0.010424 | 0.047277 | 0.015631 | 0.02728 | 0.034136 | 0.024045 | 0.039952 | 0.026065 | 0.11189 | 0.036179 | 0.051843 | 0.027483 | 0.014874 | 0.071594 | 0.024976 | 0.042257 | 0.05054 | 0.033125 | 0 | 0.051843 | 0 | 0 | 0.034949 | 0.0049401 | 232.8632 | 0.091732 | 17697.6 | 0 |  | 1.25 | 24061.6841 | 24100 | 17700 | 0 | 0 | 0 | 0 | 0 | 0 | 0
368.8 |  | 0 | 0.02719 | 0.017183 | 0.070768 | 0.024782 | 0.034966 | 0.017646 | 0.010428 | 0.047301 | 0.015639 | 0.027295 | 0.034152 | 0.024054 | 0.039971 | 0.026079 | 0.11195 | 0.036196 | 0.051868 | 0.027498 | 0.014881 | 0.07163 | 0.02499 | 0.042279 | 0.050565 | 0.033139 | 0 | 0.051868 | 0 | 0 | 0.034966 | 0.0049426 | 232.9263 | 0.091776 | 17702.4 | 0 |  | 1.25 | 24060.0421 | 24100 | 17700 | 0 | 0 | 0 | 0 | 0 | 0 | 0
368.9 |  | 0 | 0.027202 | 0.017191 | 0.070808 | 0.024793 | 0.034982 | 0.017655 | 0.010433 | 0.047324 | 0.015648 | 0.027309 | 0.034168 | 0.024062 | 0.03999 | 0.026092 | 0.11201 | 0.036212 | 0.051893 | 0.027513 | 0.014887 | 0.071667 | 0.025004 | 0.042302 | 0.050589 | 0.033153 | 0 | 0.051893 | 0 | 0 | 0.034982 | 0.004945 | 232.9895 | 0.091821 | 17707.2 | 0 |  | 1.25 | 24058.3995 | 24100 | 17700 | 0 | 0 | 0 | 0 | 0 | 0 | 0
369 |  | 0 | 0.027215 | 0.0172 | 0.070847 | 0.024805 | 0.034999 | 0.017665 | 0.010437 | 0.047348 | 0.015657 | 0.027324 | 0.034184 | 0.024071 | 0.040009 | 0.026105 | 0.11208 | 0.036229 | 0.051918 | 0.027527 | 0.014894 | 0.071703 | 0.025018 | 0.042324 | 0.050613 | 0.033167 | 0 | 0.051918 | 0 | 0 | 0.034999 | 0.0049475 | 233.0526 | 0.091865 | 17712 | 0 |  | 1.25 | 24056.7563 | 24100 | 17700 | 0 | 0 | 0 | 0 | 0 | 0 | 0
369.1 |  | 0 | 0.027228 | 0.017209 | 0.070887 | 0.024816 | 0.035015 | 0.017674 | 0.010442 | 0.047372 | 0.015666 | 0.027338 | 0.034201 | 0.02408 | 0.040028 | 0.026118 | 0.11214 | 0.036246 | 0.051943 | 0.027542 | 0.0149 | 0.071739 | 0.025032 | 0.042347 | 0.050638 | 0.033181 | 0 | 0.051943 | 0 | 0 | 0.035015 | 0.0049499 | 233.1158 | 0.091909 | 17716.8 | 0 |  | 1.25 | 24055.1126 | 24100 | 17700 | 0 | 0 | 0 | 0 | 0 | 0 | 0
369.2 |  | 0 | 0.02724 | 0.017217 | 0.070927 | 0.024827 | 0.035032 | 0.017684 | 0.010446 | 0.047396 | 0.015675 | 0.027353 | 0.034217 | 0.024089 | 0.040047 | 0.026132 | 0.1122 | 0.036263 | 0.051969 | 0.027557 | 0.014907 | 0.071776 | 0.025047 | 0.042369 | 0.050662 | 0.033195 | 0 | 0.051969 | 0 | 0 | 0.035032 | 0.0049524 | 233.1789 | 0.091953 | 17721.6 | 0 |  | 1.25 | 24053.4683 | 24100 | 17700 | 0 | 0 | 0 | 0 | 0 | 0 | 0
369.3 |  | 0 | 0.027253 | 0.017226 | 0.070966 | 0.024838 | 0.035049 | 0.017693 | 0.01045 | 0.047419 | 0.015684 | 0.027367 | 0.034233 | 0.024097 | 0.040066 | 0.026145 | 0.11226 | 0.03628 | 0.051994 | 0.027572 | 0.014913 | 0.071812 | 0.025061 | 0.042392 | 0.050686 | 0.033209 | 0 | 0.051994 | 0 | 0 | 0.035049 | 0.0049548 | 233.2421 | 0.091997 | 17726.4 | 0 |  | 1.25 | 24051.8235 | 24100 | 17700 | 0 | 0 | 0 | 0 | 0 | 0 | 0
369.4 |  | 0 | 0.027265 | 0.017235 | 0.071006 | 0.02485 | 0.035065 | 0.017703 | 0.010455 | 0.047443 | 0.015693 | 0.027382 | 0.034249 | 0.024106 | 0.040085 | 0.026158 | 0.11232 | 0.036297 | 0.052019 | 0.027587 | 0.01492 | 0.071849 | 0.025075 | 0.042415 | 0.050711 | 0.033222 | 0 | 0.052019 | 0 | 0 | 0.035065 | 0.0049572 | 233.3053 | 0.092041 | 17731.2 | 0 |  | 1.25 | 24050.1781 | 24100 | 17700 | 0 | 0 | 0 | 0 | 0 | 0 | 0
369.5 |  | 0 | 0.027278 | 0.017243 | 0.071045 | 0.024861 | 0.035082 | 0.017712 | 0.010459 | 0.047467 | 0.015702 | 0.027396 | 0.034265 | 0.024115 | 0.040104 | 0.026172 | 0.11239 | 0.036314 | 0.052044 | 0.027602 | 0.014926 | 0.071885 | 0.025089 | 0.042437 | 0.050735 | 0.033236 | 0 | 0.052044 | 0 | 0 | 0.035082 | 0.0049597 | 233.3684 | 0.092086 | 17736 | 0 |  | 1.25 | 24048.5322 | 24000 | 17700 | 0 | 0 | 0 | 0 | 0 | 0 | 0
369.6 |  | 0 | 0.027291 | 0.017252 | 0.071085 | 0.024872 | 0.035098 | 0.017722 | 0.010464 | 0.04749 | 0.015711 | 0.027411 | 0.034281 | 0.024124 | 0.040123 | 0.026185 | 0.11245 | 0.036331 | 0.052069 | 0.027617 | 0.014933 | 0.071922 | 0.025103 | 0.04246 | 0.050759 | 0.03325 | 0 | 0.052069 | 0 | 0 | 0.035098 | 0.0049621 | 233.4316 | 0.09213 | 17740.8 | 0 |  | 1.25 | 24046.8857 | 24000 | 17700 | 0 | 0 | 0 | 0 | 0 | 0 | 0
369.7 |  | 0 | 0.027303 | 0.017261 | 0.071125 | 0.024883 | 0.035115 | 0.017731 | 0.010468 | 0.047514 | 0.01572 | 0.027425 | 0.034298 | 0.024132 | 0.040142 | 0.026198 | 0.11251 | 0.036348 | 0.052094 | 0.027631 | 0.01494 | 0.071958 | 0.025117 | 0.042482 | 0.050784 | 0.033264 | 0 | 0.052094 | 0 | 0 | 0.035115 | 0.0049646 | 233.4947 | 0.092174 | 17745.6 | 0 |  | 1.25 | 24045.2386 | 24000 | 17700 | 0 | 0 | 0 | 0 | 0 | 0 | 0
369.8 |  | 0 | 0.027316 | 0.01727 | 0.071164 | 0.024895 | 0.035132 | 0.017741 | 0.010473 | 0.047538 | 0.015729 | 0.02744 | 0.034314 | 0.024141 | 0.040161 | 0.026212 | 0.11257 | 0.036365 | 0.05212 | 0.027646 | 0.014946 | 0.071994 | 0.025132 | 0.042505 | 0.050808 | 0.033278 | 0 | 0.05212 | 0 | 0 | 0.035132 | 0.004967 | 233.5579 | 0.092218 | 17750.4 | 0 |  | 1.25 | 24043.591 | 24000 | 17800 | 0 | 0 | 0 | 0 | 0 | 0 | 0
369.9 |  | 0 | 0.027328 | 0.017278 | 0.071204 | 0.024906 | 0.035148 | 0.01775 | 0.010477 | 0.047562 | 0.015738 | 0.027454 | 0.03433 | 0.02415 | 0.04018 | 0.026225 | 0.11264 | 0.036382 | 0.052145 | 0.027661 | 0.014953 | 0.072031 | 0.025146 | 0.042527 | 0.050833 | 0.033292 | 0 | 0.052145 | 0 | 0 | 0.035148 | 0.0049695 | 233.6211 | 0.092262 | 17755.2 | 0 |  | 1.25 | 24041.9428 | 24000 | 17800 | 0 | 0 | 0 | 0 | 0 | 0 | 0
370 |  | 0 | 0.027341 | 0.017287 | 0.071244 | 0.024917 | 0.035165 | 0.01776 | 0.010482 | 0.047585 | 0.015747 | 0.027469 | 0.034346 | 0.024159 | 0.040199 | 0.026238 | 0.1127 | 0.036398 | 0.05217 | 0.027676 | 0.014959 | 0.072067 | 0.02516 | 0.04255 | 0.050857 | 0.033306 | 0 | 0.05217 | 0 | 0 | 0.035165 | 0.0049719 | 233.6842 | 0.092307 | 17760 | 0 |  | 1.25 | 24040.2941 | 24000 | 17800 | 0 | 0 | 0 | 0 | 0 | 0 | 0
370.1 |  | 0 | 0.027353 | 0.017296 | 0.071284 | 0.024928 | 0.035181 | 0.01777 | 0.010486 | 0.047609 | 0.015756 | 0.027483 | 0.034362 | 0.024167 | 0.040218 | 0.026252 | 0.11276 | 0.036415 | 0.052195 | 0.027691 | 0.014966 | 0.072104 | 0.025174 | 0.042573 | 0.050881 | 0.03332 | 0 | 0.052195 | 0 | 0 | 0.035181 | 0.0049744 | 233.7474 | 0.092351 | 17764.8 | 0 |  | 1.25 | 24038.6448 | 24000 | 17800 | 0 | 0 | 0 | 0 | 0 | 0 | 0
370.2 |  | 0 | 0.027366 | 0.017304 | 0.071323 | 0.02494 | 0.035198 | 0.017779 | 0.01049 | 0.047633 | 0.015765 | 0.027498 | 0.034378 | 0.024176 | 0.040237 | 0.026265 | 0.11282 | 0.036432 | 0.05222 | 0.027706 | 0.014972 | 0.07214 | 0.025188 | 0.042595 | 0.050906 | 0.033334 | 0 | 0.05222 | 0 | 0 | 0.035198 | 0.0049768 | 233.8105 | 0.092395 | 17769.6 | 0 |  | 1.25 | 24036.995 | 24000 | 17800 | 0 | 0 | 0 | 0 | 0 | 0 | 0
370.3 |  | 0 | 0.027379 | 0.017313 | 0.071363 | 0.024951 | 0.035215 | 0.017789 | 0.010495 | 0.047657 | 0.015774 | 0.027512 | 0.034395 | 0.024185 | 0.040256 | 0.026278 | 0.11289 | 0.036449 | 0.052246 | 0.027721 | 0.014979 | 0.072177 | 0.025203 | 0.042618 | 0.05093 | 0.033348 | 0 | 0.052246 | 0 | 0 | 0.035215 | 0.0049793 | 233.8737 | 0.09244 | 17774.4 | 0 |  | 1.25 | 24035.3446 | 24000 | 17800 | 0 | 0 | 0 | 0 | 0 | 0 | 0
370.4 |  | 0 | 0.027391 | 0.017322 | 0.071403 | 0.024962 | 0.035231 | 0.017798 | 0.010499 | 0.04768 | 0.015783 | 0.027527 | 0.034411 | 0.024194 | 0.040275 | 0.026292 | 0.11295 | 0.036466 | 0.052271 | 0.027736 | 0.014985 | 0.072213 | 0.025217 | 0.04264 | 0.050954 | 0.033362 | 0 | 0.052271 | 0 | 0 | 0.035231 | 0.0049817 | 233.9368 | 0.092484 | 17779.2 | 0 |  | 1.25 | 24033.6937 | 24000 | 17800 | 0 | 0 | 0 | 0 | 0 | 0 | 0
370.5 |  | 0 | 0.027404 | 0.01733 | 0.071443 | 0.024974 | 0.035248 | 0.017808 | 0.010504 | 0.047704 | 0.015792 | 0.027541 | 0.034427 | 0.024203 | 0.040294 | 0.026305 | 0.11301 | 0.036483 | 0.052296 | 0.02775 | 0.014992 | 0.07225 | 0.025231 | 0.042663 | 0.050979 | 0.033376 | 0 | 0.052296 | 0 | 0 | 0.035248 | 0.0049842 | 234 | 0.092528 | 17784 | 0 |  | 1.25 | 24032.0422 | 24000 | 17800 | 0 | 0 | 0 | 0 | 0 | 0 | 0
370.6 |  | 0 | 0.027417 | 0.017339 | 0.071482 | 0.024985 | 0.035265 | 0.017817 | 0.010508 | 0.047728 | 0.015801 | 0.027556 | 0.034443 | 0.024211 | 0.040313 | 0.026318 | 0.11307 | 0.0365 | 0.052321 | 0.027765 | 0.014999 | 0.072286 | 0.025245 | 0.042686 | 0.051003 | 0.03339 | 0 | 0.052321 | 0 | 0 | 0.035265 | 0.0049867 | 234.0632 | 0.092572 | 17788.8 | 0 |  | 1.25 | 24030.3901 | 24000 | 17800 | 0 | 0 | 0 | 0 | 0 | 0 | 0
370.7 |  | 0 | 0.027429 | 0.017348 | 0.071522 | 0.024996 | 0.035281 | 0.017827 | 0.010513 | 0.047752 | 0.01581 | 0.027571 | 0.03446 | 0.02422 | 0.040332 | 0.026332 | 0.11314 | 0.036517 | 0.052347 | 0.02778 | 0.015005 | 0.072323 | 0.025259 | 0.042708 | 0.051028 | 0.033403 | 0 | 0.052347 | 0 | 0 | 0.035281 | 0.0049891 | 234.1263 | 0.092617 | 17793.6 | 0 |  | 1.25 | 24028.7375 | 24000 | 17800 | 0 | 0 | 0 | 0 | 0 | 0 | 0
370.8 |  | 0 | 0.027442 | 0.017356 | 0.071562 | 0.025007 | 0.035298 | 0.017836 | 0.010517 | 0.047776 | 0.015819 | 0.027585 | 0.034476 | 0.024229 | 0.040351 | 0.026345 | 0.1132 | 0.036534 | 0.052372 | 0.027795 | 0.015012 | 0.072359 | 0.025274 | 0.042731 | 0.051052 | 0.033417 | 0 | 0.052372 | 0 | 0 | 0.035298 | 0.0049916 | 234.1895 | 0.092661 | 17798.4 | 0 |  | 1.25 | 24027.0843 | 24000 | 17800 | 0 | 0 | 0 | 0 | 0 | 0 | 0
370.9 |  | 0 | 0.027454 | 0.017365 | 0.071602 | 0.025019 | 0.035314 | 0.017846 | 0.010522 | 0.047799 | 0.015828 | 0.0276 | 0.034492 | 0.024238 | 0.04037 | 0.026358 | 0.11326 | 0.036551 | 0.052397 | 0.02781 | 0.015018 | 0.072396 | 0.025288 | 0.042754 | 0.051077 | 0.033431 | 0 | 0.052397 | 0 | 0 | 0.035314 | 0.004994 | 234.2526 | 0.092705 | 17803.2 | 0 |  | 1.25 | 24025.4306 | 24000 | 17800 | 0 | 0 | 0 | 0 | 0 | 0 | 0
371 |  | 0 | 0.027467 | 0.017374 | 0.071641 | 0.02503 | 0.035331 | 0.017855 | 0.010526 | 0.047823 | 0.015837 | 0.027614 | 0.034508 | 0.024247 | 0.040389 | 0.026372 | 0.11332 | 0.036568 | 0.052422 | 0.027825 | 0.015025 | 0.072433 | 0.025302 | 0.042776 | 0.051101 | 0.033445 | 0 | 0.052422 | 0 | 0 | 0.035331 | 0.0049965 | 234.3158 | 0.09275 | 17808 | 0 |  | 1.25 | 24023.7763 | 24000 | 17800 | 0 | 0 | 0 | 0 | 0 | 0 | 0
371.1 |  | 0 | 0.02748 | 0.017383 | 0.071681 | 0.025041 | 0.035348 | 0.017865 | 0.01053 | 0.047847 | 0.015846 | 0.027629 | 0.034524 | 0.024255 | 0.040408 | 0.026385 | 0.11339 | 0.036585 | 0.052448 | 0.02784 | 0.015031 | 0.072469 | 0.025316 | 0.042799 | 0.051125 | 0.033459 | 0 | 0.052448 | 0 | 0 | 0.035348 | 0.0049989 | 234.3789 | 0.092794 | 17812.8 | 0 |  | 1.25 | 24022.1214 | 24000 | 17800 | 0 | 0 | 0 | 0 | 0 | 0 | 0
371.2 |  | 0 | 0.027492 | 0.017391 | 0.071721 | 0.025053 | 0.035364 | 0.017875 | 0.010535 | 0.047871 | 0.015855 | 0.027643 | 0.034541 | 0.024264 | 0.040427 | 0.026399 | 0.11345 | 0.036602 | 0.052473 | 0.027855 | 0.015038 | 0.072506 | 0.025331 | 0.042822 | 0.05115 | 0.033473 | 0 | 0.052473 | 0 | 0 | 0.035364 | 0.0050014 | 234.4421 | 0.092839 | 17817.6 | 0 |  | 1.25 | 24020.466 | 24000 | 17800 | 0 | 0 | 0 | 0 | 0 | 0 | 0
371.3 |  | 0 | 0.027505 | 0.0174 | 0.071761 | 0.025064 | 0.035381 | 0.017884 | 0.010539 | 0.047895 | 0.015864 | 0.027658 | 0.034557 | 0.024273 | 0.040446 | 0.026412 | 0.11351 | 0.036619 | 0.052498 | 0.02787 | 0.015045 | 0.072542 | 0.025345 | 0.042844 | 0.051174 | 0.033487 | 0 | 0.052498 | 0 | 0 | 0.035381 | 0.0050038 | 234.5053 | 0.092883 | 17822.4 | 0 |  | 1.25 | 24018.8101 | 24000 | 17800 | 0 | 0 | 0 | 0 | 0 | 0 | 0
371.4 |  | 0 | 0.027518 | 0.017409 | 0.071801 | 0.025075 | 0.035398 | 0.017894 | 0.010544 | 0.047919 | 0.015873 | 0.027673 | 0.034573 | 0.024282 | 0.040465 | 0.026425 | 0.11357 | 0.036636 | 0.052523 | 0.027885 | 0.015051 | 0.072579 | 0.025359 | 0.042867 | 0.051199 | 0.033501 | 0 | 0.052523 | 0 | 0 | 0.035398 | 0.0050063 | 234.5684 | 0.092927 | 17827.2 | 0 |  | 1.25 | 24017.1536 | 24000 | 17800 | 0 | 0 | 0 | 0 | 0 | 0 | 0
371.5 |  | 0 | 0.02753 | 0.017417 | 0.071841 | 0.025087 | 0.035414 | 0.017903 | 0.010548 | 0.047942 | 0.015882 | 0.027687 | 0.034589 | 0.024291 | 0.040484 | 0.026439 | 0.11364 | 0.036653 | 0.052549 | 0.0279 | 0.015058 | 0.072616 | 0.025373 | 0.04289 | 0.051223 | 0.033515 | 0 | 0.052549 | 0 | 0 | 0.035414 | 0.0050088 | 234.6316 | 0.092972 | 17832 | 0 |  | 1.25 | 24015.4965 | 24000 | 17800 | 0 | 0 | 0 | 0 | 0 | 0 | 0
371.6 |  | 0 | 0.027543 | 0.017426 | 0.071881 | 0.025098 | 0.035431 | 0.017913 | 0.010553 | 0.047966 | 0.015891 | 0.027702 | 0.034606 | 0.024299 | 0.040503 | 0.026452 | 0.1137 | 0.03667 | 0.052574 | 0.027915 | 0.015064 | 0.072652 | 0.025388 | 0.042912 | 0.051248 | 0.033529 | 0 | 0.052574 | 0 | 0 | 0.035431 | 0.0050112 | 234.6947 | 0.093016 | 17836.8 | 0 |  | 1.25 | 24013.8389 | 24000 | 17800 | 0 | 0 | 0 | 0 | 0 | 0 | 0
371.7 |  | 0 | 0.027556 | 0.017435 | 0.07192 | 0.025109 | 0.035448 | 0.017922 | 0.010557 | 0.04799 | 0.0159 | 0.027716 | 0.034622 | 0.024308 | 0.040522 | 0.026465 | 0.11376 | 0.036687 | 0.052599 | 0.02793 | 0.015071 | 0.072689 | 0.025402 | 0.042935 | 0.051272 | 0.033543 | 0 | 0.052599 | 0 | 0 | 0.035448 | 0.0050137 | 234.7579 | 0.093061 | 17841.6 | 0 |  | 1.25 | 24012.1807 | 24000 | 17800 | 0 | 0 | 0 | 0 | 0 | 0 | 0
371.8 |  | 0 | 0.027568 | 0.017444 | 0.07196 | 0.025121 | 0.035464 | 0.017932 | 0.010562 | 0.048014 | 0.015909 | 0.027731 | 0.034638 | 0.024317 | 0.040541 | 0.026479 | 0.11382 | 0.036704 | 0.052625 | 0.027944 | 0.015077 | 0.072725 | 0.025416 | 0.042958 | 0.051297 | 0.033557 | 0 | 0.052625 | 0 | 0 | 0.035464 | 0.0050161 | 234.8211 | 0.093105 | 17846.4 | 0 |  | 1.25 | 24010.522 | 24000 | 17800 | 0 | 0 | 0 | 0 | 0 | 0 | 0
371.9 |  | 0 | 0.027581 | 0.017452 | 0.072 | 0.025132 | 0.035481 | 0.017942 | 0.010566 | 0.048038 | 0.015919 | 0.027746 | 0.034654 | 0.024326 | 0.04056 | 0.026492 | 0.11389 | 0.036721 | 0.05265 | 0.027959 | 0.015084 | 0.072762 | 0.025431 | 0.04298 | 0.051321 | 0.033571 | 0 | 0.05265 | 0 | 0 | 0.035481 | 0.0050186 | 234.8842 | 0.09315 | 17851.2 | 0 |  | 1.25 | 24008.8627 | 24000 | 17900 | 0 | 0 | 0 | 0 | 0 | 0 | 0
372 |  | 0 | 0.027593 | 0.017461 | 0.07204 | 0.025143 | 0.035498 | 0.017951 | 0.01057 | 0.048062 | 0.015928 | 0.02776 | 0.034671 | 0.024335 | 0.04058 | 0.026506 | 0.11395 | 0.036738 | 0.052675 | 0.027974 | 0.015091 | 0.072799 | 0.025445 | 0.043003 | 0.051346 | 0.033585 | 0 | 0.052675 | 0 | 0 | 0.035498 | 0.0050211 | 234.9474 | 0.093194 | 17856 | 0 |  | 1.25 | 24007.2029 | 24000 | 17900 | 0 | 0 | 0 | 0 | 0 | 0 | 0
372.1 |  | 0 | 0.027606 | 0.01747 | 0.07208 | 0.025155 | 0.035514 | 0.017961 | 0.010575 | 0.048085 | 0.015937 | 0.027775 | 0.034687 | 0.024343 | 0.040599 | 0.026519 | 0.11401 | 0.036755 | 0.052701 | 0.027989 | 0.015097 | 0.072835 | 0.025459 | 0.043026 | 0.05137 | 0.033599 | 0 | 0.052701 | 0 | 0 | 0.035514 | 0.0050235 | 235.0105 | 0.093238 | 17860.8 | 0 |  | 1.25 | 24005.5425 | 24000 | 17900 | 0 | 0 | 0 | 0 | 0 | 0 | 0
372.2 |  | 0 | 0.027619 | 0.017479 | 0.07212 | 0.025166 | 0.035531 | 0.01797 | 0.010579 | 0.048109 | 0.015946 | 0.027789 | 0.034703 | 0.024352 | 0.040618 | 0.026532 | 0.11408 | 0.036772 | 0.052726 | 0.028004 | 0.015104 | 0.072872 | 0.025473 | 0.043049 | 0.051395 | 0.033613 | 0 | 0.052726 | 0 | 0 | 0.035531 | 0.005026 | 235.0737 | 0.093283 | 17865.6 | 0 |  | 1.25 | 24003.8815 | 24000 | 17900 | 0 | 0 | 0 | 0 | 0 | 0 | 0
372.3 |  | 0 | 0.027631 | 0.017487 | 0.07216 | 0.025177 | 0.035548 | 0.01798 | 0.010584 | 0.048133 | 0.015955 | 0.027804 | 0.034719 | 0.024361 | 0.040637 | 0.026546 | 0.11414 | 0.036789 | 0.052751 | 0.028019 | 0.01511 | 0.072909 | 0.025488 | 0.043071 | 0.051419 | 0.033627 | 0 | 0.052751 | 0 | 0 | 0.035548 | 0.0050285 | 235.1368 | 0.093327 | 17870.4 | 0 |  | 1.25 | 24002.22 | 24000 | 17900 | 0 | 0 | 0 | 0 | 0 | 0 | 0
372.4 |  | 0 | 0.027644 | 0.017496 | 0.0722 | 0.025189 | 0.035564 | 0.01799 | 0.010588 | 0.048157 | 0.015964 | 0.027819 | 0.034736 | 0.02437 | 0.040656 | 0.026559 | 0.1142 | 0.036806 | 0.052777 | 0.028034 | 0.015117 | 0.072945 | 0.025502 | 0.043094 | 0.051444 | 0.033641 | 0 | 0.052777 | 0 | 0 | 0.035564 | 0.0050309 | 235.2 | 0.093372 | 17875.2 | 0 |  | 1.25 | 24000.5579 | 24000 | 17900 | 0 | 0 | 0 | 0 | 0 | 0 | 0
372.5 |  | 0 | 0.027657 | 0.017505 | 0.07224 | 0.0252 | 0.035581 | 0.017999 | 0.010593 | 0.048181 | 0.015973 | 0.027833 | 0.034752 | 0.024379 | 0.040675 | 0.026573 | 0.11426 | 0.036823 | 0.052802 | 0.028049 | 0.015123 | 0.072982 | 0.025516 | 0.043117 | 0.051468 | 0.033655 | 0 | 0.052802 | 0 | 0 | 0.035581 | 0.0050334 | 235.2632 | 0.093416 | 17880 | 0 |  | 1.25 | 23998.8953 | 24000 | 17900 | 0 | 0 | 0 | 0 | 0 | 0 | 0
372.6 |  | 0 | 0.027669 | 0.017513 | 0.07228 | 0.025211 | 0.035598 | 0.018009 | 0.010597 | 0.048205 | 0.015982 | 0.027848 | 0.034768 | 0.024388 | 0.040694 | 0.026586 | 0.11433 | 0.03684 | 0.052827 | 0.028064 | 0.01513 | 0.073019 | 0.025531 | 0.04314 | 0.051493 | 0.033669 | 0 | 0.052827 | 0 | 0 | 0.035598 | 0.0050359 | 235.3263 | 0.093461 | 17884.8 | 0 |  | 1.25 | 23997.2322 | 24000 | 17900 | 0 | 0 | 0 | 0 | 0 | 0 | 0
372.7 |  | 0 | 0.027682 | 0.017522 | 0.07232 | 0.025223 | 0.035615 | 0.018018 | 0.010602 | 0.048229 | 0.015991 | 0.027862 | 0.034784 | 0.024396 | 0.040713 | 0.0266 | 0.11439 | 0.036857 | 0.052853 | 0.028079 | 0.015137 | 0.073056 | 0.025545 | 0.043162 | 0.051517 | 0.033683 | 0 | 0.052853 | 0 | 0 | 0.035615 | 0.0050383 | 235.3895 | 0.093506 | 17889.6 | 0 |  | 1.25 | 23995.5684 | 24000 | 17900 | 0 | 0 | 0 | 0 | 0 | 0 | 0
372.8 |  | 0 | 0.027695 | 0.017531 | 0.07236 | 0.025234 | 0.035631 | 0.018028 | 0.010606 | 0.048253 | 0.016 | 0.027877 | 0.034801 | 0.024405 | 0.040732 | 0.026613 | 0.11445 | 0.036874 | 0.052878 | 0.028094 | 0.015143 | 0.073092 | 0.025559 | 0.043185 | 0.051542 | 0.033698 | 0 | 0.052878 | 0 | 0 | 0.035631 | 0.0050408 | 235.4526 | 0.09355 | 17894.4 | 0 |  | 1.25 | 23993.9042 | 24000 | 17900 | 0 | 0 | 0 | 0 | 0 | 0 | 0
372.9 |  | 0 | 0.027708 | 0.01754 | 0.0724 | 0.025245 | 0.035648 | 0.018038 | 0.010611 | 0.048277 | 0.016009 | 0.027892 | 0.034817 | 0.024414 | 0.040751 | 0.026626 | 0.11452 | 0.036891 | 0.052903 | 0.028109 | 0.01515 | 0.073129 | 0.025573 | 0.043208 | 0.051566 | 0.033712 | 0 | 0.052903 | 0 | 0 | 0.035648 | 0.0050433 | 235.5158 | 0.093595 | 17899.2 | 0 |  | 1.25 | 23992.2393 | 24000 | 17900 | 0 | 0 | 0 | 0 | 0 | 0 | 0
373 |  | 0 | 0.02772 | 0.017548 | 0.07244 | 0.025257 | 0.035665 | 0.018047 | 0.010615 | 0.048301 | 0.016018 | 0.027906 | 0.034833 | 0.024423 | 0.040771 | 0.02664 | 0.11458 | 0.036908 | 0.052929 | 0.028124 | 0.015156 | 0.073166 | 0.025588 | 0.043231 | 0.051591 | 0.033726 | 0 | 0.052929 | 0 | 0 | 0.035665 | 0.0050457 | 235.5789 | 0.093639 | 17904 | 0 |  | 1.25 | 23990.5739 | 24000 | 17900 | 0 | 0 | 0 | 0 | 0 | 0 | 0
373.1 |  | 0 | 0.027733 | 0.017557 | 0.07248 | 0.025268 | 0.035681 | 0.018057 | 0.01062 | 0.048325 | 0.016027 | 0.027921 | 0.03485 | 0.024432 | 0.04079 | 0.026653 | 0.11464 | 0.036925 | 0.052954 | 0.028139 | 0.015163 | 0.073203 | 0.025602 | 0.043253 | 0.051615 | 0.03374 | 0 | 0.052954 | 0 | 0 | 0.035681 | 0.0050482 | 235.6421 | 0.093684 | 17908.8 | 0 |  | 1.25 | 23988.908 | 24000 | 17900 | 0 | 0 | 0 | 0 | 0 | 0 | 0
373.2 |  | 0 | 0.027746 | 0.017566 | 0.07252 | 0.025279 | 0.035698 | 0.018066 | 0.010624 | 0.048349 | 0.016036 | 0.027936 | 0.034866 | 0.024441 | 0.040809 | 0.026667 | 0.1147 | 0.036942 | 0.052979 | 0.028154 | 0.01517 | 0.073239 | 0.025616 | 0.043276 | 0.05164 | 0.033754 | 0 | 0.052979 | 0 | 0 | 0.035698 | 0.0050507 | 235.7053 | 0.093728 | 17913.6 | 0 |  | 1.25 | 23987.2415 | 24000 | 17900 | 0 | 0 | 0 | 0 | 0 | 0 | 0
373.3 |  | 0 | 0.027758 | 0.017575 | 0.07256 | 0.025291 | 0.035715 | 0.018076 | 0.010628 | 0.048372 | 0.016045 | 0.02795 | 0.034882 | 0.024449 | 0.040828 | 0.02668 | 0.11477 | 0.036959 | 0.053005 | 0.028169 | 0.015176 | 0.073276 | 0.025631 | 0.043299 | 0.051664 | 0.033768 | 0 | 0.053005 | 0 | 0 | 0.035715 | 0.0050531 | 235.7684 | 0.093773 | 17918.4 | 0 |  | 1.25 | 23985.5745 | 24000 | 17900 | 0 | 0 | 0 | 0 | 0 | 0 | 0
373.4 |  | 0 | 0.027771 | 0.017584 | 0.0726 | 0.025302 | 0.035732 | 0.018086 | 0.010633 | 0.048396 | 0.016054 | 0.027965 | 0.034899 | 0.024458 | 0.040847 | 0.026694 | 0.11483 | 0.036976 | 0.05303 | 0.028184 | 0.015183 | 0.073313 | 0.025645 | 0.043322 | 0.051689 | 0.033782 | 0 | 0.05303 | 0 | 0 | 0.035732 | 0.0050556 | 235.8316 | 0.093818 | 17923.2 | 0 |  | 1.25 | 23983.9068 | 24000 | 17900 | 0 | 0 | 0 | 0 | 0 | 0 | 0
373.5 |  | 0 | 0.027784 | 0.017592 | 0.07264 | 0.025313 | 0.035748 | 0.018095 | 0.010637 | 0.04842 | 0.016063 | 0.02798 | 0.034915 | 0.024467 | 0.040866 | 0.026707 | 0.11489 | 0.036993 | 0.053056 | 0.028199 | 0.015189 | 0.07335 | 0.025659 | 0.043345 | 0.051714 | 0.033796 | 0 | 0.053056 | 0 | 0 | 0.035748 | 0.0050581 | 235.8947 | 0.093862 | 17928 | 0 |  | 1.25 | 23982.2387 | 24000 | 17900 | 0 | 0 | 0 | 0 | 0 | 0 | 0
373.6 |  | 0 | 0.027796 | 0.017601 | 0.07268 | 0.025325 | 0.035765 | 0.018105 | 0.010642 | 0.048444 | 0.016073 | 0.027994 | 0.034931 | 0.024476 | 0.040885 | 0.02672 | 0.11496 | 0.03701 | 0.053081 | 0.028214 | 0.015196 | 0.073386 | 0.025674 | 0.043367 | 0.051738 | 0.03381 | 0 | 0.053081 | 0 | 0 | 0.035765 | 0.0050606 | 235.9579 | 0.093907 | 17932.8 | 0 |  | 1.25 | 23980.57 | 24000 | 17900 | 0 | 0 | 0 | 0 | 0 | 0 | 0
373.7 |  | 0 | 0.027809 | 0.01761 | 0.072721 | 0.025336 | 0.035782 | 0.018115 | 0.010646 | 0.048468 | 0.016082 | 0.028009 | 0.034948 | 0.024485 | 0.040905 | 0.026734 | 0.11502 | 0.037028 | 0.053107 | 0.028229 | 0.015203 | 0.073423 | 0.025688 | 0.04339 | 0.051763 | 0.033824 | 0 | 0.053107 | 0 | 0 | 0.035782 | 0.005063 | 236.0211 | 0.093951 | 17937.6 | 0 |  | 1.25 | 23978.9007 | 24000 | 17900 | 0 | 0 | 0 | 0 | 0 | 0 | 0
373.8 |  | 0 | 0.027822 | 0.017619 | 0.072761 | 0.025348 | 0.035799 | 0.018124 | 0.010651 | 0.048492 | 0.016091 | 0.028024 | 0.034964 | 0.024494 | 0.040924 | 0.026747 | 0.11508 | 0.037045 | 0.053132 | 0.028244 | 0.015209 | 0.07346 | 0.025702 | 0.043413 | 0.051787 | 0.033838 | 0 | 0.053132 | 0 | 0 | 0.035799 | 0.0050655 | 236.0842 | 0.093996 | 17942.4 | 0 |  | 1.25 | 23977.2309 | 24000 | 17900 | 0 | 0 | 0 | 0 | 0 | 0 | 0
373.9 |  | 0 | 0.027835 | 0.017627 | 0.072801 | 0.025359 | 0.035815 | 0.018134 | 0.010655 | 0.048516 | 0.0161 | 0.028038 | 0.03498 | 0.024502 | 0.040943 | 0.026761 | 0.11515 | 0.037062 | 0.053157 | 0.028259 | 0.015216 | 0.073497 | 0.025717 | 0.043436 | 0.051812 | 0.033852 | 0 | 0.053157 | 0 | 0 | 0.035815 | 0.005068 | 236.1474 | 0.094041 | 17947.2 | 0 |  | 1.25 | 23975.5605 | 24000 | 17900 | 0 | 0 | 0 | 0 | 0 | 0 | 0
374 |  | 0 | 0.027847 | 0.017636 | 0.072841 | 0.02537 | 0.035832 | 0.018143 | 0.01066 | 0.04854 | 0.016109 | 0.028053 | 0.034997 | 0.024511 | 0.040962 | 0.026774 | 0.11521 | 0.037079 | 0.053183 | 0.028274 | 0.015222 | 0.073534 | 0.025731 | 0.043459 | 0.051837 | 0.033866 | 0 | 0.053183 | 0 | 0 | 0.035832 | 0.0050704 | 236.2105 | 0.094085 | 17952 | 0 |  | 1.25 | 23973.8896 | 24000 | 18000 | 0 | 0 | 0 | 0 | 0 | 0 | 0
374.1 |  | 0 | 0.02786 | 0.017645 | 0.072881 | 0.025382 | 0.035849 | 0.018153 | 0.010664 | 0.048564 | 0.016118 | 0.028068 | 0.035013 | 0.02452 | 0.040981 | 0.026788 | 0.11527 | 0.037096 | 0.053208 | 0.028289 | 0.015229 | 0.073571 | 0.025746 | 0.043482 | 0.051861 | 0.033881 | 0 | 0.053208 | 0 | 0 | 0.035849 | 0.0050729 | 236.2737 | 0.09413 | 17956.8 | 0 |  | 1.25 | 23972.2181 | 24000 | 18000 | 0 | 0 | 0 | 0 | 0 | 0 | 0
374.2 |  | 0 | 0.027873 | 0.017654 | 0.072921 | 0.025393 | 0.035866 | 0.018163 | 0.010669 | 0.048588 | 0.016127 | 0.028082 | 0.035029 | 0.024529 | 0.041 | 0.026801 | 0.11533 | 0.037113 | 0.053234 | 0.028304 | 0.015236 | 0.073607 | 0.02576 | 0.043504 | 0.051886 | 0.033895 | 0 | 0.053234 | 0 | 0 | 0.035866 | 0.0050754 | 236.3368 | 0.094175 | 17961.6 | 0 |  | 1.25 | 23970.5461 | 24000 | 18000 | 0 | 0 | 0 | 0 | 0 | 0 | 0
374.3 |  | 0 | 0.027885 | 0.017662 | 0.072961 | 0.025404 | 0.035882 | 0.018172 | 0.010673 | 0.048612 | 0.016136 | 0.028097 | 0.035046 | 0.024538 | 0.04102 | 0.026815 | 0.1154 | 0.03713 | 0.053259 | 0.02832 | 0.015242 | 0.073644 | 0.025774 | 0.043527 | 0.05191 | 0.033909 | 0 | 0.053259 | 0 | 0 | 0.035882 | 0.0050779 | 236.4 | 0.09422 | 17966.4 | 0 |  | 1.25 | 23968.8735 | 24000 | 18000 | 0 | 0 | 0 | 0 | 0 | 0 | 0
374.4 |  | 0 | 0.027898 | 0.017671 | 0.073002 | 0.025416 | 0.035899 | 0.018182 | 0.010678 | 0.048636 | 0.016145 | 0.028112 | 0.035062 | 0.024547 | 0.041039 | 0.026828 | 0.11546 | 0.037147 | 0.053285 | 0.028335 | 0.015249 | 0.073681 | 0.025789 | 0.04355 | 0.051935 | 0.033923 | 0 | 0.053285 | 0 | 0 | 0.035899 | 0.0050803 | 236.4632 | 0.094264 | 17971.2 | 0 |  | 1.25 | 23967.2003 | 24000 | 18000 | 0 | 0 | 0 | 0 | 0 | 0 | 0
374.5 |  | 0 | 0.027911 | 0.01768 | 0.073042 | 0.025427 | 0.035916 | 0.018192 | 0.010682 | 0.04866 | 0.016154 | 0.028126 | 0.035078 | 0.024556 | 0.041058 | 0.026842 | 0.11552 | 0.037164 | 0.05331 | 0.02835 | 0.015255 | 0.073718 | 0.025803 | 0.043573 | 0.05196 | 0.033937 | 0 | 0.05331 | 0 | 0 | 0.035916 | 0.0050828 | 236.5263 | 0.094309 | 17976 | 0 |  | 1.25 | 23965.5266 | 24000 | 18000 | 0 | 0 | 0 | 0 | 0 | 0 | 0
374.6 |  | 0 | 0.027924 | 0.017689 | 0.073082 | 0.025439 | 0.035933 | 0.018201 | 0.010687 | 0.048684 | 0.016164 | 0.028141 | 0.035095 | 0.024564 | 0.041077 | 0.026855 | 0.11559 | 0.037181 | 0.053336 | 0.028365 | 0.015262 | 0.073755 | 0.025817 | 0.043596 | 0.051984 | 0.033951 | 0 | 0.053336 | 0 | 0 | 0.035933 | 0.0050853 | 236.5895 | 0.094354 | 17980.8 | 0 |  | 1.25 | 23963.8524 | 24000 | 18000 | 0 | 0 | 0 | 0 | 0 | 0 | 0
374.7 |  | 0 | 0.027936 | 0.017698 | 0.073122 | 0.02545 | 0.03595 | 0.018211 | 0.010691 | 0.048708 | 0.016173 | 0.028156 | 0.035111 | 0.024573 | 0.041096 | 0.026869 | 0.11565 | 0.037198 | 0.053361 | 0.02838 | 0.015269 | 0.073792 | 0.025832 | 0.043619 | 0.052009 | 0.033965 | 0 | 0.053361 | 0 | 0 | 0.03595 | 0.0050878 | 236.6526 | 0.094398 | 17985.6 | 0 |  | 1.25 | 23962.1776 | 24000 | 18000 | 0 | 0 | 0 | 0 | 0 | 0 | 0
374.8 |  | 0 | 0.027949 | 0.017706 | 0.073163 | 0.025461 | 0.035966 | 0.018221 | 0.010696 | 0.048732 | 0.016182 | 0.028171 | 0.035127 | 0.024582 | 0.041116 | 0.026882 | 0.11571 | 0.037216 | 0.053387 | 0.028395 | 0.015275 | 0.073829 | 0.025846 | 0.043642 | 0.052034 | 0.03398 | 0 | 0.053387 | 0 | 0 | 0.035966 | 0.0050903 | 236.7158 | 0.094443 | 17990.4 | 0 |  | 1.25 | 23960.5022 | 24000 | 18000 | 0 | 0 | 0 | 0 | 0 | 0 | 0
374.9 |  | 0 | 0.027962 | 0.017715 | 0.073203 | 0.025473 | 0.035983 | 0.01823 | 0.0107 | 0.048756 | 0.016191 | 0.028185 | 0.035144 | 0.024591 | 0.041135 | 0.026896 | 0.11578 | 0.037233 | 0.053412 | 0.02841 | 0.015282 | 0.073866 | 0.025861 | 0.043665 | 0.052058 | 0.033994 | 0 | 0.053412 | 0 | 0 | 0.035983 | 0.0050927 | 236.7789 | 0.094488 | 17995.2 | 0 |  | 1.25 | 23958.8263 | 24000 | 18000 | 0 | 0 | 0 | 0 | 0 | 0 | 0
375 |  | 0 | 0.027975 | 0.017724 | 0.073243 | 0.025484 | 0.036 | 0.01824 | 0.010705 | 0.04878 | 0.0162 | 0.0282 | 0.03516 | 0.0246 | 0.041154 | 0.026909 | 0.11584 | 0.03725 | 0.053438 | 0.028425 | 0.015289 | 0.073903 | 0.025875 | 0.043688 | 0.052083 | 0.034008 | 0 | 0.053438 | 0 | 0 | 0.036 | 0.0050952 | 236.8421 | 0.094533 | 18000 | 0 |  | 1.25 | 23957.1499 | 24000 | 18000 | 0 | 0 | 0 | 0 | 0 | 0 | 0
375.1 |  | 0 | 0.027987 | 0.017733 | 0.073283 | 0.025496 | 0.036017 | 0.01825 | 0.010709 | 0.048804 | 0.016209 | 0.028215 | 0.035176 | 0.024609 | 0.041173 | 0.026923 | 0.1159 | 0.037267 | 0.053463 | 0.02844 | 0.015295 | 0.07394 | 0.025889 | 0.04371 | 0.052107 | 0.034022 | 0 | 0.053463 | 0 | 0 | 0.036017 | 0.0050977 | 236.9053 | 0.094578 | 18004.8 | 0 |  | 1.25 | 23955.4729 | 24000 | 18000 | 0 | 0 | 0 | 0 | 0 | 0 | 0
375.2 |  | 0 | 0.028 | 0.017742 | 0.073324 | 0.025507 | 0.036034 | 0.018259 | 0.010714 | 0.048829 | 0.016218 | 0.028229 | 0.035193 | 0.024618 | 0.041193 | 0.026936 | 0.11597 | 0.037284 | 0.053489 | 0.028455 | 0.015302 | 0.073976 | 0.025904 | 0.043733 | 0.052132 | 0.034036 | 0 | 0.053489 | 0 | 0 | 0.036034 | 0.0051002 | 236.9684 | 0.094622 | 18009.6 | 0 |  | 1.25 | 23953.7953 | 24000 | 18000 | 0 | 0 | 0 | 0 | 0 | 0 | 0
375.3 |  | 0 | 0.028013 | 0.01775 | 0.073364 | 0.025518 | 0.03605 | 0.018269 | 0.010718 | 0.048853 | 0.016227 | 0.028244 | 0.035209 | 0.024627 | 0.041212 | 0.02695 | 0.11603 | 0.037301 | 0.053514 | 0.02847 | 0.015308 | 0.074013 | 0.025918 | 0.043756 | 0.052157 | 0.03405 | 0 | 0.053514 | 0 | 0 | 0.03605 | 0.0051027 | 237.0316 | 0.094667 | 18014.4 | 0 |  | 1.25 | 23952.1172 | 24000 | 18000 | 0 | 0 | 0 | 0 | 0 | 0 | 0
375.4 |  | 0 | 0.028025 | 0.017759 | 0.073404 | 0.02553 | 0.036067 | 0.018279 | 0.010723 | 0.048877 | 0.016237 | 0.028259 | 0.035226 | 0.024636 | 0.041231 | 0.026963 | 0.11609 | 0.037318 | 0.05354 | 0.028485 | 0.015315 | 0.07405 | 0.025933 | 0.043779 | 0.052181 | 0.034064 | 0 | 0.05354 | 0 | 0 | 0.036067 | 0.0051051 | 237.0947 | 0.094712 | 18019.2 | 0 |  | 1.25 | 23950.4385 | 24000 | 18000 | 0 | 0 | 0 | 0 | 0 | 0 | 0
375.5 |  | 0 | 0.028038 | 0.017768 | 0.073444 | 0.025541 | 0.036084 | 0.018288 | 0.010727 | 0.048901 | 0.016246 | 0.028274 | 0.035242 | 0.024644 | 0.04125 | 0.026977 | 0.11616 | 0.037335 | 0.053565 | 0.0285 | 0.015322 | 0.074087 | 0.025947 | 0.043802 | 0.052206 | 0.034079 | 0 | 0.053565 | 0 | 0 | 0.036084 | 0.0051076 | 237.1579 | 0.094757 | 18024 | 0 |  | 1.25 | 23948.7593 | 23900 | 18000 | 0 | 0 | 0 | 0 | 0 | 0 | 0
375.6 |  | 0 | 0.028051 | 0.017777 | 0.073485 | 0.025553 | 0.036101 | 0.018298 | 0.010731 | 0.048925 | 0.016255 | 0.028288 | 0.035258 | 0.024653 | 0.041269 | 0.02699 | 0.11622 | 0.037353 | 0.053591 | 0.028516 | 0.015328 | 0.074124 | 0.025961 | 0.043825 | 0.052231 | 0.034093 | 0 | 0.053591 | 0 | 0 | 0.036101 | 0.0051101 | 237.2211 | 0.094802 | 18028.8 | 0 |  | 1.25 | 23947.0795 | 23900 | 18000 | 0 | 0 | 0 | 0 | 0 | 0 | 0
375.7 |  | 0 | 0.028064 | 0.017786 | 0.073525 | 0.025564 | 0.036118 | 0.018308 | 0.010736 | 0.048949 | 0.016264 | 0.028303 | 0.035275 | 0.024662 | 0.041289 | 0.027004 | 0.11628 | 0.03737 | 0.053616 | 0.028531 | 0.015335 | 0.074161 | 0.025976 | 0.043848 | 0.052256 | 0.034107 | 0 | 0.053616 | 0 | 0 | 0.036118 | 0.0051126 | 237.2842 | 0.094846 | 18033.6 | 0 |  | 1.25 | 23945.3992 | 23900 | 18000 | 0 | 0 | 0 | 0 | 0 | 0 | 0
375.8 |  | 0 | 0.028077 | 0.017794 | 0.073565 | 0.025575 | 0.036135 | 0.018317 | 0.01074 | 0.048973 | 0.016273 | 0.028318 | 0.035291 | 0.024671 | 0.041308 | 0.027017 | 0.11635 | 0.037387 | 0.053642 | 0.028546 | 0.015342 | 0.074198 | 0.02599 | 0.043871 | 0.05228 | 0.034121 | 0 | 0.053642 | 0 | 0 | 0.036135 | 0.0051151 | 237.3474 | 0.094891 | 18038.4 | 0 |  | 1.25 | 23943.7183 | 23900 | 18000 | 0 | 0 | 0 | 0 | 0 | 0 | 0
375.9 |  | 0 | 0.028089 | 0.017803 | 0.073606 | 0.025587 | 0.036151 | 0.018327 | 0.010745 | 0.048997 | 0.016282 | 0.028333 | 0.035307 | 0.02468 | 0.041327 | 0.027031 | 0.11641 | 0.037404 | 0.053667 | 0.028561 | 0.015348 | 0.074235 | 0.026005 | 0.043894 | 0.052305 | 0.034135 | 0 | 0.053667 | 0 | 0 | 0.036151 | 0.0051176 | 237.4105 | 0.094936 | 18043.2 | 0 |  | 1.25 | 23942.0369 | 23900 | 18000 | 0 | 0 | 0 | 0 | 0 | 0 | 0
376 |  | 0 | 0.028102 | 0.017812 | 0.073646 | 0.025598 | 0.036168 | 0.018337 | 0.010749 | 0.049021 | 0.016291 | 0.028347 | 0.035324 | 0.024689 | 0.041346 | 0.027044 | 0.11647 | 0.037421 | 0.053693 | 0.028576 | 0.015355 | 0.074272 | 0.026019 | 0.043917 | 0.05233 | 0.03415 | 0 | 0.053693 | 0 | 0 | 0.036168 | 0.0051201 | 237.4737 | 0.094981 | 18048 | 0 |  | 1.25 | 23940.3549 | 23900 | 18000 | 0 | 0 | 0 | 0 | 0 | 0 | 0
376.1 |  | 0 | 0.028115 | 0.017821 | 0.073687 | 0.02561 | 0.036185 | 0.018346 | 0.010754 | 0.049045 | 0.0163 | 0.028362 | 0.03534 | 0.024698 | 0.041366 | 0.027058 | 0.11654 | 0.037438 | 0.053718 | 0.028591 | 0.015361 | 0.074309 | 0.026034 | 0.04394 | 0.052354 | 0.034164 | 0 | 0.053718 | 0 | 0 | 0.036185 | 0.0051225 | 237.5368 | 0.095026 | 18052.8 | 0 |  | 1.25 | 23938.6723 | 23900 | 18100 | 0 | 0 | 0 | 0 | 0 | 0 | 0
376.2 |  | 0 | 0.028128 | 0.01783 | 0.073727 | 0.025621 | 0.036202 | 0.018356 | 0.010758 | 0.049069 | 0.01631 | 0.028377 | 0.035357 | 0.024707 | 0.041385 | 0.027071 | 0.1166 | 0.037456 | 0.053744 | 0.028606 | 0.015368 | 0.074346 | 0.026048 | 0.043963 | 0.052379 | 0.034178 | 0 | 0.053744 | 0 | 0 | 0.036202 | 0.005125 | 237.6 | 0.095071 | 18057.6 | 0 |  | 1.25 | 23936.9893 | 23900 | 18100 | 0 | 0 | 0 | 0 | 0 | 0 | 0
376.3 |  | 0 | 0.02814 | 0.017838 | 0.073767 | 0.025633 | 0.036219 | 0.018366 | 0.010763 | 0.049094 | 0.016319 | 0.028392 | 0.035373 | 0.024716 | 0.041404 | 0.027085 | 0.11666 | 0.037473 | 0.05377 | 0.028621 | 0.015375 | 0.074383 | 0.026063 | 0.043986 | 0.052404 | 0.034192 | 0 | 0.05377 | 0 | 0 | 0.036219 | 0.0051275 | 237.6632 | 0.095116 | 18062.4 | 0 |  | 1.25 | 23935.3056 | 23900 | 18100 | 0 | 0 | 0 | 0 | 0 | 0 | 0
376.4 |  | 0 | 0.028153 | 0.017847 | 0.073808 | 0.025644 | 0.036236 | 0.018376 | 0.010767 | 0.049118 | 0.016328 | 0.028406 | 0.03539 | 0.024725 | 0.041424 | 0.027098 | 0.11673 | 0.03749 | 0.053795 | 0.028637 | 0.015381 | 0.074421 | 0.026077 | 0.044009 | 0.052429 | 0.034206 | 0 | 0.053795 | 0 | 0 | 0.036236 | 0.00513 | 237.7263 | 0.095161 | 18067.2 | 0 |  | 1.25 | 23933.6214 | 23900 | 18100 | 0 | 0 | 0 | 0 | 0 | 0 | 0
376.5 |  | 0 | 0.028166 | 0.017856 | 0.073848 | 0.025656 | 0.036252 | 0.018385 | 0.010772 | 0.049142 | 0.016337 | 0.028421 | 0.035406 | 0.024733 | 0.041443 | 0.027112 | 0.11679 | 0.037507 | 0.053821 | 0.028652 | 0.015388 | 0.074458 | 0.026091 | 0.044032 | 0.052453 | 0.034221 | 0 | 0.053821 | 0 | 0 | 0.036252 | 0.0051325 | 237.7895 | 0.095206 | 18072 | 0 |  | 1.25 | 23931.9367 | 23900 | 18100 | 0 | 0 | 0 | 0 | 0 | 0 | 0
376.6 |  | 0 | 0.028179 | 0.017865 | 0.073889 | 0.025667 | 0.036269 | 0.018395 | 0.010776 | 0.049166 | 0.016346 | 0.028436 | 0.035422 | 0.024742 | 0.041462 | 0.027126 | 0.11685 | 0.037524 | 0.053846 | 0.028667 | 0.015395 | 0.074495 | 0.026106 | 0.044055 | 0.052478 | 0.034235 | 0 | 0.053846 | 0 | 0 | 0.036269 | 0.005135 | 237.8526 | 0.095251 | 18076.8 | 0 |  | 1.25 | 23930.2514 | 23900 | 18100 | 0 | 0 | 0 | 0 | 0 | 0 | 0
376.7 |  | 0 | 0.028192 | 0.017874 | 0.073929 | 0.025678 | 0.036286 | 0.018405 | 0.010781 | 0.04919 | 0.016355 | 0.028451 | 0.035439 | 0.024751 | 0.041481 | 0.027139 | 0.11692 | 0.037541 | 0.053872 | 0.028682 | 0.015401 | 0.074532 | 0.02612 | 0.044078 | 0.052503 | 0.034249 | 0 | 0.053872 | 0 | 0 | 0.036286 | 0.0051375 | 237.9158 | 0.095296 | 18081.6 | 0 |  | 1.25 | 23928.5655 | 23900 | 18100 | 0 | 0 | 0 | 0 | 0 | 0 | 0
376.8 |  | 0 | 0.028204 | 0.017883 | 0.073969 | 0.02569 | 0.036303 | 0.018414 | 0.010785 | 0.049214 | 0.016365 | 0.028466 | 0.035455 | 0.02476 | 0.041501 | 0.027153 | 0.11698 | 0.037559 | 0.053897 | 0.028697 | 0.015408 | 0.074569 | 0.026135 | 0.044101 | 0.052528 | 0.034263 | 0 | 0.053897 | 0 | 0 | 0.036303 | 0.00514 | 237.9789 | 0.09534 | 18086.4 | 0 |  | 1.25 | 23926.8791 | 23900 | 18100 | 0 | 0 | 0 | 0 | 0 | 0 | 0
376.9 |  | 0 | 0.028217 | 0.017891 | 0.07401 | 0.025701 | 0.03632 | 0.018424 | 0.01079 | 0.049238 | 0.016374 | 0.02848 | 0.035472 | 0.024769 | 0.04152 | 0.027166 | 0.11705 | 0.037576 | 0.053923 | 0.028712 | 0.015415 | 0.074606 | 0.026149 | 0.044124 | 0.052552 | 0.034278 | 0 | 0.053923 | 0 | 0 | 0.03632 | 0.0051425 | 238.0421 | 0.095385 | 18091.2 | 0 |  | 1.25 | 23925.1922 | 23900 | 18100 | 0 | 0 | 0 | 0 | 0 | 0 | 0
377 |  | 0 | 0.02823 | 0.0179 | 0.07405 | 0.025713 | 0.036337 | 0.018434 | 0.010794 | 0.049263 | 0.016383 | 0.028495 | 0.035488 | 0.024778 | 0.041539 | 0.02718 | 0.11711 | 0.037593 | 0.053949 | 0.028727 | 0.015421 | 0.074643 | 0.026164 | 0.044147 | 0.052577 | 0.034292 | 0 | 0.053949 | 0 | 0 | 0.036337 | 0.005145 | 238.1053 | 0.09543 | 18096 | 0 |  | 1.25 | 23923.5047 | 23900 | 18100 | 0 | 0 | 0 | 0 | 0 | 0 | 0
377.1 |  | 0 | 0.028243 | 0.017909 | 0.074091 | 0.025724 | 0.036354 | 0.018444 | 0.010799 | 0.049287 | 0.016392 | 0.02851 | 0.035505 | 0.024787 | 0.041559 | 0.027193 | 0.11717 | 0.03761 | 0.053974 | 0.028743 | 0.015428 | 0.07468 | 0.026178 | 0.04417 | 0.052602 | 0.034306 | 0 | 0.053974 | 0 | 0 | 0.036354 | 0.0051474 | 238.1684 | 0.095475 | 18100.8 | 0 |  | 1.25 | 23921.8166 | 23900 | 18100 | 0 | 0 | 0 | 0 | 0 | 0 | 0
377.2 |  | 0 | 0.028256 | 0.017918 | 0.074131 | 0.025736 | 0.036371 | 0.018453 | 0.010803 | 0.049311 | 0.016401 | 0.028525 | 0.035521 | 0.024796 | 0.041578 | 0.027207 | 0.11724 | 0.037627 | 0.054 | 0.028758 | 0.015435 | 0.074717 | 0.026193 | 0.044193 | 0.052627 | 0.03432 | 0 | 0.054 | 0 | 0 | 0.036371 | 0.0051499 | 238.2316 | 0.09552 | 18105.6 | 0 |  | 1.25 | 23920.128 | 23900 | 18100 | 0 | 0 | 0 | 0 | 0 | 0 | 0
377.3 |  | 0 | 0.028268 | 0.017927 | 0.074172 | 0.025747 | 0.036387 | 0.018463 | 0.010808 | 0.049335 | 0.01641 | 0.02854 | 0.035537 | 0.024805 | 0.041597 | 0.027221 | 0.1173 | 0.037645 | 0.054026 | 0.028773 | 0.015441 | 0.074754 | 0.026207 | 0.044216 | 0.052651 | 0.034335 | 0 | 0.054026 | 0 | 0 | 0.036387 | 0.0051524 | 238.2947 | 0.095565 | 18110.4 | 0 |  | 1.25 | 23918.4389 | 23900 | 18100 | 0 | 0 | 0 | 0 | 0 | 0 | 0
377.4 |  | 0 | 0.028281 | 0.017936 | 0.074212 | 0.025759 | 0.036404 | 0.018473 | 0.010812 | 0.049359 | 0.01642 | 0.028554 | 0.035554 | 0.024814 | 0.041617 | 0.027234 | 0.11736 | 0.037662 | 0.054051 | 0.028788 | 0.015448 | 0.074792 | 0.026222 | 0.044239 | 0.052676 | 0.034349 | 0 | 0.054051 | 0 | 0 | 0.036404 | 0.0051549 | 238.3579 | 0.09561 | 18115.2 | 0 |  | 1.25 | 23916.7492 | 23900 | 18100 | 0 | 0 | 0 | 0 | 0 | 0 | 0
377.5 |  | 0 | 0.028294 | 0.017944 | 0.074253 | 0.02577 | 0.036421 | 0.018482 | 0.010817 | 0.049383 | 0.016429 | 0.028569 | 0.03557 | 0.024823 | 0.041636 | 0.027248 | 0.11743 | 0.037679 | 0.054077 | 0.028803 | 0.015455 | 0.074829 | 0.026236 | 0.044262 | 0.052701 | 0.034363 | 0 | 0.054077 | 0 | 0 | 0.036421 | 0.0051574 | 238.4211 | 0.095655 | 18120 | 0 |  | 1.25 | 23915.0589 | 23900 | 18100 | 0 | 0 | 0 | 0 | 0 | 0 | 0
377.6 |  | 0 | 0.028307 | 0.017953 | 0.074293 | 0.025781 | 0.036438 | 0.018492 | 0.010821 | 0.049408 | 0.016438 | 0.028584 | 0.035587 | 0.024832 | 0.041655 | 0.027261 | 0.11749 | 0.037696 | 0.054103 | 0.028818 | 0.015461 | 0.074866 | 0.026251 | 0.044285 | 0.052726 | 0.034377 | 0 | 0.054103 | 0 | 0 | 0.036438 | 0.0051599 | 238.4842 | 0.095701 | 18124.8 | 0 |  | 1.25 | 23913.3681 | 23900 | 18100 | 0 | 0 | 0 | 0 | 0 | 0 | 0
377.7 |  | 0 | 0.02832 | 0.017962 | 0.074334 | 0.025793 | 0.036455 | 0.018502 | 0.010826 | 0.049432 | 0.016447 | 0.028599 | 0.035603 | 0.024841 | 0.041675 | 0.027275 | 0.11755 | 0.037714 | 0.054128 | 0.028834 | 0.015468 | 0.074903 | 0.026265 | 0.044308 | 0.052751 | 0.034392 | 0 | 0.054128 | 0 | 0 | 0.036455 | 0.0051624 | 238.5474 | 0.095746 | 18129.6 | 0 |  | 1.25 | 23911.6768 | 23900 | 18100 | 0 | 0 | 0 | 0 | 0 | 0 | 0
377.8 |  | 0 | 0.028332 | 0.017971 | 0.074375 | 0.025804 | 0.036472 | 0.018512 | 0.01083 | 0.049456 | 0.016456 | 0.028614 | 0.03562 | 0.024849 | 0.041694 | 0.027288 | 0.11762 | 0.037731 | 0.054154 | 0.028849 | 0.015474 | 0.07494 | 0.02628 | 0.044331 | 0.052775 | 0.034406 | 0 | 0.054154 | 0 | 0 | 0.036472 | 0.0051649 | 238.6105 | 0.095791 | 18134.4 | 0 |  | 1.25 | 23909.9849 | 23900 | 18100 | 0 | 0 | 0 | 0 | 0 | 0 | 0
377.9 |  | 0 | 0.028345 | 0.01798 | 0.074415 | 0.025816 | 0.036489 | 0.018521 | 0.010835 | 0.04948 | 0.016466 | 0.028628 | 0.035636 | 0.024858 | 0.041713 | 0.027302 | 0.11768 | 0.037748 | 0.05418 | 0.028864 | 0.015481 | 0.074978 | 0.026294 | 0.044354 | 0.0528 | 0.03442 | 0 | 0.05418 | 0 | 0 | 0.036489 | 0.0051674 | 238.6737 | 0.095836 | 18139.2 | 0 |  | 1.25 | 23908.2924 | 23900 | 18100 | 0 | 0 | 0 | 0 | 0 | 0 | 0
378 |  | 0 | 0.028358 | 0.017989 | 0.074456 | 0.025827 | 0.036506 | 0.018531 | 0.010839 | 0.049504 | 0.016475 | 0.028643 | 0.035653 | 0.024867 | 0.041733 | 0.027316 | 0.11775 | 0.037765 | 0.054205 | 0.028879 | 0.015488 | 0.075015 | 0.026309 | 0.044377 | 0.052825 | 0.034435 | 0 | 0.054205 | 0 | 0 | 0.036506 | 0.0051699 | 238.7368 | 0.095881 | 18144 | 0 |  | 1.25 | 23906.5994 | 23900 | 18100 | 0 | 0 | 0 | 0 | 0 | 0 | 0
378.1 |  | 0 | 0.028371 | 0.017998 | 0.074496 | 0.025839 | 0.036523 | 0.018541 | 0.010844 | 0.049529 | 0.016484 | 0.028658 | 0.035669 | 0.024876 | 0.041752 | 0.027329 | 0.11781 | 0.037782 | 0.054231 | 0.028894 | 0.015494 | 0.075052 | 0.026323 | 0.0444 | 0.05285 | 0.034449 | 0 | 0.054231 | 0 | 0 | 0.036523 | 0.0051724 | 238.8 | 0.095926 | 18148.8 | 0 |  | 1.25 | 23904.9058 | 23900 | 18100 | 0 | 0 | 0 | 0 | 0 | 0 | 0
378.2 |  | 0 | 0.028384 | 0.018006 | 0.074537 | 0.02585 | 0.03654 | 0.018551 | 0.010848 | 0.049553 | 0.016493 | 0.028673 | 0.035686 | 0.024885 | 0.041771 | 0.027343 | 0.11787 | 0.0378 | 0.054257 | 0.02891 | 0.015501 | 0.075089 | 0.026338 | 0.044423 | 0.052875 | 0.034463 | 0 | 0.054257 | 0 | 0 | 0.03654 | 0.0051749 | 238.8632 | 0.095971 | 18153.6 | 0 |  | 1.25 | 23903.2117 | 23900 | 18200 | 0 | 0 | 0 | 0 | 0 | 0 | 0
378.3 |  | 0 | 0.028397 | 0.018015 | 0.074578 | 0.025862 | 0.036556 | 0.01856 | 0.010853 | 0.049577 | 0.016502 | 0.028688 | 0.035702 | 0.024894 | 0.041791 | 0.027356 | 0.11794 | 0.037817 | 0.054282 | 0.028925 | 0.015508 | 0.075126 | 0.026352 | 0.044446 | 0.052899 | 0.034478 | 0 | 0.054282 | 0 | 0 | 0.036556 | 0.0051774 | 238.9263 | 0.096016 | 18158.4 | 0 |  | 1.25 | 23901.5171 | 23900 | 18200 | 0 | 0 | 0 | 0 | 0 | 0 | 0
378.4 |  | 0 | 0.028409 | 0.018024 | 0.074618 | 0.025873 | 0.036573 | 0.01857 | 0.010857 | 0.049601 | 0.016512 | 0.028703 | 0.035719 | 0.024903 | 0.04181 | 0.02737 | 0.118 | 0.037834 | 0.054308 | 0.02894 | 0.015514 | 0.075164 | 0.026367 | 0.04447 | 0.052924 | 0.034492 | 0 | 0.054308 | 0 | 0 | 0.036573 | 0.0051799 | 238.9895 | 0.096061 | 18163.2 | 0 |  | 1.25 | 23899.8218 | 23900 | 18200 | 0 | 0 | 0 | 0 | 0 | 0 | 0
378.5 |  | 0 | 0.028422 | 0.018033 | 0.074659 | 0.025885 | 0.03659 | 0.01858 | 0.010862 | 0.049626 | 0.016521 | 0.028718 | 0.035735 | 0.024912 | 0.041829 | 0.027384 | 0.11807 | 0.037851 | 0.054334 | 0.028955 | 0.015521 | 0.075201 | 0.026381 | 0.044493 | 0.052949 | 0.034506 | 0 | 0.054334 | 0 | 0 | 0.03659 | 0.0051824 | 239.0526 | 0.096106 | 18168 | 0 |  | 1.25 | 23898.1261 | 23900 | 18200 | 0 | 0 | 0 | 0 | 0 | 0 | 0
378.6 |  | 0 | 0.028435 | 0.018042 | 0.074699 | 0.025896 | 0.036607 | 0.01859 | 0.010866 | 0.04965 | 0.01653 | 0.028732 | 0.035752 | 0.024921 | 0.041849 | 0.027397 | 0.11813 | 0.037869 | 0.054359 | 0.02897 | 0.015528 | 0.075238 | 0.026396 | 0.044516 | 0.052974 | 0.034521 | 0 | 0.054359 | 0 | 0 | 0.036607 | 0.0051849 | 239.1158 | 0.096152 | 18172.8 | 0 |  | 1.25 | 23896.4298 | 23900 | 18200 | 0 | 0 | 0 | 0 | 0 | 0 | 0
378.7 |  | 0 | 0.028448 | 0.018051 | 0.07474 | 0.025908 | 0.036624 | 0.018599 | 0.010871 | 0.049674 | 0.016539 | 0.028747 | 0.035768 | 0.02493 | 0.041868 | 0.027411 | 0.11819 | 0.037886 | 0.054385 | 0.028986 | 0.015534 | 0.075275 | 0.026411 | 0.044539 | 0.052999 | 0.034535 | 0 | 0.054385 | 0 | 0 | 0.036624 | 0.0051874 | 239.1789 | 0.096197 | 18177.6 | 0 |  | 1.25 | 23894.7329 | 23900 | 18200 | 0 | 0 | 0 | 0 | 0 | 0 | 0
378.8 |  | 0 | 0.028461 | 0.01806 | 0.074781 | 0.025919 | 0.036641 | 0.018609 | 0.010876 | 0.049698 | 0.016548 | 0.028762 | 0.035785 | 0.024939 | 0.041887 | 0.027425 | 0.11826 | 0.037903 | 0.054411 | 0.029001 | 0.015541 | 0.075313 | 0.026425 | 0.044562 | 0.053024 | 0.034549 | 0 | 0.054411 | 0 | 0 | 0.036641 | 0.0051899 | 239.2421 | 0.096242 | 18182.4 | 0 |  | 1.25 | 23893.0355 | 23900 | 18200 | 0 | 0 | 0 | 0 | 0 | 0 | 0
378.9 |  | 0 | 0.028474 | 0.018069 | 0.074822 | 0.025931 | 0.036658 | 0.018619 | 0.01088 | 0.049723 | 0.016558 | 0.028777 | 0.035801 | 0.024948 | 0.041907 | 0.027438 | 0.11832 | 0.037921 | 0.054437 | 0.029016 | 0.015548 | 0.07535 | 0.02644 | 0.044585 | 0.053049 | 0.034564 | 0 | 0.054437 | 0 | 0 | 0.036658 | 0.0051924 | 239.3053 | 0.096287 | 18187.2 | 0 |  | 1.25 | 23891.3375 | 23900 | 18200 | 0 | 0 | 0 | 0 | 0 | 0 | 0
379 |  | 0 | 0.028486 | 0.018077 | 0.074862 | 0.025942 | 0.036675 | 0.018629 | 0.010885 | 0.049747 | 0.016567 | 0.028792 | 0.035818 | 0.024957 | 0.041926 | 0.027452 | 0.11838 | 0.037938 | 0.054462 | 0.029031 | 0.015555 | 0.075387 | 0.026454 | 0.044608 | 0.053074 | 0.034578 | 0 | 0.054462 | 0 | 0 | 0.036675 | 0.0051949 | 239.3684 | 0.096332 | 18192 | 0 |  | 1.25 | 23889.639 | 23900 | 18200 | 0 | 0 | 0 | 0 | 0 | 0 | 0
379.1 |  | 0 | 0.028499 | 0.018086 | 0.074903 | 0.025954 | 0.036692 | 0.018638 | 0.010889 | 0.049771 | 0.016576 | 0.028807 | 0.035834 | 0.024966 | 0.041946 | 0.027465 | 0.11845 | 0.037955 | 0.054488 | 0.029047 | 0.015561 | 0.075425 | 0.026469 | 0.044631 | 0.053098 | 0.034592 | 0 | 0.054488 | 0 | 0 | 0.036692 | 0.0051974 | 239.4316 | 0.096378 | 18196.8 | 0 |  | 1.25 | 23887.94 | 23900 | 18200 | 0 | 0 | 0 | 0 | 0 | 0 | 0
379.2 |  | 0 | 0.028512 | 0.018095 | 0.074944 | 0.025965 | 0.036709 | 0.018648 | 0.010894 | 0.049796 | 0.016585 | 0.028822 | 0.035851 | 0.024975 | 0.041965 | 0.027479 | 0.11851 | 0.037972 | 0.054514 | 0.029062 | 0.015568 | 0.075462 | 0.026483 | 0.044655 | 0.053123 | 0.034607 | 0 | 0.054514 | 0 | 0 | 0.036709 | 0.0051999 | 239.4947 | 0.096423 | 18201.6 | 0 |  | 1.25 | 23886.2404 | 23900 | 18200 | 0 | 0 | 0 | 0 | 0 | 0 | 0
379.3 |  | 0 | 0.028525 | 0.018104 | 0.074984 | 0.025977 | 0.036726 | 0.018658 | 0.010898 | 0.04982 | 0.016595 | 0.028837 | 0.035867 | 0.024984 | 0.041984 | 0.027493 | 0.11858 | 0.03799 | 0.05454 | 0.029077 | 0.015575 | 0.075499 | 0.026498 | 0.044678 | 0.053148 | 0.034621 | 0 | 0.05454 | 0 | 0 | 0.036726 | 0.0052024 | 239.5579 | 0.096468 | 18206.4 | 0 |  | 1.25 | 23884.5402 | 23900 | 18200 | 0 | 0 | 0 | 0 | 0 | 0 | 0
379.4 |  | 0 | 0.028538 | 0.018113 | 0.075025 | 0.025988 | 0.036743 | 0.018668 | 0.010903 | 0.049844 | 0.016604 | 0.028851 | 0.035884 | 0.024993 | 0.042004 | 0.027506 | 0.11864 | 0.038007 | 0.054565 | 0.029092 | 0.015581 | 0.075537 | 0.026512 | 0.044701 | 0.053173 | 0.034635 | 0 | 0.054565 | 0 | 0 | 0.036743 | 0.0052049 | 239.6211 | 0.096513 | 18211.2 | 0 |  | 1.25 | 23882.8395 | 23900 | 18200 | 0 | 0 | 0 | 0 | 0 | 0 | 0
379.5 |  | 0 | 0.028551 | 0.018122 | 0.075066 | 0.026 | 0.03676 | 0.018677 | 0.010907 | 0.049868 | 0.016613 | 0.028866 | 0.0359 | 0.025002 | 0.042023 | 0.02752 | 0.1187 | 0.038024 | 0.054591 | 0.029108 | 0.015588 | 0.075574 | 0.026527 | 0.044724 | 0.053198 | 0.03465 | 0 | 0.054591 | 0 | 0 | 0.03676 | 0.0052075 | 239.6842 | 0.096558 | 18216 | 0 |  | 1.25 | 23881.1383 | 23900 | 18200 | 0 | 0 | 0 | 0 | 0 | 0 | 0
379.6 |  | 0 | 0.028564 | 0.018131 | 0.075107 | 0.026011 | 0.036777 | 0.018687 | 0.010912 | 0.049893 | 0.016622 | 0.028881 | 0.035917 | 0.025011 | 0.042043 | 0.027534 | 0.11877 | 0.038042 | 0.054617 | 0.029123 | 0.015595 | 0.075611 | 0.026542 | 0.044747 | 0.053223 | 0.034664 | 0 | 0.054617 | 0 | 0 | 0.036777 | 0.00521 | 239.7474 | 0.096604 | 18220.8 | 0 |  | 1.25 | 23879.4365 | 23900 | 18200 | 0 | 0 | 0 | 0 | 0 | 0 | 0
379.7 |  | 0 | 0.028576 | 0.01814 | 0.075147 | 0.026023 | 0.036794 | 0.018697 | 0.010916 | 0.049917 | 0.016631 | 0.028896 | 0.035933 | 0.02502 | 0.042062 | 0.027547 | 0.11883 | 0.038059 | 0.054643 | 0.029138 | 0.015601 | 0.075649 | 0.026556 | 0.04477 | 0.053248 | 0.034678 | 0 | 0.054643 | 0 | 0 | 0.036794 | 0.0052125 | 239.8105 | 0.096649 | 18225.6 | 0 |  | 1.25 | 23877.7341 | 23900 | 18200 | 0 | 0 | 0 | 0 | 0 | 0 | 0
379.8 |  | 0 | 0.028589 | 0.018149 | 0.075188 | 0.026034 | 0.036811 | 0.018707 | 0.010921 | 0.049941 | 0.016641 | 0.028911 | 0.03595 | 0.025029 | 0.042082 | 0.027561 | 0.1189 | 0.038076 | 0.054668 | 0.029153 | 0.015608 | 0.075686 | 0.026571 | 0.044794 | 0.053273 | 0.034693 | 0 | 0.054668 | 0 | 0 | 0.036811 | 0.005215 | 239.8737 | 0.096694 | 18230.4 | 0 |  | 1.25 | 23876.0312 | 23900 | 18200 | 0 | 0 | 0 | 0 | 0 | 0 | 0
379.9 |  | 0 | 0.028602 | 0.018157 | 0.075229 | 0.026046 | 0.036828 | 0.018717 | 0.010925 | 0.049966 | 0.01665 | 0.028926 | 0.035966 | 0.025038 | 0.042101 | 0.027575 | 0.11896 | 0.038093 | 0.054694 | 0.029169 | 0.015615 | 0.075723 | 0.026585 | 0.044817 | 0.053298 | 0.034707 | 0 | 0.054694 | 0 | 0 | 0.036828 | 0.0052175 | 239.9368 | 0.09674 | 18235.2 | 0 |  | 1.25 | 23874.3277 | 23900 | 18200 | 0 | 0 | 0 | 0 | 0 | 0 | 0
380 |  | 0 | 0.028615 | 0.018166 | 0.07527 | 0.026057 | 0.036845 | 0.018726 | 0.01093 | 0.04999 | 0.016659 | 0.028941 | 0.035983 | 0.025047 | 0.04212 | 0.027588 | 0.11903 | 0.038111 | 0.05472 | 0.029184 | 0.015621 | 0.075761 | 0.0266 | 0.04484 | 0.053323 | 0.034722 | 0 | 0.05472 | 0 | 0 | 0.036845 | 0.00522 | 240 | 0.096785 | 18240 | 0 |  | 1.25 | 23872.6237 | 23900 | 18200 | 0 | 0 | 0 | 0 | 0 | 0 | 0
380.1 |  | 0 | 0.028628 | 0.018175 | 0.075311 | 0.026069 | 0.036862 | 0.018736 | 0.010934 | 0.050014 | 0.016668 | 0.028956 | 0.035999 | 0.025056 | 0.04214 | 0.027602 | 0.11909 | 0.038128 | 0.054746 | 0.029199 | 0.015628 | 0.075798 | 0.026615 | 0.044863 | 0.053347 | 0.034736 | 0 | 0.054746 | 0 | 0 | 0.036862 | 0.0052225 | 240.0632 | 0.09683 | 18244.8 | 0 |  | 1.25 | 23870.9192 | 23900 | 18200 | 0 | 0 | 0 | 0 | 0 | 0 | 0
380.2 |  | 0 | 0.028641 | 0.018184 | 0.075351 | 0.02608 | 0.036879 | 0.018746 | 0.010939 | 0.050039 | 0.016678 | 0.028971 | 0.036016 | 0.025065 | 0.042159 | 0.027616 | 0.11915 | 0.038145 | 0.054772 | 0.029215 | 0.015635 | 0.075836 | 0.026629 | 0.044886 | 0.053372 | 0.03475 | 0 | 0.054772 | 0 | 0 | 0.036879 | 0.005225 | 240.1263 | 0.096875 | 18249.6 | 0 |  | 1.25 | 23869.2141 | 23900 | 18200 | 0 | 0 | 0 | 0 | 0 | 0 | 0
380.3 |  | 0 | 0.028654 | 0.018193 | 0.075392 | 0.026092 | 0.036896 | 0.018756 | 0.010943 | 0.050063 | 0.016687 | 0.028986 | 0.036033 | 0.025074 | 0.042179 | 0.027629 | 0.11922 | 0.038163 | 0.054797 | 0.02923 | 0.015641 | 0.075873 | 0.026644 | 0.04491 | 0.053397 | 0.034765 | 0 | 0.054797 | 0 | 0 | 0.036896 | 0.0052275 | 240.1895 | 0.096921 | 18254.4 | 0 |  | 1.25 | 23867.5085 | 23900 | 18300 | 0 | 0 | 0 | 0 | 0 | 0 | 0
380.4 |  | 0 | 0.028667 | 0.018202 | 0.075433 | 0.026103 | 0.036913 | 0.018766 | 0.010948 | 0.050088 | 0.016696 | 0.029 | 0.036049 | 0.025083 | 0.042198 | 0.027643 | 0.11928 | 0.03818 | 0.054823 | 0.029245 | 0.015648 | 0.07591 | 0.026658 | 0.044933 | 0.053422 | 0.034779 | 0 | 0.054823 | 0 | 0 | 0.036913 | 0.00523 | 240.2526 | 0.096966 | 18259.2 | 0 |  | 1.25 | 23865.8023 | 23900 | 18300 | 0 | 0 | 0 | 0 | 0 | 0 | 0
380.5 |  | 0 | 0.02868 | 0.018211 | 0.075474 | 0.026115 | 0.03693 | 0.018775 | 0.010952 | 0.050112 | 0.016705 | 0.029015 | 0.036066 | 0.025092 | 0.042218 | 0.027657 | 0.11935 | 0.038197 | 0.054849 | 0.02926 | 0.015655 | 0.075948 | 0.026673 | 0.044956 | 0.053447 | 0.034794 | 0 | 0.054849 | 0 | 0 | 0.03693 | 0.0052326 | 240.3158 | 0.097011 | 18264 | 0 |  | 1.25 | 23864.0955 | 23900 | 18300 | 0 | 0 | 0 | 0 | 0 | 0 | 0
380.6 |  | 0 | 0.028692 | 0.01822 | 0.075515 | 0.026127 | 0.036947 | 0.018785 | 0.010957 | 0.050136 | 0.016715 | 0.02903 | 0.036082 | 0.025101 | 0.042237 | 0.02767 | 0.11941 | 0.038215 | 0.054875 | 0.029276 | 0.015661 | 0.075985 | 0.026688 | 0.044979 | 0.053472 | 0.034808 | 0 | 0.054875 | 0 | 0 | 0.036947 | 0.0052351 | 240.3789 | 0.097057 | 18268.8 | 0 |  | 1.25 | 23862.3882 | 23900 | 18300 | 0 | 0 | 0 | 0 | 0 | 0 | 0
380.7 |  | 0 | 0.028705 | 0.018229 | 0.075556 | 0.026138 | 0.036964 | 0.018795 | 0.010961 | 0.050161 | 0.016724 | 0.029045 | 0.036099 | 0.02511 | 0.042257 | 0.027684 | 0.11947 | 0.038232 | 0.054901 | 0.029291 | 0.015668 | 0.076023 | 0.026702 | 0.045003 | 0.053497 | 0.034822 | 0 | 0.054901 | 0 | 0 | 0.036964 | 0.0052376 | 240.4421 | 0.097102 | 18273.6 | 0 |  | 1.25 | 23860.6804 | 23900 | 18300 | 0 | 0 | 0 | 0 | 0 | 0 | 0
380.8 |  | 0 | 0.028718 | 0.018238 | 0.075597 | 0.02615 | 0.036981 | 0.018805 | 0.010966 | 0.050185 | 0.016733 | 0.02906 | 0.036115 | 0.025119 | 0.042276 | 0.027698 | 0.11954 | 0.038249 | 0.054927 | 0.029306 | 0.015675 | 0.07606 | 0.026717 | 0.045026 | 0.053522 | 0.034837 | 0 | 0.054927 | 0 | 0 | 0.036981 | 0.0052401 | 240.5053 | 0.097148 | 18278.4 | 0 |  | 1.25 | 23858.972 | 23900 | 18300 | 0 | 0 | 0 | 0 | 0 | 0 | 0
380.9 |  | 0 | 0.028731 | 0.018247 | 0.075638 | 0.026161 | 0.036998 | 0.018815 | 0.010971 | 0.050209 | 0.016743 | 0.029075 | 0.036132 | 0.025128 | 0.042296 | 0.027711 | 0.1196 | 0.038267 | 0.054952 | 0.029322 | 0.015682 | 0.076098 | 0.026732 | 0.045049 | 0.053547 | 0.034851 | 0 | 0.054952 | 0 | 0 | 0.036998 | 0.0052426 | 240.5684 | 0.097193 | 18283.2 | 0 |  | 1.25 | 23857.2631 | 23900 | 18300 | 0 | 0 | 0 | 0 | 0 | 0 | 0
381 |  | 0 | 0.028744 | 0.018255 | 0.075678 | 0.026173 | 0.037015 | 0.018824 | 0.010975 | 0.050234 | 0.016752 | 0.02909 | 0.036149 | 0.025137 | 0.042315 | 0.027725 | 0.11967 | 0.038284 | 0.054978 | 0.029337 | 0.015688 | 0.076135 | 0.026746 | 0.045072 | 0.053572 | 0.034866 | 0 | 0.054978 | 0 | 0 | 0.037015 | 0.0052451 | 240.6316 | 0.097238 | 18288 | 0 |  | 1.25 | 23855.5536 | 23900 | 18300 | 0 | 0 | 0 | 0 | 0 | 0 | 0
381.1 |  | 0 | 0.028757 | 0.018264 | 0.075719 | 0.026184 | 0.037032 | 0.018834 | 0.01098 | 0.050258 | 0.016761 | 0.029105 | 0.036165 | 0.025146 | 0.042334 | 0.027739 | 0.11973 | 0.038301 | 0.055004 | 0.029352 | 0.015695 | 0.076173 | 0.026761 | 0.045096 | 0.053597 | 0.03488 | 0 | 0.055004 | 0 | 0 | 0.037032 | 0.0052477 | 240.6947 | 0.097284 | 18292.8 | 0 |  | 1.25 | 23853.8436 | 23900 | 18300 | 0 | 0 | 0 | 0 | 0 | 0 | 0
381.2 |  | 0 | 0.02877 | 0.018273 | 0.07576 | 0.026196 | 0.037049 | 0.018844 | 0.010984 | 0.050283 | 0.01677 | 0.02912 | 0.036182 | 0.025155 | 0.042354 | 0.027753 | 0.1198 | 0.038319 | 0.05503 | 0.029368 | 0.015702 | 0.07621 | 0.026775 | 0.045119 | 0.053622 | 0.034895 | 0 | 0.05503 | 0 | 0 | 0.037049 | 0.0052502 | 240.7579 | 0.097329 | 18297.6 | 0 |  | 1.25 | 23852.133 | 23900 | 18300 | 0 | 0 | 0 | 0 | 0 | 0 | 0
381.3 |  | 0 | 0.028783 | 0.018282 | 0.075801 | 0.026207 | 0.037066 | 0.018854 | 0.010989 | 0.050307 | 0.01678 | 0.029135 | 0.036198 | 0.025164 | 0.042373 | 0.027766 | 0.11986 | 0.038336 | 0.055056 | 0.029383 | 0.015708 | 0.076248 | 0.02679 | 0.045142 | 0.053647 | 0.034909 | 0 | 0.055056 | 0 | 0 | 0.037066 | 0.0052527 | 240.8211 | 0.097375 | 18302.4 | 0 |  | 1.25 | 23850.4219 | 23900 | 18300 | 0 | 0 | 0 | 0 | 0 | 0 | 0
381.4 |  | 0 | 0.028796 | 0.018291 | 0.075842 | 0.026219 | 0.037083 | 0.018864 | 0.010993 | 0.050331 | 0.016789 | 0.02915 | 0.036215 | 0.025173 | 0.042393 | 0.02778 | 0.11992 | 0.038354 | 0.055082 | 0.029398 | 0.015715 | 0.076285 | 0.026805 | 0.045165 | 0.053672 | 0.034924 | 0 | 0.055082 | 0 | 0 | 0.037083 | 0.0052552 | 240.8842 | 0.09742 | 18307.2 | 0 |  | 1.25 | 23848.7102 | 23800 | 18300 | 0 | 0 | 0 | 0 | 0 | 0 | 0
381.5 |  | 0 | 0.028809 | 0.0183 | 0.075883 | 0.02623 | 0.0371 | 0.018874 | 0.010998 | 0.050356 | 0.016798 | 0.029165 | 0.036232 | 0.025182 | 0.042412 | 0.027794 | 0.11999 | 0.038371 | 0.055108 | 0.029414 | 0.015722 | 0.076323 | 0.026819 | 0.045189 | 0.053697 | 0.034938 | 0 | 0.055108 | 0 | 0 | 0.0371 | 0.0052577 | 240.9474 | 0.097466 | 18312 | 0 |  | 1.25 | 23846.998 | 23800 | 18300 | 0 | 0 | 0 | 0 | 0 | 0 | 0
381.6 |  | 0 | 0.028822 | 0.018309 | 0.075924 | 0.026242 | 0.037117 | 0.018883 | 0.011002 | 0.05038 | 0.016807 | 0.02918 | 0.036248 | 0.025191 | 0.042432 | 0.027807 | 0.12005 | 0.038388 | 0.055134 | 0.029429 | 0.015729 | 0.07636 | 0.026834 | 0.045212 | 0.053722 | 0.034953 | 0 | 0.055134 | 0 | 0 | 0.037117 | 0.0052602 | 241.0105 | 0.097511 | 18316.8 | 0 |  | 1.25 | 23845.2852 | 23800 | 18300 | 0 | 0 | 0 | 0 | 0 | 0 | 0
381.7 |  | 0 | 0.028835 | 0.018318 | 0.075965 | 0.026254 | 0.037134 | 0.018893 | 0.011007 | 0.050405 | 0.016817 | 0.029195 | 0.036265 | 0.0252 | 0.042451 | 0.027821 | 0.12012 | 0.038406 | 0.055159 | 0.029444 | 0.015735 | 0.076398 | 0.026849 | 0.045235 | 0.053747 | 0.034967 | 0 | 0.055159 | 0 | 0 | 0.037134 | 0.0052628 | 241.0737 | 0.097556 | 18321.6 | 0 |  | 1.25 | 23843.5719 | 23800 | 18300 | 0 | 0 | 0 | 0 | 0 | 0 | 0
381.8 |  | 0 | 0.028847 | 0.018327 | 0.076006 | 0.026265 | 0.037151 | 0.018903 | 0.011011 | 0.050429 | 0.016826 | 0.02921 | 0.036281 | 0.025209 | 0.042471 | 0.027835 | 0.12018 | 0.038423 | 0.055185 | 0.02946 | 0.015742 | 0.076435 | 0.026863 | 0.045259 | 0.053772 | 0.034982 | 0 | 0.055185 | 0 | 0 | 0.037151 | 0.0052653 | 241.1368 | 0.097602 | 18326.4 | 0 |  | 1.25 | 23841.858 | 23800 | 18300 | 0 | 0 | 0 | 0 | 0 | 0 | 0
381.9 |  | 0 | 0.02886 | 0.018336 | 0.076047 | 0.026277 | 0.037168 | 0.018913 | 0.011016 | 0.050454 | 0.016835 | 0.029225 | 0.036298 | 0.025218 | 0.042491 | 0.027849 | 0.12025 | 0.03844 | 0.055211 | 0.029475 | 0.015749 | 0.076473 | 0.026878 | 0.045282 | 0.053797 | 0.034996 | 0 | 0.055211 | 0 | 0 | 0.037168 | 0.0052678 | 241.2 | 0.097647 | 18331.2 | 0 |  | 1.25 | 23840.1436 | 23800 | 18300 | 0 | 0 | 0 | 0 | 0 | 0 | 0
382 |  | 0 | 0.028873 | 0.018345 | 0.076088 | 0.026288 | 0.037185 | 0.018923 | 0.01102 | 0.050478 | 0.016845 | 0.02924 | 0.036315 | 0.025227 | 0.04251 | 0.027862 | 0.12031 | 0.038458 | 0.055237 | 0.02949 | 0.015755 | 0.07651 | 0.026893 | 0.045305 | 0.053822 | 0.03501 | 0 | 0.055237 | 0 | 0 | 0.037185 | 0.0052703 | 241.2632 | 0.097693 | 18336 | 0 |  | 1.25 | 23838.4287 | 23800 | 18300 | 0 | 0 | 0 | 0 | 0 | 0 | 0
382.1 |  | 0 | 0.028886 | 0.018354 | 0.076129 | 0.0263 | 0.037202 | 0.018933 | 0.011025 | 0.050503 | 0.016854 | 0.029255 | 0.036331 | 0.025236 | 0.04253 | 0.027876 | 0.12038 | 0.038475 | 0.055263 | 0.029506 | 0.015762 | 0.076548 | 0.026907 | 0.045329 | 0.053847 | 0.035025 | 0 | 0.055263 | 0 | 0 | 0.037202 | 0.0052729 | 241.3263 | 0.097738 | 18340.8 | 0 |  | 1.25 | 23836.7132 | 23800 | 18300 | 0 | 0 | 0 | 0 | 0 | 0 | 0
382.2 |  | 0 | 0.028899 | 0.018363 | 0.07617 | 0.026311 | 0.03722 | 0.018942 | 0.01103 | 0.050527 | 0.016863 | 0.02927 | 0.036348 | 0.025245 | 0.042549 | 0.02789 | 0.12044 | 0.038493 | 0.055289 | 0.029521 | 0.015769 | 0.076586 | 0.026922 | 0.045352 | 0.053872 | 0.035039 | 0 | 0.055289 | 0 | 0 | 0.03722 | 0.0052754 | 241.3895 | 0.097784 | 18345.6 | 0 |  | 1.25 | 23834.9971 | 23800 | 18300 | 0 | 0 | 0 | 0 | 0 | 0 | 0
382.3 |  | 0 | 0.028912 | 0.018372 | 0.076211 | 0.026323 | 0.037237 | 0.018952 | 0.011034 | 0.050551 | 0.016873 | 0.029285 | 0.036364 | 0.025254 | 0.042569 | 0.027904 | 0.12051 | 0.03851 | 0.055315 | 0.029536 | 0.015776 | 0.076623 | 0.026937 | 0.045375 | 0.053897 | 0.035054 | 0 | 0.055315 | 0 | 0 | 0.037237 | 0.0052779 | 241.4526 | 0.09783 | 18350.4 | 0 |  | 1.25 | 23833.2805 | 23800 | 18400 | 0 | 0 | 0 | 0 | 0 | 0 | 0
382.4 |  | 0 | 0.028925 | 0.018381 | 0.076252 | 0.026335 | 0.037254 | 0.018962 | 0.011039 | 0.050576 | 0.016882 | 0.0293 | 0.036381 | 0.025263 | 0.042588 | 0.027917 | 0.12057 | 0.038527 | 0.055341 | 0.029552 | 0.015782 | 0.076661 | 0.026952 | 0.045399 | 0.053923 | 0.035069 | 0 | 0.055341 | 0 | 0 | 0.037254 | 0.0052804 | 241.5158 | 0.097875 | 18355.2 | 0 |  | 1.25 | 23831.5634 | 23800 | 18400 | 0 | 0 | 0 | 0 | 0 | 0 | 0
382.5 |  | 0 | 0.028938 | 0.01839 | 0.076294 | 0.026346 | 0.037271 | 0.018972 | 0.011043 | 0.0506 | 0.016891 | 0.029315 | 0.036398 | 0.025272 | 0.042608 | 0.027931 | 0.12063 | 0.038545 | 0.055367 | 0.029567 | 0.015789 | 0.076698 | 0.026966 | 0.045422 | 0.053948 | 0.035083 | 0 | 0.055367 | 0 | 0 | 0.037271 | 0.005283 | 241.5789 | 0.097921 | 18360 | 0 |  | 1.25 | 23829.8457 | 23800 | 18400 | 0 | 0 | 0 | 0 | 0 | 0 | 0
382.6 |  | 0 | 0.028951 | 0.018399 | 0.076335 | 0.026358 | 0.037288 | 0.018982 | 0.011048 | 0.050625 | 0.016901 | 0.02933 | 0.036414 | 0.025281 | 0.042627 | 0.027945 | 0.1207 | 0.038562 | 0.055393 | 0.029583 | 0.015796 | 0.076736 | 0.026981 | 0.045445 | 0.053973 | 0.035098 | 0 | 0.055393 | 0 | 0 | 0.037288 | 0.0052855 | 241.6421 | 0.097966 | 18364.8 | 0 |  | 1.25 | 23828.1275 | 23800 | 18400 | 0 | 0 | 0 | 0 | 0 | 0 | 0
382.7 |  | 0 | 0.028964 | 0.018407 | 0.076376 | 0.026369 | 0.037305 | 0.018992 | 0.011052 | 0.050649 | 0.01691 | 0.029345 | 0.036431 | 0.02529 | 0.042647 | 0.027959 | 0.12076 | 0.03858 | 0.055419 | 0.029598 | 0.015802 | 0.076774 | 0.026996 | 0.045469 | 0.053998 | 0.035112 | 0 | 0.055419 | 0 | 0 | 0.037305 | 0.005288 | 241.7053 | 0.098012 | 18369.6 | 0 |  | 1.25 | 23826.4087 | 23800 | 18400 | 0 | 0 | 0 | 0 | 0 | 0 | 0
382.8 |  | 0 | 0.028977 | 0.018416 | 0.076417 | 0.026381 | 0.037322 | 0.019002 | 0.011057 | 0.050674 | 0.016919 | 0.02936 | 0.036448 | 0.025299 | 0.042666 | 0.027972 | 0.12083 | 0.038597 | 0.055445 | 0.029613 | 0.015809 | 0.076811 | 0.02701 | 0.045492 | 0.054023 | 0.035127 | 0 | 0.055445 | 0 | 0 | 0.037322 | 0.0052905 | 241.7684 | 0.098057 | 18374.4 | 0 |  | 1.25 | 23824.6894 | 23800 | 18400 | 0 | 0 | 0 | 0 | 0 | 0 | 0
382.9 |  | 0 | 0.02899 | 0.018425 | 0.076458 | 0.026393 | 0.037339 | 0.019011 | 0.011061 | 0.050698 | 0.016928 | 0.029375 | 0.036464 | 0.025308 | 0.042686 | 0.027986 | 0.12089 | 0.038614 | 0.055471 | 0.029629 | 0.015816 | 0.076849 | 0.027025 | 0.045515 | 0.054048 | 0.035141 | 0 | 0.055471 | 0 | 0 | 0.037339 | 0.0052931 | 241.8316 | 0.098103 | 18379.2 | 0 |  | 1.25 | 23822.9695 | 23800 | 18400 | 0 | 0 | 0 | 0 | 0 | 0 | 0
383 |  | 0 | 0.029003 | 0.018434 | 0.076499 | 0.026404 | 0.037356 | 0.019021 | 0.011066 | 0.050723 | 0.016938 | 0.02939 | 0.036481 | 0.025317 | 0.042705 | 0.028 | 0.12096 | 0.038632 | 0.055497 | 0.029644 | 0.015823 | 0.076887 | 0.02704 | 0.045539 | 0.054073 | 0.035156 | 0 | 0.055497 | 0 | 0 | 0.037356 | 0.0052956 | 241.8947 | 0.098149 | 18384 | 0 |  | 1.25 | 23821.2491 | 23800 | 18400 | 0 | 0 | 0 | 0 | 0 | 0 | 0
383.1 |  | 0 | 0.029016 | 0.018443 | 0.07654 | 0.026416 | 0.037373 | 0.019031 | 0.011071 | 0.050747 | 0.016947 | 0.029405 | 0.036498 | 0.025326 | 0.042725 | 0.028014 | 0.12102 | 0.038649 | 0.055523 | 0.02966 | 0.015829 | 0.076924 | 0.027055 | 0.045562 | 0.054098 | 0.03517 | 0 | 0.055523 | 0 | 0 | 0.037373 | 0.0052981 | 241.9579 | 0.098194 | 18388.8 | 0 |  | 1.25 | 23819.5281 | 23800 | 18400 | 0 | 0 | 0 | 0 | 0 | 0 | 0
383.2 |  | 0 | 0.029029 | 0.018452 | 0.076581 | 0.026427 | 0.037391 | 0.019041 | 0.011075 | 0.050772 | 0.016956 | 0.02942 | 0.036514 | 0.025336 | 0.042745 | 0.028027 | 0.12109 | 0.038667 | 0.055549 | 0.029675 | 0.015836 | 0.076962 | 0.027069 | 0.045585 | 0.054123 | 0.035185 | 0 | 0.055549 | 0 | 0 | 0.037391 | 0.0053006 | 242.0211 | 0.09824 | 18393.6 | 0 |  | 1.25 | 23817.8066 | 23800 | 18400 | 0 | 0 | 0 | 0 | 0 | 0 | 0
383.3 |  | 0 | 0.029042 | 0.018461 | 0.076623 | 0.026439 | 0.037408 | 0.019051 | 0.01108 | 0.050797 | 0.016966 | 0.029435 | 0.036531 | 0.025345 | 0.042764 | 0.028041 | 0.12115 | 0.038684 | 0.055575 | 0.02969 | 0.015843 | 0.077 | 0.027084 | 0.045609 | 0.054148 | 0.035199 | 0 | 0.055575 | 0 | 0 | 0.037408 | 0.0053032 | 242.0842 | 0.098285 | 18398.4 | 0 |  | 1.25 | 23816.0846 | 23800 | 18400 | 0 | 0 | 0 | 0 | 0 | 0 | 0
383.4 |  | 0 | 0.029055 | 0.01847 | 0.076664 | 0.026451 | 0.037425 | 0.019061 | 0.011084 | 0.050821 | 0.016975 | 0.02945 | 0.036548 | 0.025354 | 0.042784 | 0.028055 | 0.12122 | 0.038702 | 0.055601 | 0.029706 | 0.01585 | 0.077037 | 0.027099 | 0.045632 | 0.054174 | 0.035214 | 0 | 0.055601 | 0 | 0 | 0.037425 | 0.0053057 | 242.1474 | 0.098331 | 18403.2 | 0 |  | 1.25 | 23814.362 | 23800 | 18400 | 0 | 0 | 0 | 0 | 0 | 0 | 0
383.5 |  | 0 | 0.029068 | 0.018479 | 0.076705 | 0.026462 | 0.037442 | 0.019071 | 0.011089 | 0.050846 | 0.016984 | 0.029465 | 0.036564 | 0.025363 | 0.042803 | 0.028069 | 0.12128 | 0.038719 | 0.055627 | 0.029721 | 0.015856 | 0.077075 | 0.027113 | 0.045656 | 0.054199 | 0.035228 | 0 | 0.055627 | 0 | 0 | 0.037442 | 0.0053082 | 242.2105 | 0.098377 | 18408 | 0 |  | 1.25 | 23812.6388 | 23800 | 18400 | 0 | 0 | 0 | 0 | 0 | 0 | 0
383.6 |  | 0 | 0.029081 | 0.018488 | 0.076746 | 0.026474 | 0.037459 | 0.019081 | 0.011093 | 0.05087 | 0.016994 | 0.02948 | 0.036581 | 0.025372 | 0.042823 | 0.028082 | 0.12135 | 0.038737 | 0.055653 | 0.029737 | 0.015863 | 0.077113 | 0.027128 | 0.045679 | 0.054224 | 0.035243 | 0 | 0.055653 | 0 | 0 | 0.037459 | 0.0053108 | 242.2737 | 0.098422 | 18412.8 | 0 |  | 1.25 | 23810.9151 | 23800 | 18400 | 0 | 0 | 0 | 0 | 0 | 0 | 0
383.7 |  | 0 | 0.029094 | 0.018497 | 0.076787 | 0.026485 | 0.037476 | 0.01909 | 0.011098 | 0.050895 | 0.017003 | 0.029495 | 0.036598 | 0.025381 | 0.042843 | 0.028096 | 0.12141 | 0.038754 | 0.055679 | 0.029752 | 0.01587 | 0.07715 | 0.027143 | 0.045703 | 0.054249 | 0.035258 | 0 | 0.055679 | 0 | 0 | 0.037476 | 0.0053133 | 242.3368 | 0.098468 | 18417.6 | 0 |  | 1.25 | 23809.1909 | 23800 | 18400 | 0 | 0 | 0 | 0 | 0 | 0 | 0
383.8 |  | 0 | 0.029107 | 0.018506 | 0.076829 | 0.026497 | 0.037493 | 0.0191 | 0.011102 | 0.050919 | 0.017012 | 0.02951 | 0.036614 | 0.02539 | 0.042862 | 0.02811 | 0.12147 | 0.038771 | 0.055705 | 0.029768 | 0.015876 | 0.077188 | 0.027158 | 0.045726 | 0.054274 | 0.035272 | 0 | 0.055705 | 0 | 0 | 0.037493 | 0.0053158 | 242.4 | 0.098514 | 18422.4 | 0 |  | 1.25 | 23807.4661 | 23800 | 18400 | 0 | 0 | 0 | 0 | 0 | 0 | 0
383.9 |  | 0 | 0.02912 | 0.018515 | 0.07687 | 0.026509 | 0.03751 | 0.01911 | 0.011107 | 0.050944 | 0.017022 | 0.029525 | 0.036631 | 0.025399 | 0.042882 | 0.028124 | 0.12154 | 0.038789 | 0.055731 | 0.029783 | 0.015883 | 0.077226 | 0.027172 | 0.045749 | 0.054299 | 0.035287 | 0 | 0.055731 | 0 | 0 | 0.03751 | 0.0053184 | 242.4632 | 0.09856 | 18427.2 | 0 |  | 1.25 | 23805.7408 | 23800 | 18400 | 0 | 0 | 0 | 0 | 0 | 0 | 0
384 |  | 0 | 0.029133 | 0.018524 | 0.076911 | 0.02652 | 0.037528 | 0.01912 | 0.011112 | 0.050968 | 0.017031 | 0.02954 | 0.036648 | 0.025408 | 0.042901 | 0.028138 | 0.1216 | 0.038806 | 0.055757 | 0.029798 | 0.01589 | 0.077264 | 0.027187 | 0.045773 | 0.054324 | 0.035301 | 0 | 0.055757 | 0 | 0 | 0.037528 | 0.0053209 | 242.5263 | 0.098605 | 18432 | 0 |  | 1.25 | 23804.0149 | 23800 | 18400 | 0 | 0 | 0 | 0 | 0 | 0 | 0
384.1 |  | 0 | 0.029146 | 0.018533 | 0.076952 | 0.026532 | 0.037545 | 0.01913 | 0.011116 | 0.050993 | 0.017041 | 0.029555 | 0.036664 | 0.025417 | 0.042921 | 0.028151 | 0.12167 | 0.038824 | 0.055783 | 0.029814 | 0.015897 | 0.077301 | 0.027202 | 0.045796 | 0.054349 | 0.035316 | 0 | 0.055783 | 0 | 0 | 0.037545 | 0.0053234 | 242.5895 | 0.098651 | 18436.8 | 0 |  | 1.25 | 23802.2885 | 23800 | 18400 | 0 | 0 | 0 | 0 | 0 | 0 | 0
384.2 |  | 0 | 0.029159 | 0.018542 | 0.076994 | 0.026544 | 0.037562 | 0.01914 | 0.011121 | 0.051018 | 0.01705 | 0.02957 | 0.036681 | 0.025426 | 0.042941 | 0.028165 | 0.12173 | 0.038841 | 0.055809 | 0.029829 | 0.015903 | 0.077339 | 0.027217 | 0.04582 | 0.054375 | 0.035331 | 0 | 0.055809 | 0 | 0 | 0.037562 | 0.005326 | 242.6526 | 0.098697 | 18441.6 | 0 |  | 1.25 | 23800.5616 | 23800 | 18400 | 0 | 0 | 0 | 0 | 0 | 0 | 0
384.3 |  | 0 | 0.029172 | 0.018551 | 0.077035 | 0.026555 | 0.037579 | 0.01915 | 0.011125 | 0.051042 | 0.017059 | 0.029586 | 0.036698 | 0.025435 | 0.04296 | 0.028179 | 0.1218 | 0.038859 | 0.055835 | 0.029845 | 0.01591 | 0.077377 | 0.027231 | 0.045843 | 0.0544 | 0.035345 | 0 | 0.055835 | 0 | 0 | 0.037579 | 0.0053285 | 242.7158 | 0.098742 | 18446.4 | 0 |  | 1.25 | 23798.834 | 23800 | 18400 | 0 | 0 | 0 | 0 | 0 | 0 | 0
384.4 |  | 0 | 0.029185 | 0.01856 | 0.077076 | 0.026567 | 0.037596 | 0.01916 | 0.01113 | 0.051067 | 0.017069 | 0.029601 | 0.036715 | 0.025444 | 0.04298 | 0.028193 | 0.12186 | 0.038876 | 0.055861 | 0.02986 | 0.015917 | 0.077415 | 0.027246 | 0.045867 | 0.054425 | 0.03536 | 0 | 0.055861 | 0 | 0 | 0.037596 | 0.005331 | 242.7789 | 0.098788 | 18451.2 | 0 |  | 1.25 | 23797.106 | 23800 | 18500 | 0 | 0 | 0 | 0 | 0 | 0 | 0
384.5 |  | 0 | 0.029198 | 0.018569 | 0.077117 | 0.026578 | 0.037613 | 0.01917 | 0.011134 | 0.051091 | 0.017078 | 0.029616 | 0.036731 | 0.025454 | 0.043 | 0.028207 | 0.12193 | 0.038894 | 0.055887 | 0.029876 | 0.015924 | 0.077453 | 0.027261 | 0.04589 | 0.05445 | 0.035374 | 0 | 0.055887 | 0 | 0 | 0.037613 | 0.0053336 | 242.8421 | 0.098834 | 18456 | 0 |  | 1.25 | 23795.3774 | 23800 | 18500 | 0 | 0 | 0 | 0 | 0 | 0 | 0
384.6 |  | 0 | 0.029211 | 0.018578 | 0.077159 | 0.02659 | 0.03763 | 0.01918 | 0.011139 | 0.051116 | 0.017087 | 0.029631 | 0.036748 | 0.025463 | 0.043019 | 0.028221 | 0.12199 | 0.038911 | 0.055913 | 0.029891 | 0.01593 | 0.07749 | 0.027276 | 0.045914 | 0.054475 | 0.035389 | 0 | 0.055913 | 0 | 0 | 0.03763 | 0.0053361 | 242.9053 | 0.09888 | 18460.8 | 0 |  | 1.25 | 23793.6483 | 23800 | 18500 | 0 | 0 | 0 | 0 | 0 | 0 | 0
384.7 |  | 0 | 0.029224 | 0.018587 | 0.0772 | 0.026602 | 0.037648 | 0.019189 | 0.011143 | 0.051141 | 0.017097 | 0.029646 | 0.036765 | 0.025472 | 0.043039 | 0.028234 | 0.12206 | 0.038929 | 0.055939 | 0.029907 | 0.015937 | 0.077528 | 0.027291 | 0.045937 | 0.054501 | 0.035404 | 0 | 0.055939 | 0 | 0 | 0.037648 | 0.0053387 | 242.9684 | 0.098926 | 18465.6 | 0 |  | 1.25 | 23791.9186 | 23800 | 18500 | 0 | 0 | 0 | 0 | 0 | 0 | 0
384.8 |  | 0 | 0.029237 | 0.018596 | 0.077241 | 0.026613 | 0.037665 | 0.019199 | 0.011148 | 0.051165 | 0.017106 | 0.029661 | 0.036781 | 0.025481 | 0.043058 | 0.028248 | 0.12212 | 0.038946 | 0.055965 | 0.029922 | 0.015944 | 0.077566 | 0.027305 | 0.045961 | 0.054526 | 0.035418 | 0 | 0.055965 | 0 | 0 | 0.037665 | 0.0053412 | 243.0316 | 0.098971 | 18470.4 | 0 |  | 1.25 | 23790.1884 | 23800 | 18500 | 0 | 0 | 0 | 0 | 0 | 0 | 0
384.9 |  | 0 | 0.02925 | 0.018605 | 0.077283 | 0.026625 | 0.037682 | 0.019209 | 0.011153 | 0.05119 | 0.017115 | 0.029676 | 0.036798 | 0.02549 | 0.043078 | 0.028262 | 0.12219 | 0.038964 | 0.055991 | 0.029938 | 0.015951 | 0.077604 | 0.02732 | 0.045984 | 0.054551 | 0.035433 | 0 | 0.055991 | 0 | 0 | 0.037682 | 0.0053437 | 243.0947 | 0.099017 | 18475.2 | 0 |  | 1.25 | 23788.4576 | 23800 | 18500 | 0 | 0 | 0 | 0 | 0 | 0 | 0
385 |  | 0 | 0.029263 | 0.018614 | 0.077324 | 0.026637 | 0.037699 | 0.019219 | 0.011157 | 0.051214 | 0.017125 | 0.029691 | 0.036815 | 0.025499 | 0.043098 | 0.028276 | 0.12225 | 0.038981 | 0.056018 | 0.029953 | 0.015957 | 0.077642 | 0.027335 | 0.046008 | 0.054576 | 0.035447 | 0 | 0.056018 | 0 | 0 | 0.037699 | 0.0053463 | 243.1579 | 0.099063 | 18480 | 0 |  | 1.25 | 23786.7263 | 23800 | 18500 | 0 | 0 | 0 | 0 | 0 | 0 | 0
385.1 |  | 0 | 0.029276 | 0.018623 | 0.077366 | 0.026648 | 0.037716 | 0.019229 | 0.011162 | 0.051239 | 0.017134 | 0.029706 | 0.036832 | 0.025508 | 0.043117 | 0.02829 | 0.12232 | 0.038999 | 0.056044 | 0.029968 | 0.015964 | 0.07768 | 0.02735 | 0.046031 | 0.054601 | 0.035462 | 0 | 0.056044 | 0 | 0 | 0.037716 | 0.0053488 | 243.2211 | 0.099109 | 18484.8 | 0 |  | 1.25 | 23784.9944 | 23800 | 18500 | 0 | 0 | 0 | 0 | 0 | 0 | 0
385.2 |  | 0 | 0.029289 | 0.018632 | 0.077407 | 0.02666 | 0.037734 | 0.019239 | 0.011166 | 0.051264 | 0.017144 | 0.029721 | 0.036848 | 0.025517 | 0.043137 | 0.028304 | 0.12238 | 0.039016 | 0.05607 | 0.029984 | 0.015971 | 0.077717 | 0.027365 | 0.046055 | 0.054627 | 0.035477 | 0 | 0.05607 | 0 | 0 | 0.037734 | 0.0053514 | 243.2842 | 0.099155 | 18489.6 | 0 |  | 1.25 | 23783.262 | 23800 | 18500 | 0 | 0 | 0 | 0 | 0 | 0 | 0
385.3 |  | 0 | 0.029302 | 0.018641 | 0.077448 | 0.026672 | 0.037751 | 0.019249 | 0.011171 | 0.051288 | 0.017153 | 0.029737 | 0.036865 | 0.025526 | 0.043157 | 0.028317 | 0.12245 | 0.039034 | 0.056096 | 0.029999 | 0.015978 | 0.077755 | 0.027379 | 0.046078 | 0.054652 | 0.035491 | 0 | 0.056096 | 0 | 0 | 0.037751 | 0.0053539 | 243.3474 | 0.0992 | 18494.4 | 0 |  | 1.25 | 23781.5291 | 23800 | 18500 | 0 | 0 | 0 | 0 | 0 | 0 | 0
385.4 |  | 0 | 0.029315 | 0.01865 | 0.07749 | 0.026683 | 0.037768 | 0.019259 | 0.011175 | 0.051313 | 0.017162 | 0.029752 | 0.036882 | 0.025535 | 0.043176 | 0.028331 | 0.12251 | 0.039051 | 0.056122 | 0.030015 | 0.015984 | 0.077793 | 0.027394 | 0.046102 | 0.054677 | 0.035506 | 0 | 0.056122 | 0 | 0 | 0.037768 | 0.0053564 | 243.4105 | 0.099246 | 18499.2 | 0 |  | 1.25 | 23779.7956 | 23800 | 18500 | 0 | 0 | 0 | 0 | 0 | 0 | 0
385.5 |  | 0 | 0.029328 | 0.018659 | 0.077531 | 0.026695 | 0.037785 | 0.019269 | 0.01118 | 0.051338 | 0.017172 | 0.029767 | 0.036899 | 0.025545 | 0.043196 | 0.028345 | 0.12258 | 0.039069 | 0.056148 | 0.03003 | 0.015991 | 0.077831 | 0.027409 | 0.046125 | 0.054702 | 0.035521 | 0 | 0.056148 | 0 | 0 | 0.037785 | 0.005359 | 243.4737 | 0.099292 | 18504 | 0 |  | 1.25 | 23778.0616 | 23800 | 18500 | 0 | 0 | 0 | 0 | 0 | 0 | 0
385.6 |  | 0 | 0.029341 | 0.018668 | 0.077573 | 0.026707 | 0.037802 | 0.019279 | 0.011185 | 0.051362 | 0.017181 | 0.029782 | 0.036915 | 0.025554 | 0.043216 | 0.028359 | 0.12264 | 0.039086 | 0.056174 | 0.030046 | 0.015998 | 0.077869 | 0.027424 | 0.046149 | 0.054728 | 0.035535 | 0 | 0.056174 | 0 | 0 | 0.037802 | 0.0053615 | 243.5368 | 0.099338 | 18508.8 | 0 |  | 1.25 | 23776.327 | 23800 | 18500 | 0 | 0 | 0 | 0 | 0 | 0 | 0
385.7 |  | 0 | 0.029354 | 0.018677 | 0.077614 | 0.026718 | 0.03782 | 0.019289 | 0.011189 | 0.051387 | 0.01719 | 0.029797 | 0.036932 | 0.025563 | 0.043235 | 0.028373 | 0.12271 | 0.039104 | 0.0562 | 0.030061 | 0.016005 | 0.077907 | 0.027439 | 0.046172 | 0.054753 | 0.03555 | 0 | 0.0562 | 0 | 0 | 0.03782 | 0.0053641 | 243.6 | 0.099384 | 18513.6 | 0 |  | 1.25 | 23774.5919 | 23800 | 18500 | 0 | 0 | 0 | 0 | 0 | 0 | 0
385.8 |  | 0 | 0.029367 | 0.018686 | 0.077655 | 0.02673 | 0.037837 | 0.019299 | 0.011194 | 0.051412 | 0.0172 | 0.029812 | 0.036949 | 0.025572 | 0.043255 | 0.028387 | 0.12277 | 0.039121 | 0.056226 | 0.030077 | 0.016012 | 0.077945 | 0.027454 | 0.046196 | 0.054778 | 0.035565 | 0 | 0.056226 | 0 | 0 | 0.037837 | 0.0053666 | 243.6632 | 0.09943 | 18518.4 | 0 |  | 1.25 | 23772.8562 | 23800 | 18500 | 0 | 0 | 0 | 0 | 0 | 0 | 0
385.9 |  | 0 | 0.02938 | 0.018695 | 0.077697 | 0.026742 | 0.037854 | 0.019309 | 0.011198 | 0.051436 | 0.017209 | 0.029827 | 0.036966 | 0.025581 | 0.043275 | 0.0284 | 0.12284 | 0.039139 | 0.056253 | 0.030092 | 0.016018 | 0.077983 | 0.027468 | 0.046219 | 0.054803 | 0.035579 | 0 | 0.056253 | 0 | 0 | 0.037854 | 0.0053692 | 243.7263 | 0.099476 | 18523.2 | 0 |  | 1.25 | 23771.12 | 23800 | 18500 | 0 | 0 | 0 | 0 | 0 | 0 | 0
386 |  | 0 | 0.029393 | 0.018704 | 0.077738 | 0.026753 | 0.037871 | 0.019319 | 0.011203 | 0.051461 | 0.017219 | 0.029842 | 0.036982 | 0.02559 | 0.043295 | 0.028414 | 0.1229 | 0.039156 | 0.056279 | 0.030108 | 0.016025 | 0.078021 | 0.027483 | 0.046243 | 0.054829 | 0.035594 | 0 | 0.056279 | 0 | 0 | 0.037871 | 0.0053717 | 243.7895 | 0.099522 | 18528 | 0 |  | 1.25 | 23769.3833 | 23800 | 18500 | 0 | 0 | 0 | 0 | 0 | 0 | 0
386.1 |  | 0 | 0.029406 | 0.018713 | 0.07778 | 0.026765 | 0.037888 | 0.019328 | 0.011207 | 0.051486 | 0.017228 | 0.029858 | 0.036999 | 0.025599 | 0.043314 | 0.028428 | 0.12297 | 0.039174 | 0.056305 | 0.030124 | 0.016032 | 0.078059 | 0.027498 | 0.046266 | 0.054854 | 0.035609 | 0 | 0.056305 | 0 | 0 | 0.037888 | 0.0053743 | 243.8526 | 0.099568 | 18532.8 | 0 |  | 1.25 | 23767.646 | 23800 | 18500 | 0 | 0 | 0 | 0 | 0 | 0 | 0
386.2 |  | 0 | 0.029419 | 0.018722 | 0.077821 | 0.026777 | 0.037906 | 0.019338 | 0.011212 | 0.05151 | 0.017237 | 0.029873 | 0.037016 | 0.025608 | 0.043334 | 0.028442 | 0.12303 | 0.039192 | 0.056331 | 0.030139 | 0.016039 | 0.078097 | 0.027513 | 0.04629 | 0.054879 | 0.035624 | 0 | 0.056331 | 0 | 0 | 0.037906 | 0.0053768 | 243.9158 | 0.099614 | 18537.6 | 0 |  | 1.25 | 23765.9081 | 23800 | 18500 | 0 | 0 | 0 | 0 | 0 | 0 | 0
386.3 |  | 0 | 0.029432 | 0.018731 | 0.077863 | 0.026788 | 0.037923 | 0.019348 | 0.011217 | 0.051535 | 0.017247 | 0.029888 | 0.037033 | 0.025618 | 0.043354 | 0.028456 | 0.1231 | 0.039209 | 0.056357 | 0.030155 | 0.016045 | 0.078135 | 0.027528 | 0.046314 | 0.054904 | 0.035638 | 0 | 0.056357 | 0 | 0 | 0.037923 | 0.0053794 | 243.9789 | 0.09966 | 18542.4 | 0 |  | 1.25 | 23764.1698 | 23800 | 18500 | 0 | 0 | 0 | 0 | 0 | 0 | 0
386.4 |  | 0 | 0.029445 | 0.01874 | 0.077904 | 0.0268 | 0.03794 | 0.019358 | 0.011221 | 0.05156 | 0.017256 | 0.029903 | 0.037049 | 0.025627 | 0.043373 | 0.02847 | 0.12317 | 0.039227 | 0.056383 | 0.03017 | 0.016052 | 0.078173 | 0.027543 | 0.046337 | 0.05493 | 0.035653 | 0 | 0.056383 | 0 | 0 | 0.03794 | 0.0053819 | 244.0421 | 0.099706 | 18547.2 | 0 |  | 1.25 | 23762.4309 | 23800 | 18500 | 0 | 0 | 0 | 0 | 0 | 0 | 0
386.5 |  | 0 | 0.029458 | 0.01875 | 0.077946 | 0.026812 | 0.037957 | 0.019368 | 0.011226 | 0.051585 | 0.017266 | 0.029918 | 0.037066 | 0.025636 | 0.043393 | 0.028484 | 0.12323 | 0.039244 | 0.05641 | 0.030186 | 0.016059 | 0.078211 | 0.027557 | 0.046361 | 0.054955 | 0.035668 | 0 | 0.05641 | 0 | 0 | 0.037957 | 0.0053844 | 244.1053 | 0.099752 | 18552 | 0 |  | 1.25 | 23760.6914 | 23800 | 18600 | 0 | 0 | 0 | 0 | 0 | 0 | 0
386.6 |  | 0 | 0.029472 | 0.018759 | 0.077987 | 0.026823 | 0.037975 | 0.019378 | 0.01123 | 0.051609 | 0.017275 | 0.029933 | 0.037083 | 0.025645 | 0.043413 | 0.028498 | 0.1233 | 0.039262 | 0.056436 | 0.030201 | 0.016066 | 0.078249 | 0.027572 | 0.046384 | 0.05498 | 0.035682 | 0 | 0.056436 | 0 | 0 | 0.037975 | 0.005387 | 244.1684 | 0.099798 | 18556.8 | 0 |  | 1.25 | 23758.9514 | 23800 | 18600 | 0 | 0 | 0 | 0 | 0 | 0 | 0
386.7 |  | 0 | 0.029485 | 0.018768 | 0.078029 | 0.026835 | 0.037992 | 0.019388 | 0.011235 | 0.051634 | 0.017285 | 0.029949 | 0.0371 | 0.025654 | 0.043433 | 0.028512 | 0.12336 | 0.039279 | 0.056462 | 0.030217 | 0.016073 | 0.078287 | 0.027587 | 0.046408 | 0.055006 | 0.035697 | 0 | 0.056462 | 0 | 0 | 0.037992 | 0.0053895 | 244.2316 | 0.099843 | 18561.6 | 0 |  | 1.25 | 23757.2109 | 23800 | 18600 | 0 | 0 | 0 | 0 | 0 | 0 | 0
386.8 |  | 0 | 0.029498 | 0.018777 | 0.07807 | 0.026847 | 0.038009 | 0.019398 | 0.01124 | 0.051659 | 0.017294 | 0.029964 | 0.037117 | 0.025663 | 0.043452 | 0.028525 | 0.12343 | 0.039297 | 0.056488 | 0.030232 | 0.016079 | 0.078325 | 0.027602 | 0.046431 | 0.055031 | 0.035712 | 0 | 0.056488 | 0 | 0 | 0.038009 | 0.0053921 | 244.2947 | 0.09989 | 18566.4 | 0 |  | 1.25 | 23755.4698 | 23800 | 18600 | 0 | 0 | 0 | 0 | 0 | 0 | 0
386.9 |  | 0 | 0.029511 | 0.018786 | 0.078112 | 0.026858 | 0.038026 | 0.019408 | 0.011244 | 0.051684 | 0.017303 | 0.029979 | 0.037133 | 0.025672 | 0.043472 | 0.028539 | 0.12349 | 0.039315 | 0.056514 | 0.030248 | 0.016086 | 0.078363 | 0.027617 | 0.046455 | 0.055056 | 0.035727 | 0 | 0.056514 | 0 | 0 | 0.038026 | 0.0053947 | 244.3579 | 0.099936 | 18571.2 | 0 |  | 1.25 | 23753.7281 | 23800 | 18600 | 0 | 0 | 0 | 0 | 0 | 0 | 0
387 |  | 0 | 0.029524 | 0.018795 | 0.078154 | 0.02687 | 0.038044 | 0.019418 | 0.011249 | 0.051708 | 0.017313 | 0.029994 | 0.03715 | 0.025682 | 0.043492 | 0.028553 | 0.12356 | 0.039332 | 0.056541 | 0.030263 | 0.016093 | 0.078401 | 0.027632 | 0.046479 | 0.055081 | 0.035741 | 0 | 0.056541 | 0 | 0 | 0.038044 | 0.0053972 | 244.4211 | 0.099982 | 18576 | 0 |  | 1.25 | 23751.986 | 23800 | 18600 | 0 | 0 | 0 | 0 | 0 | 0 | 0
387.1 |  | 0 | 0.029537 | 0.018804 | 0.078195 | 0.026882 | 0.038061 | 0.019428 | 0.011253 | 0.051733 | 0.017322 | 0.030009 | 0.037167 | 0.025691 | 0.043511 | 0.028567 | 0.12362 | 0.03935 | 0.056567 | 0.030279 | 0.0161 | 0.078439 | 0.027647 | 0.046502 | 0.055107 | 0.035756 | 0 | 0.056567 | 0 | 0 | 0.038061 | 0.0053998 | 244.4842 | 0.10003 | 18580.8 | 0 |  | 1.25 | 23750.2433 | 23800 | 18600 | 0 | 0 | 0 | 0 | 0 | 0 | 0
387.2 |  | 0 | 0.02955 | 0.018813 | 0.078237 | 0.026893 | 0.038078 | 0.019438 | 0.011258 | 0.051758 | 0.017332 | 0.030024 | 0.037184 | 0.0257 | 0.043531 | 0.028581 | 0.12369 | 0.039367 | 0.056593 | 0.030295 | 0.016106 | 0.078477 | 0.027662 | 0.046526 | 0.055132 | 0.035771 | 0 | 0.056593 | 0 | 0 | 0.038078 | 0.0054023 | 244.5474 | 0.10007 | 18585.6 | 0 |  | 1.25 | 23748.5 | 23700 | 18600 | 0 | 0 | 0 | 0 | 0 | 0 | 0
387.3 |  | 0 | 0.029563 | 0.018822 | 0.078278 | 0.026905 | 0.038095 | 0.019448 | 0.011262 | 0.051783 | 0.017341 | 0.03004 | 0.037201 | 0.025709 | 0.043551 | 0.028595 | 0.12375 | 0.039385 | 0.056619 | 0.03031 | 0.016113 | 0.078515 | 0.027676 | 0.04655 | 0.055157 | 0.035786 | 0 | 0.056619 | 0 | 0 | 0.038095 | 0.0054049 | 244.6105 | 0.10012 | 18590.4 | 0 |  | 1.25 | 23746.7562 | 23700 | 18600 | 0 | 0 | 0 | 0 | 0 | 0 | 0
387.4 |  | 0 | 0.029576 | 0.018831 | 0.07832 | 0.026917 | 0.038113 | 0.019458 | 0.011267 | 0.051807 | 0.017351 | 0.030055 | 0.037217 | 0.025718 | 0.043571 | 0.028609 | 0.12382 | 0.039402 | 0.056646 | 0.030326 | 0.01612 | 0.078553 | 0.027691 | 0.046573 | 0.055183 | 0.0358 | 0 | 0.056646 | 0 | 0 | 0.038113 | 0.0054074 | 244.6737 | 0.10017 | 18595.2 | 0 |  | 1.25 | 23745.0119 | 23700 | 18600 | 0 | 0 | 0 | 0 | 0 | 0 | 0
387.5 |  | 0 | 0.029589 | 0.01884 | 0.078362 | 0.026929 | 0.03813 | 0.019468 | 0.011272 | 0.051832 | 0.01736 | 0.03007 | 0.037234 | 0.025727 | 0.043591 | 0.028623 | 0.12388 | 0.03942 | 0.056672 | 0.030341 | 0.016127 | 0.078591 | 0.027706 | 0.046597 | 0.055208 | 0.035815 | 0 | 0.056672 | 0 | 0 | 0.03813 | 0.00541 | 244.7368 | 0.10021 | 18600 | 0 |  | 1.25 | 23743.267 | 23700 | 18600 | 0 | 0 | 0 | 0 | 0 | 0 | 0
387.6 |  | 0 | 0.029602 | 0.018849 | 0.078403 | 0.02694 | 0.038147 | 0.019478 | 0.011276 | 0.051857 | 0.017369 | 0.030085 | 0.037251 | 0.025736 | 0.04361 | 0.028637 | 0.12395 | 0.039438 | 0.056698 | 0.030357 | 0.016134 | 0.078629 | 0.027721 | 0.046621 | 0.055234 | 0.03583 | 0 | 0.056698 | 0 | 0 | 0.038147 | 0.0054125 | 244.8 | 0.10026 | 18604.8 | 0 |  | 1.25 | 23741.5216 | 23700 | 18600 | 0 | 0 | 0 | 0 | 0 | 0 | 0
387.7 |  | 0 | 0.029615 | 0.018858 | 0.078445 | 0.026952 | 0.038165 | 0.019488 | 0.011281 | 0.051882 | 0.017379 | 0.0301 | 0.037268 | 0.025746 | 0.04363 | 0.028651 | 0.12401 | 0.039455 | 0.056724 | 0.030372 | 0.01614 | 0.078667 | 0.027736 | 0.046644 | 0.055259 | 0.035845 | 0 | 0.056724 | 0 | 0 | 0.038165 | 0.0054151 | 244.8632 | 0.1003 | 18609.6 | 0 |  | 1.25 | 23739.7756 | 23700 | 18600 | 0 | 0 | 0 | 0 | 0 | 0 | 0
387.8 |  | 0 | 0.029629 | 0.018867 | 0.078487 | 0.026964 | 0.038182 | 0.019498 | 0.011285 | 0.051906 | 0.017388 | 0.030116 | 0.037285 | 0.025755 | 0.04365 | 0.028665 | 0.12408 | 0.039473 | 0.056751 | 0.030388 | 0.016147 | 0.078705 | 0.027751 | 0.046668 | 0.055284 | 0.035859 | 0 | 0.056751 | 0 | 0 | 0.038182 | 0.0054176 | 244.9263 | 0.10035 | 18614.4 | 0 |  | 1.25 | 23738.0291 | 23700 | 18600 | 0 | 0 | 0 | 0 | 0 | 0 | 0
387.9 |  | 0 | 0.029642 | 0.018876 | 0.078528 | 0.026975 | 0.038199 | 0.019508 | 0.01129 | 0.051931 | 0.017398 | 0.030131 | 0.037301 | 0.025764 | 0.04367 | 0.028678 | 0.12415 | 0.03949 | 0.056777 | 0.030404 | 0.016154 | 0.078743 | 0.027766 | 0.046692 | 0.05531 | 0.035874 | 0 | 0.056777 | 0 | 0 | 0.038199 | 0.0054202 | 244.9895 | 0.1004 | 18619.2 | 0 |  | 1.25 | 23736.2821 | 23700 | 18600 | 0 | 0 | 0 | 0 | 0 | 0 | 0
388 |  | 0 | 0.029655 | 0.018885 | 0.07857 | 0.026987 | 0.038216 | 0.019518 | 0.011295 | 0.051956 | 0.017407 | 0.030146 | 0.037318 | 0.025773 | 0.043689 | 0.028692 | 0.12421 | 0.039508 | 0.056803 | 0.030419 | 0.016161 | 0.078781 | 0.027781 | 0.046715 | 0.055335 | 0.035889 | 0 | 0.056803 | 0 | 0 | 0.038216 | 0.0054228 | 245.0526 | 0.10044 | 18624 | 0 |  | 1.25 | 23734.5345 | 23700 | 18600 | 0 | 0 | 0 | 0 | 0 | 0 | 0
388.1 |  | 0 | 0.029668 | 0.018894 | 0.078612 | 0.026999 | 0.038234 | 0.019528 | 0.011299 | 0.051981 | 0.017417 | 0.030161 | 0.037335 | 0.025782 | 0.043709 | 0.028706 | 0.12428 | 0.039526 | 0.056829 | 0.030435 | 0.016168 | 0.07882 | 0.027796 | 0.046739 | 0.05536 | 0.035904 | 0 | 0.056829 | 0 | 0 | 0.038234 | 0.0054253 | 245.1158 | 0.10049 | 18628.8 | 0 |  | 1.25 | 23732.7864 | 23700 | 18600 | 0 | 0 | 0 | 0 | 0 | 0 | 0
388.2 |  | 0 | 0.029681 | 0.018904 | 0.078653 | 0.027011 | 0.038251 | 0.019538 | 0.011304 | 0.052006 | 0.017426 | 0.030176 | 0.037352 | 0.025791 | 0.043729 | 0.02872 | 0.12434 | 0.039543 | 0.056856 | 0.03045 | 0.016174 | 0.078858 | 0.027811 | 0.046763 | 0.055386 | 0.035919 | 0 | 0.056856 | 0 | 0 | 0.038251 | 0.0054279 | 245.1789 | 0.10053 | 18633.6 | 0 |  | 1.25 | 23731.0378 | 23700 | 18600 | 0 | 0 | 0 | 0 | 0 | 0 | 0
388.3 |  | 0 | 0.029694 | 0.018913 | 0.078695 | 0.027022 | 0.038268 | 0.019548 | 0.011308 | 0.052031 | 0.017436 | 0.030192 | 0.037369 | 0.025801 | 0.043749 | 0.028734 | 0.12441 | 0.039561 | 0.056882 | 0.030466 | 0.016181 | 0.078896 | 0.027826 | 0.046786 | 0.055411 | 0.035933 | 0 | 0.056882 | 0 | 0 | 0.038268 | 0.0054304 | 245.2421 | 0.10058 | 18638.4 | 0 |  | 1.25 | 23729.2886 | 23700 | 18600 | 0 | 0 | 0 | 0 | 0 | 0 | 0
388.4 |  | 0 | 0.029707 | 0.018922 | 0.078737 | 0.027034 | 0.038286 | 0.019558 | 0.011313 | 0.052055 | 0.017445 | 0.030207 | 0.037386 | 0.02581 | 0.043769 | 0.028748 | 0.12447 | 0.039579 | 0.056908 | 0.030482 | 0.016188 | 0.078934 | 0.027841 | 0.04681 | 0.055437 | 0.035948 | 0 | 0.056908 | 0 | 0 | 0.038286 | 0.005433 | 245.3053 | 0.10063 | 18643.2 | 0 |  | 1.25 | 23727.5388 | 23700 | 18600 | 0 | 0 | 0 | 0 | 0 | 0 | 0
388.5 |  | 0 | 0.02972 | 0.018931 | 0.078779 | 0.027046 | 0.038303 | 0.019568 | 0.011318 | 0.05208 | 0.017455 | 0.030222 | 0.037403 | 0.025819 | 0.043788 | 0.028762 | 0.12454 | 0.039596 | 0.056935 | 0.030497 | 0.016195 | 0.078972 | 0.027855 | 0.046834 | 0.055462 | 0.035963 | 0 | 0.056935 | 0 | 0 | 0.038303 | 0.0054356 | 245.3684 | 0.10067 | 18648 | 0 |  | 1.25 | 23725.7885 | 23700 | 18600 | 0 | 0 | 0 | 0 | 0 | 0 | 0
388.6 |  | 0 | 0.029733 | 0.01894 | 0.07882 | 0.027057 | 0.03832 | 0.019578 | 0.011322 | 0.052105 | 0.017464 | 0.030237 | 0.037419 | 0.025828 | 0.043808 | 0.028776 | 0.1246 | 0.039614 | 0.056961 | 0.030513 | 0.016202 | 0.07901 | 0.02787 | 0.046857 | 0.055487 | 0.035978 | 0 | 0.056961 | 0 | 0 | 0.03832 | 0.0054381 | 245.4316 | 0.10072 | 18652.8 | 0 |  | 1.25 | 23724.0377 | 23700 | 18700 | 0 | 0 | 0 | 0 | 0 | 0 | 0
388.7 |  | 0 | 0.029747 | 0.018949 | 0.078862 | 0.027069 | 0.038338 | 0.019588 | 0.011327 | 0.05213 | 0.017473 | 0.030253 | 0.037436 | 0.025837 | 0.043828 | 0.02879 | 0.12467 | 0.039632 | 0.056987 | 0.030528 | 0.016208 | 0.079048 | 0.027885 | 0.046881 | 0.055513 | 0.035993 | 0 | 0.056987 | 0 | 0 | 0.038338 | 0.0054407 | 245.4947 | 0.10077 | 18657.6 | 0 |  | 1.25 | 23722.2863 | 23700 | 18700 | 0 | 0 | 0 | 0 | 0 | 0 | 0
388.8 |  | 0 | 0.02976 | 0.018958 | 0.078904 | 0.027081 | 0.038355 | 0.019598 | 0.011331 | 0.052155 | 0.017483 | 0.030268 | 0.037453 | 0.025847 | 0.043848 | 0.028804 | 0.12474 | 0.039649 | 0.057014 | 0.030544 | 0.016215 | 0.079087 | 0.0279 | 0.046905 | 0.055538 | 0.036007 | 0 | 0.057014 | 0 | 0 | 0.038355 | 0.0054432 | 245.5579 | 0.10081 | 18662.4 | 0 |  | 1.25 | 23720.5344 | 23700 | 18700 | 0 | 0 | 0 | 0 | 0 | 0 | 0
388.9 |  | 0 | 0.029773 | 0.018967 | 0.078946 | 0.027093 | 0.038372 | 0.019608 | 0.011336 | 0.05218 | 0.017492 | 0.030283 | 0.03747 | 0.025856 | 0.043868 | 0.028818 | 0.1248 | 0.039667 | 0.05704 | 0.03056 | 0.016222 | 0.079125 | 0.027915 | 0.046929 | 0.055564 | 0.036022 | 0 | 0.05704 | 0 | 0 | 0.038372 | 0.0054458 | 245.6211 | 0.10086 | 18667.2 | 0 |  | 1.25 | 23718.782 | 23700 | 18700 | 0 | 0 | 0 | 0 | 0 | 0 | 0
389 |  | 0 | 0.029786 | 0.018976 | 0.078988 | 0.027104 | 0.03839 | 0.019618 | 0.011341 | 0.052204 | 0.017502 | 0.030298 | 0.037487 | 0.025865 | 0.043887 | 0.028832 | 0.12487 | 0.039684 | 0.057066 | 0.030575 | 0.016229 | 0.079163 | 0.02793 | 0.046952 | 0.055589 | 0.036037 | 0 | 0.057066 | 0 | 0 | 0.03839 | 0.0054484 | 245.6842 | 0.1009 | 18672 | 0 |  | 1.25 | 23717.029 | 23700 | 18700 | 0 | 0 | 0 | 0 | 0 | 0 | 0
389.1 |  | 0 | 0.029799 | 0.018985 | 0.079029 | 0.027116 | 0.038407 | 0.019628 | 0.011345 | 0.052229 | 0.017511 | 0.030314 | 0.037504 | 0.025874 | 0.043907 | 0.028846 | 0.12493 | 0.039702 | 0.057093 | 0.030591 | 0.016236 | 0.079201 | 0.027945 | 0.046976 | 0.055614 | 0.036052 | 0 | 0.057093 | 0 | 0 | 0.038407 | 0.0054509 | 245.7474 | 0.10095 | 18676.8 | 0 |  | 1.25 | 23715.2755 | 23700 | 18700 | 0 | 0 | 0 | 0 | 0 | 0 | 0
389.2 |  | 0 | 0.029812 | 0.018994 | 0.079071 | 0.027128 | 0.038424 | 0.019638 | 0.01135 | 0.052254 | 0.017521 | 0.030329 | 0.037521 | 0.025883 | 0.043927 | 0.02886 | 0.125 | 0.03972 | 0.057119 | 0.030607 | 0.016242 | 0.07924 | 0.02796 | 0.047 | 0.05564 | 0.036067 | 0 | 0.057119 | 0 | 0 | 0.038424 | 0.0054535 | 245.8105 | 0.101 | 18681.6 | 0 |  | 1.25 | 23713.5215 | 23700 | 18700 | 0 | 0 | 0 | 0 | 0 | 0 | 0
389.3 |  | 0 | 0.029825 | 0.019003 | 0.079113 | 0.02714 | 0.038442 | 0.019648 | 0.011354 | 0.052279 | 0.01753 | 0.030344 | 0.037538 | 0.025893 | 0.043947 | 0.028874 | 0.12506 | 0.039737 | 0.057145 | 0.030622 | 0.016249 | 0.079278 | 0.027975 | 0.047024 | 0.055665 | 0.036082 | 0 | 0.057145 | 0 | 0 | 0.038442 | 0.0054561 | 245.8737 | 0.10104 | 18686.4 | 0 |  | 1.25 | 23711.7669 | 23700 | 18700 | 0 | 0 | 0 | 0 | 0 | 0 | 0
389.4 |  | 0 | 0.029839 | 0.019013 | 0.079155 | 0.027151 | 0.038459 | 0.019658 | 0.011359 | 0.052304 | 0.01754 | 0.030359 | 0.037554 | 0.025902 | 0.043967 | 0.028888 | 0.12513 | 0.039755 | 0.057172 | 0.030638 | 0.016256 | 0.079316 | 0.02799 | 0.047047 | 0.055691 | 0.036096 | 0 | 0.057172 | 0 | 0 | 0.038459 | 0.0054586 | 245.9368 | 0.10109 | 18691.2 | 0 |  | 1.25 | 23710.0117 | 23700 | 18700 | 0 | 0 | 0 | 0 | 0 | 0 | 0
389.5 |  | 0 | 0.029852 | 0.019022 | 0.079197 | 0.027163 | 0.038476 | 0.019668 | 0.011364 | 0.052329 | 0.017549 | 0.030375 | 0.037571 | 0.025911 | 0.043987 | 0.028902 | 0.1252 | 0.039773 | 0.057198 | 0.030654 | 0.016263 | 0.079354 | 0.028005 | 0.047071 | 0.055716 | 0.036111 | 0 | 0.057198 | 0 | 0 | 0.038476 | 0.0054612 | 246 | 0.10114 | 18696 | 0 |  | 1.25 | 23708.256 | 23700 | 18700 | 0 | 0 | 0 | 0 | 0 | 0 | 0
389.6 |  | 0 | 0.029865 | 0.019031 | 0.079239 | 0.027175 | 0.038494 | 0.019678 | 0.011368 | 0.052354 | 0.017559 | 0.03039 | 0.037588 | 0.02592 | 0.044007 | 0.028916 | 0.12526 | 0.039791 | 0.057224 | 0.030669 | 0.01627 | 0.079393 | 0.02802 | 0.047095 | 0.055742 | 0.036126 | 0 | 0.057224 | 0 | 0 | 0.038494 | 0.0054638 | 246.0632 | 0.10118 | 18700.8 | 0 |  | 1.25 | 23706.4998 | 23700 | 18700 | 0 | 0 | 0 | 0 | 0 | 0 | 0
389.7 |  | 0 | 0.029878 | 0.01904 | 0.07928 | 0.027187 | 0.038511 | 0.019688 | 0.011373 | 0.052379 | 0.017568 | 0.030405 | 0.037605 | 0.025929 | 0.044026 | 0.02893 | 0.12533 | 0.039808 | 0.057251 | 0.030685 | 0.016276 | 0.079431 | 0.028035 | 0.047119 | 0.055767 | 0.036141 | 0 | 0.057251 | 0 | 0 | 0.038511 | 0.0054663 | 246.1263 | 0.10123 | 18705.6 | 0 |  | 1.25 | 23704.7431 | 23700 | 18700 | 0 | 0 | 0 | 0 | 0 | 0 | 0
389.8 |  | 0 | 0.029891 | 0.019049 | 0.079322 | 0.027198 | 0.038528 | 0.019698 | 0.011377 | 0.052404 | 0.017578 | 0.030421 | 0.037622 | 0.025939 | 0.044046 | 0.028944 | 0.12539 | 0.039826 | 0.057277 | 0.030701 | 0.016283 | 0.079469 | 0.02805 | 0.047142 | 0.055793 | 0.036156 | 0 | 0.057277 | 0 | 0 | 0.038528 | 0.0054689 | 246.1895 | 0.10127 | 18710.4 | 0 |  | 1.25 | 23702.9858 | 23700 | 18700 | 0 | 0 | 0 | 0 | 0 | 0 | 0
389.9 |  | 0 | 0.029904 | 0.019058 | 0.079364 | 0.02721 | 0.038546 | 0.019708 | 0.011382 | 0.052429 | 0.017587 | 0.030436 | 0.037639 | 0.025948 | 0.044066 | 0.028958 | 0.12546 | 0.039844 | 0.057304 | 0.030716 | 0.01629 | 0.079507 | 0.028065 | 0.047166 | 0.055818 | 0.036171 | 0 | 0.057304 | 0 | 0 | 0.038546 | 0.0054715 | 246.2526 | 0.10132 | 18715.2 | 0 |  | 1.25 | 23701.228 | 23700 | 18700 | 0 | 0 | 0 | 0 | 0 | 0 | 0
390 |  | 0 | 0.029917 | 0.019067 | 0.079406 | 0.027222 | 0.038563 | 0.019718 | 0.011387 | 0.052453 | 0.017597 | 0.030451 | 0.037656 | 0.025957 | 0.044086 | 0.028972 | 0.12552 | 0.039861 | 0.05733 | 0.030732 | 0.016297 | 0.079546 | 0.02808 | 0.04719 | 0.055844 | 0.036186 | 0 | 0.05733 | 0 | 0 | 0.038563 | 0.005474 | 246.3158 | 0.10137 | 18720 | 0 |  | 1.25 | 23699.4696 | 23700 | 18700 | 0 | 0 | 0 | 0 | 0 | 0 | 0
390.1 |  | 0 | 0.029931 | 0.019076 | 0.079448 | 0.027234 | 0.038581 | 0.019728 | 0.011391 | 0.052478 | 0.017606 | 0.030466 | 0.037673 | 0.025966 | 0.044106 | 0.028986 | 0.12559 | 0.039879 | 0.057356 | 0.030748 | 0.016304 | 0.079584 | 0.028095 | 0.047214 | 0.055869 | 0.036201 | 0 | 0.057356 | 0 | 0 | 0.038581 | 0.0054766 | 246.3789 | 0.10141 | 18724.8 | 0 |  | 1.25 | 23697.7107 | 23700 | 18700 | 0 | 0 | 0 | 0 | 0 | 0 | 0
390.2 |  | 0 | 0.029944 | 0.019085 | 0.07949 | 0.027246 | 0.038598 | 0.019739 | 0.011396 | 0.052503 | 0.017616 | 0.030482 | 0.03769 | 0.025975 | 0.044126 | 0.029 | 0.12566 | 0.039897 | 0.057383 | 0.030763 | 0.016311 | 0.079622 | 0.02811 | 0.047238 | 0.055895 | 0.036215 | 0 | 0.057383 | 0 | 0 | 0.038598 | 0.0054792 | 246.4421 | 0.10146 | 18729.6 | 0 |  | 1.25 | 23695.9512 | 23700 | 18700 | 0 | 0 | 0 | 0 | 0 | 0 | 0
390.3 |  | 0 | 0.029957 | 0.019095 | 0.079532 | 0.027257 | 0.038615 | 0.019749 | 0.011401 | 0.052528 | 0.017625 | 0.030497 | 0.037707 | 0.025985 | 0.044146 | 0.029014 | 0.12572 | 0.039914 | 0.057409 | 0.030779 | 0.016317 | 0.079661 | 0.028125 | 0.047261 | 0.05592 | 0.03623 | 0 | 0.057409 | 0 | 0 | 0.038615 | 0.0054818 | 246.5053 | 0.10151 | 18734.4 | 0 |  | 1.25 | 23694.1912 | 23700 | 18700 | 0 | 0 | 0 | 0 | 0 | 0 | 0
390.4 |  | 0 | 0.02997 | 0.019104 | 0.079574 | 0.027269 | 0.038633 | 0.019759 | 0.011405 | 0.052553 | 0.017635 | 0.030512 | 0.037723 | 0.025994 | 0.044166 | 0.029028 | 0.12579 | 0.039932 | 0.057436 | 0.030795 | 0.016324 | 0.079699 | 0.02814 | 0.047285 | 0.055946 | 0.036245 | 0 | 0.057436 | 0 | 0 | 0.038633 | 0.0054843 | 246.5684 | 0.10155 | 18739.2 | 0 |  | 1.25 | 23692.4307 | 23700 | 18700 | 0 | 0 | 0 | 0 | 0 | 0 | 0
390.5 |  | 0 | 0.029983 | 0.019113 | 0.079616 | 0.027281 | 0.03865 | 0.019769 | 0.01141 | 0.052578 | 0.017644 | 0.030528 | 0.03774 | 0.026003 | 0.044185 | 0.029042 | 0.12585 | 0.03995 | 0.057462 | 0.03081 | 0.016331 | 0.079737 | 0.028155 | 0.047309 | 0.055971 | 0.03626 | 0 | 0.057462 | 0 | 0 | 0.03865 | 0.0054869 | 246.6316 | 0.1016 | 18744 | 0 |  | 1.25 | 23690.6697 | 23700 | 18700 | 0 | 0 | 0 | 0 | 0 | 0 | 0
390.6 |  | 0 | 0.029996 | 0.019122 | 0.079658 | 0.027293 | 0.038668 | 0.019779 | 0.011414 | 0.052603 | 0.017654 | 0.030543 | 0.037757 | 0.026012 | 0.044205 | 0.029056 | 0.12592 | 0.039968 | 0.057489 | 0.030826 | 0.016338 | 0.079776 | 0.02817 | 0.047333 | 0.055997 | 0.036275 | 0 | 0.057489 | 0 | 0 | 0.038668 | 0.0054895 | 246.6947 | 0.10165 | 18748.8 | 0 |  | 1.25 | 23688.9081 | 23700 | 18700 | 0 | 0 | 0 | 0 | 0 | 0 | 0
390.7 |  | 0 | 0.03001 | 0.019131 | 0.0797 | 0.027304 | 0.038685 | 0.019789 | 0.011419 | 0.052628 | 0.017663 | 0.030558 | 0.037774 | 0.026022 | 0.044225 | 0.02907 | 0.12599 | 0.039985 | 0.057515 | 0.030842 | 0.016345 | 0.079814 | 0.028185 | 0.047357 | 0.056022 | 0.03629 | 0 | 0.057515 | 0 | 0 | 0.038685 | 0.0054921 | 246.7579 | 0.10169 | 18753.6 | 0 |  | 1.25 | 23687.1459 | 23700 | 18800 | 0 | 0 | 0 | 0 | 0 | 0 | 0
390.8 |  | 0 | 0.030023 | 0.01914 | 0.079742 | 0.027316 | 0.038702 | 0.019799 | 0.011424 | 0.052653 | 0.017673 | 0.030574 | 0.037791 | 0.026031 | 0.044245 | 0.029084 | 0.12605 | 0.040003 | 0.057541 | 0.030858 | 0.016352 | 0.079852 | 0.0282 | 0.047381 | 0.056048 | 0.036305 | 0 | 0.057541 | 0 | 0 | 0.038702 | 0.0054946 | 246.8211 | 0.10174 | 18758.4 | 0 |  | 1.25 | 23685.3833 | 23700 | 18800 | 0 | 0 | 0 | 0 | 0 | 0 | 0
390.9 |  | 0 | 0.030036 | 0.019149 | 0.079784 | 0.027328 | 0.03872 | 0.019809 | 0.011428 | 0.052678 | 0.017682 | 0.030589 | 0.037808 | 0.02604 | 0.044265 | 0.029098 | 0.12612 | 0.040021 | 0.057568 | 0.030873 | 0.016358 | 0.079891 | 0.028215 | 0.047404 | 0.056073 | 0.03632 | 0 | 0.057568 | 0 | 0 | 0.03872 | 0.0054972 | 246.8842 | 0.10178 | 18763.2 | 0 |  | 1.25 | 23683.6201 | 23700 | 18800 | 0 | 0 | 0 | 0 | 0 | 0 | 0
391 |  | 0 | 0.030049 | 0.019159 | 0.079826 | 0.02734 | 0.038737 | 0.019819 | 0.011433 | 0.052703 | 0.017692 | 0.030604 | 0.037825 | 0.026049 | 0.044285 | 0.029112 | 0.12618 | 0.040038 | 0.057594 | 0.030889 | 0.016365 | 0.079929 | 0.02823 | 0.047428 | 0.056099 | 0.036335 | 0 | 0.057594 | 0 | 0 | 0.038737 | 0.0054998 | 246.9474 | 0.10183 | 18768 | 0 |  | 1.25 | 23681.8563 | 23700 | 18800 | 0 | 0 | 0 | 0 | 0 | 0 | 0
391.1 |  | 0 | 0.030062 | 0.019168 | 0.079868 | 0.027352 | 0.038755 | 0.019829 | 0.011438 | 0.052728 | 0.017701 | 0.03062 | 0.037842 | 0.026059 | 0.044305 | 0.029126 | 0.12625 | 0.040056 | 0.057621 | 0.030905 | 0.016372 | 0.079968 | 0.028245 | 0.047452 | 0.056124 | 0.03635 | 0 | 0.057621 | 0 | 0 | 0.038755 | 0.0055024 | 247.0105 | 0.10188 | 18772.8 | 0 |  | 1.25 | 23680.092 | 23700 | 18800 | 0 | 0 | 0 | 0 | 0 | 0 | 0
391.2 |  | 0 | 0.030076 | 0.019177 | 0.07991 | 0.027363 | 0.038772 | 0.019839 | 0.011442 | 0.052753 | 0.017711 | 0.030635 | 0.037859 | 0.026068 | 0.044325 | 0.02914 | 0.12632 | 0.040074 | 0.057647 | 0.03092 | 0.016379 | 0.080006 | 0.02826 | 0.047476 | 0.05615 | 0.036365 | 0 | 0.057647 | 0 | 0 | 0.038772 | 0.0055049 | 247.0737 | 0.10192 | 18777.6 | 0 |  | 1.25 | 23678.3272 | 23700 | 18800 | 0 | 0 | 0 | 0 | 0 | 0 | 0
391.3 |  | 0 | 0.030089 | 0.019186 | 0.079952 | 0.027375 | 0.038789 | 0.019849 | 0.011447 | 0.052778 | 0.017721 | 0.03065 | 0.037876 | 0.026077 | 0.044345 | 0.029154 | 0.12638 | 0.040092 | 0.057674 | 0.030936 | 0.016386 | 0.080045 | 0.028275 | 0.0475 | 0.056175 | 0.03638 | 0 | 0.057674 | 0 | 0 | 0.038789 | 0.0055075 | 247.1368 | 0.10197 | 18782.4 | 0 |  | 1.25 | 23676.5619 | 23700 | 18800 | 0 | 0 | 0 | 0 | 0 | 0 | 0
391.4 |  | 0 | 0.030102 | 0.019195 | 0.079994 | 0.027387 | 0.038807 | 0.019859 | 0.011451 | 0.052803 | 0.01773 | 0.030666 | 0.037893 | 0.026086 | 0.044365 | 0.029168 | 0.12645 | 0.040109 | 0.0577 | 0.030952 | 0.016393 | 0.080083 | 0.02829 | 0.047524 | 0.056201 | 0.036395 | 0 | 0.0577 | 0 | 0 | 0.038807 | 0.0055101 | 247.2 | 0.10202 | 18787.2 | 0 |  | 1.25 | 23674.796 | 23700 | 18800 | 0 | 0 | 0 | 0 | 0 | 0 | 0
391.5 |  | 0 | 0.030115 | 0.019204 | 0.080036 | 0.027399 | 0.038824 | 0.019869 | 0.011456 | 0.052828 | 0.01774 | 0.030681 | 0.03791 | 0.026096 | 0.044385 | 0.029182 | 0.12651 | 0.040127 | 0.057727 | 0.030968 | 0.016399 | 0.080121 | 0.028305 | 0.047548 | 0.056227 | 0.03641 | 0 | 0.057727 | 0 | 0 | 0.038824 | 0.0055127 | 247.2632 | 0.10206 | 18792 | 0 |  | 1.25 | 23673.0295 | 23700 | 18800 | 0 | 0 | 0 | 0 | 0 | 0 | 0
391.6 |  | 0 | 0.030128 | 0.019213 | 0.080078 | 0.027411 | 0.038842 | 0.019879 | 0.011461 | 0.052853 | 0.017749 | 0.030696 | 0.037927 | 0.026105 | 0.044405 | 0.029196 | 0.12658 | 0.040145 | 0.057753 | 0.030983 | 0.016406 | 0.08016 | 0.028321 | 0.047572 | 0.056252 | 0.036425 | 0 | 0.057753 | 0 | 0 | 0.038842 | 0.0055152 | 247.3263 | 0.10211 | 18796.8 | 0 |  | 1.25 | 23671.2626 | 23700 | 18800 | 0 | 0 | 0 | 0 | 0 | 0 | 0
391.7 |  | 0 | 0.030142 | 0.019223 | 0.08012 | 0.027422 | 0.038859 | 0.01989 | 0.011465 | 0.052878 | 0.017759 | 0.030712 | 0.037944 | 0.026114 | 0.044425 | 0.02921 | 0.12665 | 0.040163 | 0.05778 | 0.030999 | 0.016413 | 0.080198 | 0.028336 | 0.047595 | 0.056278 | 0.03644 | 0 | 0.05778 | 0 | 0 | 0.038859 | 0.0055178 | 247.3895 | 0.10216 | 18801.6 | 0 |  | 1.25 | 23669.4951 | 23700 | 18800 | 0 | 0 | 0 | 0 | 0 | 0 | 0
391.8 |  | 0 | 0.030155 | 0.019232 | 0.080162 | 0.027434 | 0.038877 | 0.0199 | 0.01147 | 0.052903 | 0.017768 | 0.030727 | 0.037961 | 0.026123 | 0.044444 | 0.029224 | 0.12671 | 0.04018 | 0.057806 | 0.031015 | 0.01642 | 0.080237 | 0.028351 | 0.047619 | 0.056303 | 0.036455 | 0 | 0.057806 | 0 | 0 | 0.038877 | 0.0055204 | 247.4526 | 0.1022 | 18806.4 | 0 |  | 1.25 | 23667.727 | 23700 | 18800 | 0 | 0 | 0 | 0 | 0 | 0 | 0
391.9 |  | 0 | 0.030168 | 0.019241 | 0.080205 | 0.027446 | 0.038894 | 0.01991 | 0.011475 | 0.052928 | 0.017778 | 0.030743 | 0.037978 | 0.026133 | 0.044464 | 0.029238 | 0.12678 | 0.040198 | 0.057833 | 0.031031 | 0.016427 | 0.080275 | 0.028366 | 0.047643 | 0.056329 | 0.036469 | 0 | 0.057833 | 0 | 0 | 0.038894 | 0.005523 | 247.5158 | 0.10225 | 18811.2 | 0 |  | 1.25 | 23665.9584 | 23700 | 18800 | 0 | 0 | 0 | 0 | 0 | 0 | 0
392 |  | 0 | 0.030181 | 0.01925 | 0.080247 | 0.027458 | 0.038911 | 0.01992 | 0.011479 | 0.052953 | 0.017787 | 0.030758 | 0.037995 | 0.026142 | 0.044484 | 0.029252 | 0.12685 | 0.040216 | 0.057859 | 0.031046 | 0.016434 | 0.080314 | 0.028381 | 0.047667 | 0.056354 | 0.036484 | 0 | 0.057859 | 0 | 0 | 0.038911 | 0.0055256 | 247.5789 | 0.1023 | 18816 | 0 |  | 1.25 | 23664.1893 | 23700 | 18800 | 0 | 0 | 0 | 0 | 0 | 0 | 0
392.1 |  | 0 | 0.030194 | 0.019259 | 0.080289 | 0.02747 | 0.038929 | 0.01993 | 0.011484 | 0.052978 | 0.017797 | 0.030773 | 0.038012 | 0.026151 | 0.044504 | 0.029267 | 0.12691 | 0.040234 | 0.057886 | 0.031062 | 0.016441 | 0.080352 | 0.028396 | 0.047691 | 0.05638 | 0.036499 | 0 | 0.057886 | 0 | 0 | 0.038929 | 0.0055282 | 247.6421 | 0.10234 | 18820.8 | 0 |  | 1.25 | 23662.4197 | 23700 | 18800 | 0 | 0 | 0 | 0 | 0 | 0 | 0
392.2 |  | 0 | 0.030208 | 0.019268 | 0.080331 | 0.027482 | 0.038946 | 0.01994 | 0.011488 | 0.053003 | 0.017807 | 0.030789 | 0.038029 | 0.02616 | 0.044524 | 0.029281 | 0.12698 | 0.040252 | 0.057912 | 0.031078 | 0.016447 | 0.080391 | 0.028411 | 0.047715 | 0.056406 | 0.036514 | 0 | 0.057912 | 0 | 0 | 0.038946 | 0.0055307 | 247.7053 | 0.10239 | 18825.6 | 0 |  | 1.25 | 23660.6495 | 23700 | 18800 | 0 | 0 | 0 | 0 | 0 | 0 | 0
392.3 |  | 0 | 0.030221 | 0.019277 | 0.080373 | 0.027493 | 0.038964 | 0.01995 | 0.011493 | 0.053028 | 0.017816 | 0.030804 | 0.038046 | 0.02617 | 0.044544 | 0.029295 | 0.12704 | 0.040269 | 0.057939 | 0.031094 | 0.016454 | 0.080429 | 0.028426 | 0.047739 | 0.056431 | 0.036529 | 0 | 0.057939 | 0 | 0 | 0.038964 | 0.0055333 | 247.7684 | 0.10244 | 18830.4 | 0 |  | 1.25 | 23658.8788 | 23700 | 18800 | 0 | 0 | 0 | 0 | 0 | 0 | 0
392.4 |  | 0 | 0.030234 | 0.019287 | 0.080415 | 0.027505 | 0.038981 | 0.01996 | 0.011498 | 0.053053 | 0.017826 | 0.030819 | 0.038063 | 0.026179 | 0.044564 | 0.029309 | 0.12711 | 0.040287 | 0.057965 | 0.031109 | 0.016461 | 0.080468 | 0.028441 | 0.047763 | 0.056457 | 0.036544 | 0 | 0.057965 | 0 | 0 | 0.038981 | 0.0055359 | 247.8316 | 0.10248 | 18835.2 | 0 |  | 1.25 | 23657.1075 | 23700 | 18800 | 0 | 0 | 0 | 0 | 0 | 0 | 0
392.5 |  | 0 | 0.030247 | 0.019296 | 0.080458 | 0.027517 | 0.038999 | 0.01997 | 0.011502 | 0.053078 | 0.017835 | 0.030835 | 0.03808 | 0.026188 | 0.044584 | 0.029323 | 0.12718 | 0.040305 | 0.057992 | 0.031125 | 0.016468 | 0.080506 | 0.028456 | 0.047787 | 0.056483 | 0.036559 | 0 | 0.057992 | 0 | 0 | 0.038999 | 0.0055385 | 247.8947 | 0.10253 | 18840 | 0 |  | 1.25 | 23655.3357 | 23700 | 18800 | 0 | 0 | 0 | 0 | 0 | 0 | 0
392.6 |  | 0 | 0.030261 | 0.019305 | 0.0805 | 0.027529 | 0.039016 | 0.019981 | 0.011507 | 0.053104 | 0.017845 | 0.03085 | 0.038097 | 0.026197 | 0.044604 | 0.029337 | 0.12724 | 0.040323 | 0.058018 | 0.031141 | 0.016475 | 0.080545 | 0.028471 | 0.047811 | 0.056508 | 0.036575 | 0 | 0.058018 | 0 | 0 | 0.039016 | 0.0055411 | 247.9579 | 0.10258 | 18844.8 | 0 |  | 1.25 | 23653.5634 | 23700 | 18800 | 0 | 0 | 0 | 0 | 0 | 0 | 0
392.7 |  | 0 | 0.030274 | 0.019314 | 0.080542 | 0.027541 | 0.039034 | 0.019991 | 0.011512 | 0.053129 | 0.017854 | 0.030866 | 0.038114 | 0.026207 | 0.044624 | 0.029351 | 0.12731 | 0.04034 | 0.058045 | 0.031157 | 0.016482 | 0.080583 | 0.028486 | 0.047835 | 0.056534 | 0.03659 | 0 | 0.058045 | 0 | 0 | 0.039034 | 0.0055437 | 248.0211 | 0.10262 | 18849.6 | 0 |  | 1.25 | 23651.7906 | 23700 | 18800 | 0 | 0 | 0 | 0 | 0 | 0 | 0
392.8 |  | 0 | 0.030287 | 0.019323 | 0.080584 | 0.027553 | 0.039051 | 0.020001 | 0.011516 | 0.053154 | 0.017864 | 0.030881 | 0.038131 | 0.026216 | 0.044644 | 0.029365 | 0.12738 | 0.040358 | 0.058072 | 0.031173 | 0.016489 | 0.080622 | 0.028502 | 0.047859 | 0.056559 | 0.036605 | 0 | 0.058072 | 0 | 0 | 0.039051 | 0.0055462 | 248.0842 | 0.10267 | 18854.4 | 0 |  | 1.25 | 23650.0172 | 23700 | 18900 | 0 | 0 | 0 | 0 | 0 | 0 | 0
392.9 |  | 0 | 0.0303 | 0.019333 | 0.080626 | 0.027564 | 0.039069 | 0.020011 | 0.011521 | 0.053179 | 0.017873 | 0.030896 | 0.038148 | 0.026225 | 0.044664 | 0.029379 | 0.12744 | 0.040376 | 0.058098 | 0.031188 | 0.016495 | 0.080661 | 0.028517 | 0.047883 | 0.056585 | 0.03662 | 0 | 0.058098 | 0 | 0 | 0.039069 | 0.0055488 | 248.1474 | 0.10272 | 18859.2 | 0 |  | 1.25 | 23648.2432 | 23600 | 18900 | 0 | 0 | 0 | 0 | 0 | 0 | 0
393 |  | 0 | 0.030314 | 0.019342 | 0.080669 | 0.027576 | 0.039086 | 0.020021 | 0.011525 | 0.053204 | 0.017883 | 0.030912 | 0.038165 | 0.026235 | 0.044684 | 0.029393 | 0.12751 | 0.040394 | 0.058125 | 0.031204 | 0.016502 | 0.080699 | 0.028532 | 0.047907 | 0.056611 | 0.036635 | 0 | 0.058125 | 0 | 0 | 0.039086 | 0.0055514 | 248.2105 | 0.10276 | 18864 | 0 |  | 1.25 | 23646.4688 | 23600 | 18900 | 0 | 0 | 0 | 0 | 0 | 0 | 0
393.1 |  | 0 | 0.030327 | 0.019351 | 0.080711 | 0.027588 | 0.039104 | 0.020031 | 0.01153 | 0.053229 | 0.017893 | 0.030927 | 0.038182 | 0.026244 | 0.044704 | 0.029407 | 0.12757 | 0.040412 | 0.058151 | 0.03122 | 0.016509 | 0.080738 | 0.028547 | 0.047931 | 0.056636 | 0.03665 | 0 | 0.058151 | 0 | 0 | 0.039104 | 0.005554 | 248.2737 | 0.10281 | 18868.8 | 0 |  | 1.25 | 23644.6938 | 23600 | 18900 | 0 | 0 | 0 | 0 | 0 | 0 | 0
393.2 |  | 0 | 0.03034 | 0.01936 | 0.080753 | 0.0276 | 0.039121 | 0.020041 | 0.011535 | 0.053254 | 0.017902 | 0.030943 | 0.038199 | 0.026253 | 0.044724 | 0.029422 | 0.12764 | 0.04043 | 0.058178 | 0.031236 | 0.016516 | 0.080776 | 0.028562 | 0.047955 | 0.056662 | 0.036665 | 0 | 0.058178 | 0 | 0 | 0.039121 | 0.0055566 | 248.3368 | 0.10286 | 18873.6 | 0 |  | 1.25 | 23642.9182 | 23600 | 18900 | 0 | 0 | 0 | 0 | 0 | 0 | 0
393.3 |  | 0 | 0.030353 | 0.019369 | 0.080795 | 0.027612 | 0.039139 | 0.020051 | 0.011539 | 0.053279 | 0.017912 | 0.030958 | 0.038216 | 0.026262 | 0.044744 | 0.029436 | 0.12771 | 0.040447 | 0.058204 | 0.031252 | 0.016523 | 0.080815 | 0.028577 | 0.047979 | 0.056688 | 0.03668 | 0 | 0.058204 | 0 | 0 | 0.039139 | 0.0055592 | 248.4 | 0.1029 | 18878.4 | 0 |  | 1.25 | 23641.1422 | 23600 | 18900 | 0 | 0 | 0 | 0 | 0 | 0 | 0
393.4 |  | 0 | 0.030367 | 0.019378 | 0.080838 | 0.027624 | 0.039156 | 0.020062 | 0.011544 | 0.053304 | 0.017921 | 0.030973 | 0.038233 | 0.026272 | 0.044764 | 0.02945 | 0.12777 | 0.040465 | 0.058231 | 0.031267 | 0.01653 | 0.080854 | 0.028592 | 0.048003 | 0.056713 | 0.036695 | 0 | 0.058231 | 0 | 0 | 0.039156 | 0.0055618 | 248.4632 | 0.10295 | 18883.2 | 0 |  | 1.25 | 23639.3656 | 23600 | 18900 | 0 | 0 | 0 | 0 | 0 | 0 | 0
393.5 |  | 0 | 0.03038 | 0.019388 | 0.08088 | 0.027635 | 0.039174 | 0.020072 | 0.011549 | 0.05333 | 0.017931 | 0.030989 | 0.03825 | 0.026281 | 0.044784 | 0.029464 | 0.12784 | 0.040483 | 0.058258 | 0.031283 | 0.016537 | 0.080892 | 0.028607 | 0.048027 | 0.056739 | 0.03671 | 0 | 0.058258 | 0 | 0 | 0.039174 | 0.0055644 | 248.5263 | 0.103 | 18888 | 0 |  | 1.25 | 23637.5884 | 23600 | 18900 | 0 | 0 | 0 | 0 | 0 | 0 | 0
393.6 |  | 0 | 0.030393 | 0.019397 | 0.080922 | 0.027647 | 0.039191 | 0.020082 | 0.011553 | 0.053355 | 0.017941 | 0.031004 | 0.038267 | 0.02629 | 0.044804 | 0.029478 | 0.12791 | 0.040501 | 0.058284 | 0.031299 | 0.016544 | 0.080931 | 0.028623 | 0.048051 | 0.056765 | 0.036725 | 0 | 0.058284 | 0 | 0 | 0.039191 | 0.005567 | 248.5895 | 0.10304 | 18892.8 | 0 |  | 1.25 | 23635.8107 | 23600 | 18900 | 0 | 0 | 0 | 0 | 0 | 0 | 0
393.7 |  | 0 | 0.030406 | 0.019406 | 0.080965 | 0.027659 | 0.039209 | 0.020092 | 0.011558 | 0.05338 | 0.01795 | 0.03102 | 0.038284 | 0.0263 | 0.044824 | 0.029492 | 0.12797 | 0.040519 | 0.058311 | 0.031315 | 0.01655 | 0.080969 | 0.028638 | 0.048075 | 0.05679 | 0.03674 | 0 | 0.058311 | 0 | 0 | 0.039209 | 0.0055696 | 248.6526 | 0.10309 | 18897.6 | 0 |  | 1.25 | 23634.0325 | 23600 | 18900 | 0 | 0 | 0 | 0 | 0 | 0 | 0
393.8 |  | 0 | 0.03042 | 0.019415 | 0.081007 | 0.027671 | 0.039226 | 0.020102 | 0.011563 | 0.053405 | 0.01796 | 0.031035 | 0.038301 | 0.026309 | 0.044844 | 0.029506 | 0.12804 | 0.040537 | 0.058338 | 0.031331 | 0.016557 | 0.081008 | 0.028653 | 0.048099 | 0.056816 | 0.036755 | 0 | 0.058338 | 0 | 0 | 0.039226 | 0.0055722 | 248.7158 | 0.10314 | 18902.4 | 0 |  | 1.25 | 23632.2538 | 23600 | 18900 | 0 | 0 | 0 | 0 | 0 | 0 | 0
393.9 |  | 0 | 0.030433 | 0.019424 | 0.081049 | 0.027683 | 0.039244 | 0.020112 | 0.011567 | 0.05343 | 0.017969 | 0.031051 | 0.038318 | 0.026318 | 0.044865 | 0.02952 | 0.12811 | 0.040554 | 0.058364 | 0.031347 | 0.016564 | 0.081047 | 0.028668 | 0.048123 | 0.056842 | 0.03677 | 0 | 0.058364 | 0 | 0 | 0.039244 | 0.0055747 | 248.7789 | 0.10318 | 18907.2 | 0 |  | 1.25 | 23630.4745 | 23600 | 18900 | 0 | 0 | 0 | 0 | 0 | 0 | 0
394 |  | 0 | 0.030446 | 0.019434 | 0.081092 | 0.027695 | 0.039261 | 0.020122 | 0.011572 | 0.053455 | 0.017979 | 0.031066 | 0.038335 | 0.026328 | 0.044885 | 0.029534 | 0.12817 | 0.040572 | 0.058391 | 0.031362 | 0.016571 | 0.081085 | 0.028683 | 0.048147 | 0.056868 | 0.036785 | 0 | 0.058391 | 0 | 0 | 0.039261 | 0.0055773 | 248.8421 | 0.10323 | 18912 | 0 |  | 1.25 | 23628.6947 | 23600 | 18900 | 0 | 0 | 0 | 0 | 0 | 0 | 0
394.1 |  | 0 | 0.03046 | 0.019443 | 0.081134 | 0.027707 | 0.039279 | 0.020133 | 0.011577 | 0.05348 | 0.017989 | 0.031082 | 0.038352 | 0.026337 | 0.044905 | 0.029549 | 0.12824 | 0.04059 | 0.058417 | 0.031378 | 0.016578 | 0.081124 | 0.028698 | 0.048171 | 0.056893 | 0.0368 | 0 | 0.058417 | 0 | 0 | 0.039279 | 0.0055799 | 248.9053 | 0.10328 | 18916.8 | 0 |  | 1.25 | 23626.9144 | 23600 | 18900 | 0 | 0 | 0 | 0 | 0 | 0 | 0
394.2 |  | 0 | 0.030473 | 0.019452 | 0.081176 | 0.027718 | 0.039296 | 0.020143 | 0.011581 | 0.053506 | 0.017998 | 0.031097 | 0.038369 | 0.026346 | 0.044925 | 0.029563 | 0.12831 | 0.040608 | 0.058444 | 0.031394 | 0.016585 | 0.081163 | 0.028714 | 0.048195 | 0.056919 | 0.036815 | 0 | 0.058444 | 0 | 0 | 0.039296 | 0.0055825 | 248.9684 | 0.10332 | 18921.6 | 0 |  | 1.25 | 23625.1335 | 23600 | 18900 | 0 | 0 | 0 | 0 | 0 | 0 | 0
394.3 |  | 0 | 0.030486 | 0.019461 | 0.081219 | 0.02773 | 0.039314 | 0.020153 | 0.011586 | 0.053531 | 0.018008 | 0.031112 | 0.038386 | 0.026355 | 0.044945 | 0.029577 | 0.12837 | 0.040626 | 0.058471 | 0.03141 | 0.016592 | 0.081201 | 0.028729 | 0.048219 | 0.056945 | 0.036831 | 0 | 0.058471 | 0 | 0 | 0.039314 | 0.0055851 | 249.0316 | 0.10337 | 18926.4 | 0 |  | 1.25 | 23623.3521 | 23600 | 18900 | 0 | 0 | 0 | 0 | 0 | 0 | 0
394.4 |  | 0 | 0.030499 | 0.01947 | 0.081261 | 0.027742 | 0.039331 | 0.020163 | 0.011591 | 0.053556 | 0.018017 | 0.031128 | 0.038403 | 0.026365 | 0.044965 | 0.029591 | 0.12844 | 0.040644 | 0.058497 | 0.031426 | 0.016599 | 0.08124 | 0.028744 | 0.048243 | 0.05697 | 0.036846 | 0 | 0.058497 | 0 | 0 | 0.039331 | 0.0055877 | 249.0947 | 0.10342 | 18931.2 | 0 |  | 1.25 | 23621.5702 | 23600 | 18900 | 0 | 0 | 0 | 0 | 0 | 0 | 0
394.5 |  | 0 | 0.030513 | 0.01948 | 0.081304 | 0.027754 | 0.039349 | 0.020173 | 0.011595 | 0.053581 | 0.018027 | 0.031143 | 0.03842 | 0.026374 | 0.044985 | 0.029605 | 0.12851 | 0.040662 | 0.058524 | 0.031442 | 0.016605 | 0.081279 | 0.028759 | 0.048267 | 0.056996 | 0.036861 | 0 | 0.058524 | 0 | 0 | 0.039349 | 0.0055903 | 249.1579 | 0.10346 | 18936 | 0 |  | 1.25 | 23619.7877 | 23600 | 18900 | 0 | 0 | 0 | 0 | 0 | 0 | 0
394.6 |  | 0 | 0.030526 | 0.019489 | 0.081346 | 0.027766 | 0.039367 | 0.020183 | 0.0116 | 0.053606 | 0.018037 | 0.031159 | 0.038437 | 0.026383 | 0.045005 | 0.029619 | 0.12857 | 0.040679 | 0.058551 | 0.031458 | 0.016612 | 0.081318 | 0.028774 | 0.048291 | 0.057022 | 0.036876 | 0 | 0.058551 | 0 | 0 | 0.039367 | 0.0055929 | 249.2211 | 0.10351 | 18940.8 | 0 |  | 1.25 | 23618.0047 | 23600 | 18900 | 0 | 0 | 0 | 0 | 0 | 0 | 0
394.7 |  | 0 | 0.030539 | 0.019498 | 0.081388 | 0.027778 | 0.039384 | 0.020193 | 0.011604 | 0.053632 | 0.018046 | 0.031174 | 0.038454 | 0.026393 | 0.045025 | 0.029634 | 0.12864 | 0.040697 | 0.058577 | 0.031473 | 0.016619 | 0.081356 | 0.028789 | 0.048315 | 0.057048 | 0.036891 | 0 | 0.058577 | 0 | 0 | 0.039384 | 0.0055955 | 249.2842 | 0.10356 | 18945.6 | 0 |  | 1.25 | 23616.2212 | 23600 | 18900 | 0 | 0 | 0 | 0 | 0 | 0 | 0
394.8 |  | 0 | 0.030553 | 0.019507 | 0.081431 | 0.02779 | 0.039402 | 0.020204 | 0.011609 | 0.053657 | 0.018056 | 0.03119 | 0.038472 | 0.026402 | 0.045045 | 0.029648 | 0.12871 | 0.040715 | 0.058604 | 0.031489 | 0.016626 | 0.081395 | 0.028805 | 0.048339 | 0.057073 | 0.036906 | 0 | 0.058604 | 0 | 0 | 0.039402 | 0.0055981 | 249.3474 | 0.1036 | 18950.4 | 0 |  | 1.25 | 23614.4371 | 23600 | 19000 | 0 | 0 | 0 | 0 | 0 | 0 | 0
394.9 |  | 0 | 0.030566 | 0.019516 | 0.081473 | 0.027802 | 0.039419 | 0.020214 | 0.011614 | 0.053682 | 0.018066 | 0.031205 | 0.038489 | 0.026411 | 0.045065 | 0.029662 | 0.12877 | 0.040733 | 0.058631 | 0.031505 | 0.016633 | 0.081434 | 0.02882 | 0.048363 | 0.057099 | 0.036921 | 0 | 0.058631 | 0 | 0 | 0.039419 | 0.0056007 | 249.4105 | 0.10365 | 18955.2 | 0 |  | 1.25 | 23612.6525 | 23600 | 19000 | 0 | 0 | 0 | 0 | 0 | 0 | 0
395 |  | 0 | 0.030579 | 0.019526 | 0.081516 | 0.027814 | 0.039437 | 0.020224 | 0.011618 | 0.053707 | 0.018075 | 0.031221 | 0.038506 | 0.026421 | 0.045085 | 0.029676 | 0.12884 | 0.040751 | 0.058658 | 0.031521 | 0.01664 | 0.081473 | 0.028835 | 0.048388 | 0.057125 | 0.036936 | 0 | 0.058658 | 0 | 0 | 0.039437 | 0.0056033 | 249.4737 | 0.1037 | 18960 | 0 |  | 1.25 | 23610.8673 | 23600 | 19000 | 0 | 0 | 0 | 0 | 0 | 0 | 0
395.1 |  | 0 | 0.030592 | 0.019535 | 0.081558 | 0.027825 | 0.039454 | 0.020234 | 0.011623 | 0.053732 | 0.018085 | 0.031236 | 0.038523 | 0.02643 | 0.045105 | 0.02969 | 0.12891 | 0.040769 | 0.058684 | 0.031537 | 0.016647 | 0.081511 | 0.02885 | 0.048412 | 0.057151 | 0.036952 | 0 | 0.058684 | 0 | 0 | 0.039454 | 0.0056059 | 249.5368 | 0.10374 | 18964.8 | 0 |  | 1.25 | 23609.0817 | 23600 | 19000 | 0 | 0 | 0 | 0 | 0 | 0 | 0
395.2 |  | 0 | 0.030606 | 0.019544 | 0.081601 | 0.027837 | 0.039472 | 0.020244 | 0.011628 | 0.053758 | 0.018094 | 0.031252 | 0.03854 | 0.026439 | 0.045125 | 0.029704 | 0.12897 | 0.040787 | 0.058711 | 0.031553 | 0.016654 | 0.08155 | 0.028865 | 0.048436 | 0.057176 | 0.036967 | 0 | 0.058711 | 0 | 0 | 0.039472 | 0.0056085 | 249.6 | 0.10379 | 18969.6 | 0 |  | 1.25 | 23607.2955 | 23600 | 19000 | 0 | 0 | 0 | 0 | 0 | 0 | 0
395.3 |  | 0 | 0.030619 | 0.019553 | 0.081643 | 0.027849 | 0.03949 | 0.020255 | 0.011632 | 0.053783 | 0.018104 | 0.031267 | 0.038557 | 0.026449 | 0.045146 | 0.029719 | 0.12904 | 0.040805 | 0.058738 | 0.031569 | 0.016661 | 0.081589 | 0.028881 | 0.04846 | 0.057202 | 0.036982 | 0 | 0.058738 | 0 | 0 | 0.03949 | 0.0056111 | 249.6632 | 0.10384 | 18974.4 | 0 |  | 1.25 | 23605.5088 | 23600 | 19000 | 0 | 0 | 0 | 0 | 0 | 0 | 0
395.4 |  | 0 | 0.030632 | 0.019563 | 0.081686 | 0.027861 | 0.039507 | 0.020265 | 0.011637 | 0.053808 | 0.018114 | 0.031283 | 0.038574 | 0.026458 | 0.045166 | 0.029733 | 0.12911 | 0.040822 | 0.058764 | 0.031585 | 0.016667 | 0.081628 | 0.028896 | 0.048484 | 0.057228 | 0.036997 | 0 | 0.058764 | 0 | 0 | 0.039507 | 0.0056137 | 249.7263 | 0.10389 | 18979.2 | 0 |  | 1.25 | 23603.7215 | 23600 | 19000 | 0 | 0 | 0 | 0 | 0 | 0 | 0
395.5 |  | 0 | 0.030646 | 0.019572 | 0.081728 | 0.027873 | 0.039525 | 0.020275 | 0.011642 | 0.053833 | 0.018123 | 0.031298 | 0.038591 | 0.026467 | 0.045186 | 0.029747 | 0.12917 | 0.04084 | 0.058791 | 0.0316 | 0.016674 | 0.081667 | 0.028911 | 0.048508 | 0.057254 | 0.037012 | 0 | 0.058791 | 0 | 0 | 0.039525 | 0.0056163 | 249.7895 | 0.10393 | 18984 | 0 |  | 1.25 | 23601.9337 | 23600 | 19000 | 0 | 0 | 0 | 0 | 0 | 0 | 0
395.6 |  | 0 | 0.030659 | 0.019581 | 0.081771 | 0.027885 | 0.039542 | 0.020285 | 0.011646 | 0.053859 | 0.018133 | 0.031314 | 0.038608 | 0.026477 | 0.045206 | 0.029761 | 0.12924 | 0.040858 | 0.058818 | 0.031616 | 0.016681 | 0.081705 | 0.028926 | 0.048532 | 0.05728 | 0.037027 | 0 | 0.058818 | 0 | 0 | 0.039542 | 0.0056189 | 249.8526 | 0.10398 | 18988.8 | 0 |  | 1.25 | 23600.1454 | 23600 | 19000 | 0 | 0 | 0 | 0 | 0 | 0 | 0
395.7 |  | 0 | 0.030672 | 0.01959 | 0.081813 | 0.027897 | 0.03956 | 0.020295 | 0.011651 | 0.053884 | 0.018143 | 0.031329 | 0.038625 | 0.026486 | 0.045226 | 0.029775 | 0.12931 | 0.040876 | 0.058845 | 0.031632 | 0.016688 | 0.081744 | 0.028941 | 0.048556 | 0.057305 | 0.037043 | 0 | 0.058845 | 0 | 0 | 0.03956 | 0.0056215 | 249.9158 | 0.10403 | 18993.6 | 0 |  | 1.25 | 23598.3565 | 23600 | 19000 | 0 | 0 | 0 | 0 | 0 | 0 | 0
395.8 |  | 0 | 0.030686 | 0.0196 | 0.081856 | 0.027909 | 0.039577 | 0.020305 | 0.011656 | 0.053909 | 0.018152 | 0.031345 | 0.038643 | 0.026495 | 0.045246 | 0.029789 | 0.12937 | 0.040894 | 0.058871 | 0.031648 | 0.016695 | 0.081783 | 0.028957 | 0.04858 | 0.057331 | 0.037058 | 0 | 0.058871 | 0 | 0 | 0.039577 | 0.0056241 | 249.9789 | 0.10407 | 18998.4 | 0 |  | 1.25 | 23596.5671 | 23600 | 19000 | 0 | 0 | 0 | 0 | 0 | 0 | 0
395.9 |  | 0 | 0.030699 | 0.019609 | 0.081898 | 0.027921 | 0.039595 | 0.020316 | 0.01166 | 0.053934 | 0.018162 | 0.03136 | 0.03866 | 0.026505 | 0.045266 | 0.029804 | 0.12944 | 0.040912 | 0.058898 | 0.031664 | 0.016702 | 0.081822 | 0.028972 | 0.048605 | 0.057357 | 0.037073 | 0 | 0.058898 | 0 | 0 | 0.039595 | 0.0056267 | 250.0421 | 0.10412 | 19003.2 | 0 |  | 1.25 | 23594.7772 | 23600 | 19000 | 0 | 0 | 0 | 0 | 0 | 0 | 0
396 |  | 0 | 0.030712 | 0.019618 | 0.081941 | 0.027933 | 0.039613 | 0.020326 | 0.011665 | 0.05396 | 0.018172 | 0.031376 | 0.038677 | 0.026514 | 0.045286 | 0.029818 | 0.12951 | 0.04093 | 0.058925 | 0.03168 | 0.016709 | 0.081861 | 0.028987 | 0.048629 | 0.057383 | 0.037088 | 0 | 0.058925 | 0 | 0 | 0.039613 | 0.0056293 | 250.1053 | 0.10417 | 19008 | 0 |  | 1.25 | 23592.9868 | 23600 | 19000 | 0 | 0 | 0 | 0 | 0 | 0 | 0
396.1 |  | 0 | 0.030726 | 0.019627 | 0.081984 | 0.027944 | 0.03963 | 0.020336 | 0.01167 | 0.053985 | 0.018181 | 0.031391 | 0.038694 | 0.026524 | 0.045307 | 0.029832 | 0.12957 | 0.040948 | 0.058952 | 0.031696 | 0.016716 | 0.0819 | 0.029002 | 0.048653 | 0.057409 | 0.037103 | 0 | 0.058952 | 0 | 0 | 0.03963 | 0.0056319 | 250.1684 | 0.10421 | 19012.8 | 0 |  | 1.25 | 23591.1958 | 23600 | 19000 | 0 | 0 | 0 | 0 | 0 | 0 | 0
396.2 |  | 0 | 0.030739 | 0.019637 | 0.082026 | 0.027956 | 0.039648 | 0.020346 | 0.011674 | 0.05401 | 0.018191 | 0.031407 | 0.038711 | 0.026533 | 0.045327 | 0.029846 | 0.12964 | 0.040966 | 0.058978 | 0.031712 | 0.016723 | 0.081938 | 0.029018 | 0.048677 | 0.057434 | 0.037119 | 0 | 0.058978 | 0 | 0 | 0.039648 | 0.0056346 | 250.2316 | 0.10426 | 19017.6 | 0 |  | 1.25 | 23589.4043 | 23600 | 19000 | 0 | 0 | 0 | 0 | 0 | 0 | 0
396.3 |  | 0 | 0.030752 | 0.019646 | 0.082069 | 0.027968 | 0.039666 | 0.020357 | 0.011679 | 0.054036 | 0.018201 | 0.031422 | 0.038728 | 0.026542 | 0.045347 | 0.02986 | 0.12971 | 0.040984 | 0.059005 | 0.031728 | 0.01673 | 0.081977 | 0.029033 | 0.048701 | 0.05746 | 0.037134 | 0 | 0.059005 | 0 | 0 | 0.039666 | 0.0056372 | 250.2947 | 0.10431 | 19022.4 | 0 |  | 1.25 | 23587.6122 | 23600 | 19000 | 0 | 0 | 0 | 0 | 0 | 0 | 0
396.4 |  | 0 | 0.030766 | 0.019655 | 0.082111 | 0.02798 | 0.039683 | 0.020367 | 0.011684 | 0.054061 | 0.01821 | 0.031438 | 0.038745 | 0.026552 | 0.045367 | 0.029875 | 0.12978 | 0.041002 | 0.059032 | 0.031744 | 0.016736 | 0.082016 | 0.029048 | 0.048725 | 0.057486 | 0.037149 | 0 | 0.059032 | 0 | 0 | 0.039683 | 0.0056398 | 250.3579 | 0.10435 | 19027.2 | 0 |  | 1.25 | 23585.8197 | 23600 | 19000 | 0 | 0 | 0 | 0 | 0 | 0 | 0
396.5 |  | 0 | 0.030779 | 0.019664 | 0.082154 | 0.027992 | 0.039701 | 0.020377 | 0.011688 | 0.054086 | 0.01822 | 0.031454 | 0.038762 | 0.026561 | 0.045387 | 0.029889 | 0.12984 | 0.04102 | 0.059059 | 0.03176 | 0.016743 | 0.082055 | 0.029063 | 0.04875 | 0.057512 | 0.037164 | 0 | 0.059059 | 0 | 0 | 0.039701 | 0.0056424 | 250.4211 | 0.1044 | 19032 | 0 |  | 1.25 | 23584.0266 | 23600 | 19000 | 0 | 0 | 0 | 0 | 0 | 0 | 0
396.6 |  | 0 | 0.030792 | 0.019674 | 0.082197 | 0.028004 | 0.039718 | 0.020387 | 0.011693 | 0.054111 | 0.01823 | 0.031469 | 0.03878 | 0.02657 | 0.045407 | 0.029903 | 0.12991 | 0.041038 | 0.059085 | 0.031776 | 0.01675 | 0.082094 | 0.029079 | 0.048774 | 0.057538 | 0.037179 | 0 | 0.059085 | 0 | 0 | 0.039718 | 0.005645 | 250.4842 | 0.10445 | 19036.8 | 0 |  | 1.25 | 23582.2329 | 23600 | 19000 | 0 | 0 | 0 | 0 | 0 | 0 | 0
396.7 |  | 0 | 0.030806 | 0.019683 | 0.082239 | 0.028016 | 0.039736 | 0.020397 | 0.011698 | 0.054137 | 0.018239 | 0.031485 | 0.038797 | 0.02658 | 0.045428 | 0.029917 | 0.12998 | 0.041056 | 0.059112 | 0.031792 | 0.016757 | 0.082133 | 0.029094 | 0.048798 | 0.057564 | 0.037195 | 0 | 0.059112 | 0 | 0 | 0.039736 | 0.0056476 | 250.5474 | 0.1045 | 19041.6 | 0 |  | 1.25 | 23580.4388 | 23600 | 19000 | 0 | 0 | 0 | 0 | 0 | 0 | 0
396.8 |  | 0 | 0.030819 | 0.019692 | 0.082282 | 0.028028 | 0.039754 | 0.020408 | 0.011702 | 0.054162 | 0.018249 | 0.0315 | 0.038814 | 0.026589 | 0.045448 | 0.029932 | 0.13004 | 0.041074 | 0.059139 | 0.031807 | 0.016764 | 0.082172 | 0.029109 | 0.048822 | 0.05759 | 0.03721 | 0 | 0.059139 | 0 | 0 | 0.039754 | 0.0056502 | 250.6105 | 0.10454 | 19046.4 | 0 |  | 1.25 | 23578.6441 | 23600 | 19000 | 0 | 0 | 0 | 0 | 0 | 0 | 0
396.9 |  | 0 | 0.030832 | 0.019701 | 0.082325 | 0.02804 | 0.039771 | 0.020418 | 0.011707 | 0.054187 | 0.018259 | 0.031516 | 0.038831 | 0.026599 | 0.045468 | 0.029946 | 0.13011 | 0.041091 | 0.059166 | 0.031823 | 0.016771 | 0.082211 | 0.029125 | 0.048846 | 0.057615 | 0.037225 | 0 | 0.059166 | 0 | 0 | 0.039771 | 0.0056528 | 250.6737 | 0.10459 | 19051.2 | 0 |  | 1.25 | 23576.8488 | 23600 | 19100 | 0 | 0 | 0 | 0 | 0 | 0 | 0
397 |  | 0 | 0.030846 | 0.019711 | 0.082367 | 0.028052 | 0.039789 | 0.020428 | 0.011712 | 0.054213 | 0.018268 | 0.031531 | 0.038848 | 0.026608 | 0.045488 | 0.02996 | 0.13018 | 0.041109 | 0.059193 | 0.031839 | 0.016778 | 0.08225 | 0.02914 | 0.048871 | 0.057641 | 0.03724 | 0 | 0.059193 | 0 | 0 | 0.039789 | 0.0056554 | 250.7368 | 0.10464 | 19056 | 0 |  | 1.25 | 23575.0531 | 23600 | 19100 | 0 | 0 | 0 | 0 | 0 | 0 | 0
397.1 |  | 0 | 0.030859 | 0.01972 | 0.08241 | 0.028064 | 0.039807 | 0.020438 | 0.011716 | 0.054238 | 0.018278 | 0.031547 | 0.038865 | 0.026617 | 0.045508 | 0.029974 | 0.13024 | 0.041127 | 0.05922 | 0.031855 | 0.016785 | 0.082289 | 0.029155 | 0.048895 | 0.057667 | 0.037256 | 0 | 0.05922 | 0 | 0 | 0.039807 | 0.005658 | 250.8 | 0.10468 | 19060.8 | 0 |  | 1.25 | 23573.2568 | 23600 | 19100 | 0 | 0 | 0 | 0 | 0 | 0 | 0
397.2 |  | 0 | 0.030872 | 0.019729 | 0.082453 | 0.028076 | 0.039824 | 0.020448 | 0.011721 | 0.054263 | 0.018288 | 0.031562 | 0.038883 | 0.026627 | 0.045528 | 0.029989 | 0.13031 | 0.041145 | 0.059246 | 0.031871 | 0.016792 | 0.082328 | 0.02917 | 0.048919 | 0.057693 | 0.037271 | 0 | 0.059246 | 0 | 0 | 0.039824 | 0.0056607 | 250.8632 | 0.10473 | 19065.6 | 0 |  | 1.25 | 23571.46 | 23600 | 19100 | 0 | 0 | 0 | 0 | 0 | 0 | 0
397.3 |  | 0 | 0.030886 | 0.019738 | 0.082495 | 0.028088 | 0.039842 | 0.020459 | 0.011726 | 0.054289 | 0.018297 | 0.031578 | 0.0389 | 0.026636 | 0.045549 | 0.030003 | 0.13038 | 0.041163 | 0.059273 | 0.031887 | 0.016799 | 0.082367 | 0.029186 | 0.048943 | 0.057719 | 0.037286 | 0 | 0.059273 | 0 | 0 | 0.039842 | 0.0056633 | 250.9263 | 0.10478 | 19070.4 | 0 |  | 1.25 | 23569.6627 | 23600 | 19100 | 0 | 0 | 0 | 0 | 0 | 0 | 0
397.4 |  | 0 | 0.030899 | 0.019748 | 0.082538 | 0.0281 | 0.03986 | 0.020469 | 0.01173 | 0.054314 | 0.018307 | 0.031594 | 0.038917 | 0.026645 | 0.045569 | 0.030017 | 0.13045 | 0.041181 | 0.0593 | 0.031903 | 0.016806 | 0.082406 | 0.029201 | 0.048968 | 0.057745 | 0.037301 | 0 | 0.0593 | 0 | 0 | 0.03986 | 0.0056659 | 250.9895 | 0.10483 | 19075.2 | 0 |  | 1.25 | 23567.8648 | 23600 | 19100 | 0 | 0 | 0 | 0 | 0 | 0 | 0
397.5 |  | 0 | 0.030913 | 0.019757 | 0.082581 | 0.028112 | 0.039877 | 0.020479 | 0.011735 | 0.05434 | 0.018317 | 0.031609 | 0.038934 | 0.026655 | 0.045589 | 0.030031 | 0.13051 | 0.041199 | 0.059327 | 0.031919 | 0.016813 | 0.082445 | 0.029216 | 0.048992 | 0.057771 | 0.037317 | 0 | 0.059327 | 0 | 0 | 0.039877 | 0.0056685 | 251.0526 | 0.10487 | 19080 | 0 |  | 1.25 | 23566.0664 | 23600 | 19100 | 0 | 0 | 0 | 0 | 0 | 0 | 0
397.6 |  | 0 | 0.030926 | 0.019766 | 0.082624 | 0.028124 | 0.039895 | 0.020489 | 0.01174 | 0.054365 | 0.018326 | 0.031625 | 0.038951 | 0.026664 | 0.045609 | 0.030046 | 0.13058 | 0.041217 | 0.059354 | 0.031935 | 0.01682 | 0.082484 | 0.029232 | 0.049016 | 0.057797 | 0.037332 | 0 | 0.059354 | 0 | 0 | 0.039895 | 0.0056711 | 251.1158 | 0.10492 | 19084.8 | 0 |  | 1.25 | 23564.2675 | 23600 | 19100 | 0 | 0 | 0 | 0 | 0 | 0 | 0
397.7 |  | 0 | 0.030939 | 0.019776 | 0.082666 | 0.028136 | 0.039913 | 0.0205 | 0.011744 | 0.05439 | 0.018336 | 0.03164 | 0.038968 | 0.026674 | 0.045629 | 0.03006 | 0.13065 | 0.041235 | 0.059381 | 0.031951 | 0.016826 | 0.082523 | 0.029247 | 0.04904 | 0.057823 | 0.037347 | 0 | 0.059381 | 0 | 0 | 0.039913 | 0.0056737 | 251.1789 | 0.10497 | 19089.6 | 0 |  | 1.25 | 23562.468 | 23600 | 19100 | 0 | 0 | 0 | 0 | 0 | 0 | 0
397.8 |  | 0 | 0.030953 | 0.019785 | 0.082709 | 0.028147 | 0.03993 | 0.02051 | 0.011749 | 0.054416 | 0.018346 | 0.031656 | 0.038986 | 0.026683 | 0.04565 | 0.030074 | 0.13071 | 0.041253 | 0.059407 | 0.031967 | 0.016833 | 0.082562 | 0.029262 | 0.049065 | 0.057848 | 0.037362 | 0 | 0.059407 | 0 | 0 | 0.03993 | 0.0056764 | 251.2421 | 0.10501 | 19094.4 | 0 |  | 1.25 | 23560.668 | 23600 | 19100 | 0 | 0 | 0 | 0 | 0 | 0 | 0
397.9 |  | 0 | 0.030966 | 0.019794 | 0.082752 | 0.028159 | 0.039948 | 0.02052 | 0.011754 | 0.054441 | 0.018356 | 0.031672 | 0.039003 | 0.026692 | 0.04567 | 0.030088 | 0.13078 | 0.041271 | 0.059434 | 0.031983 | 0.01684 | 0.082601 | 0.029277 | 0.049089 | 0.057874 | 0.037378 | 0 | 0.059434 | 0 | 0 | 0.039948 | 0.005679 | 251.3053 | 0.10506 | 19099.2 | 0 |  | 1.25 | 23558.8675 | 23600 | 19100 | 0 | 0 | 0 | 0 | 0 | 0 | 0
398 |  | 0 | 0.030979 | 0.019803 | 0.082795 | 0.028171 | 0.039966 | 0.02053 | 0.011759 | 0.054466 | 0.018365 | 0.031687 | 0.03902 | 0.026702 | 0.04569 | 0.030103 | 0.13085 | 0.041289 | 0.059461 | 0.031999 | 0.016847 | 0.08264 | 0.029293 | 0.049113 | 0.0579 | 0.037393 | 0 | 0.059461 | 0 | 0 | 0.039966 | 0.0056816 | 251.3684 | 0.10511 | 19104 | 0 |  | 1.25 | 23557.0665 | 23600 | 19100 | 0 | 0 | 0 | 0 | 0 | 0 | 0
398.1 |  | 0 | 0.030993 | 0.019813 | 0.082838 | 0.028183 | 0.039983 | 0.020541 | 0.011763 | 0.054492 | 0.018375 | 0.031703 | 0.039037 | 0.026711 | 0.04571 | 0.030117 | 0.13092 | 0.041307 | 0.059488 | 0.032015 | 0.016854 | 0.082679 | 0.029308 | 0.049137 | 0.057926 | 0.037408 | 0 | 0.059488 | 0 | 0 | 0.039983 | 0.0056842 | 251.4316 | 0.10516 | 19108.8 | 0 |  | 1.25 | 23555.2649 | 23600 | 19100 | 0 | 0 | 0 | 0 | 0 | 0 | 0
398.2 |  | 0 | 0.031006 | 0.019822 | 0.08288 | 0.028195 | 0.040001 | 0.020551 | 0.011768 | 0.054517 | 0.018385 | 0.031718 | 0.039054 | 0.026721 | 0.045731 | 0.030131 | 0.13098 | 0.041325 | 0.059515 | 0.032031 | 0.016861 | 0.082718 | 0.029323 | 0.049162 | 0.057952 | 0.037424 | 0 | 0.059515 | 0 | 0 | 0.040001 | 0.0056868 | 251.4947 | 0.1052 | 19113.6 | 0 |  | 1.25 | 23553.4628 | 23600 | 19100 | 0 | 0 | 0 | 0 | 0 | 0 | 0
398.3 |  | 0 | 0.03102 | 0.019831 | 0.082923 | 0.028207 | 0.040019 | 0.020561 | 0.011773 | 0.054543 | 0.018394 | 0.031734 | 0.039072 | 0.02673 | 0.045751 | 0.030145 | 0.13105 | 0.041343 | 0.059542 | 0.032047 | 0.016868 | 0.082757 | 0.029339 | 0.049186 | 0.057978 | 0.037439 | 0 | 0.059542 | 0 | 0 | 0.040019 | 0.0056894 | 251.5579 | 0.10525 | 19118.4 | 0 |  | 1.25 | 23551.6602 | 23600 | 19100 | 0 | 0 | 0 | 0 | 0 | 0 | 0
398.4 |  | 0 | 0.031033 | 0.019841 | 0.082966 | 0.028219 | 0.040036 | 0.020571 | 0.011777 | 0.054568 | 0.018404 | 0.03175 | 0.039089 | 0.026739 | 0.045771 | 0.03016 | 0.13112 | 0.041361 | 0.059569 | 0.032063 | 0.016875 | 0.082796 | 0.029354 | 0.04921 | 0.058004 | 0.037454 | 0 | 0.059569 | 0 | 0 | 0.040036 | 0.0056921 | 251.6211 | 0.1053 | 19123.2 | 0 |  | 1.25 | 23549.857 | 23500 | 19100 | 0 | 0 | 0 | 0 | 0 | 0 | 0
398.5 |  | 0 | 0.031046 | 0.01985 | 0.083009 | 0.028231 | 0.040054 | 0.020582 | 0.011782 | 0.054593 | 0.018414 | 0.031765 | 0.039106 | 0.026749 | 0.045791 | 0.030174 | 0.13119 | 0.041379 | 0.059596 | 0.032079 | 0.016882 | 0.082835 | 0.029369 | 0.049235 | 0.05803 | 0.03747 | 0 | 0.059596 | 0 | 0 | 0.040054 | 0.0056947 | 251.6842 | 0.10534 | 19128 | 0 |  | 1.25 | 23548.0534 | 23500 | 19100 | 0 | 0 | 0 | 0 | 0 | 0 | 0
398.6 |  | 0 | 0.03106 | 0.019859 | 0.083052 | 0.028243 | 0.040072 | 0.020592 | 0.011787 | 0.054619 | 0.018424 | 0.031781 | 0.039123 | 0.026758 | 0.045812 | 0.030188 | 0.13125 | 0.041397 | 0.059623 | 0.032095 | 0.016889 | 0.082874 | 0.029385 | 0.049259 | 0.058056 | 0.037485 | 0 | 0.059623 | 0 | 0 | 0.040072 | 0.0056973 | 251.7474 | 0.10539 | 19132.8 | 0 |  | 1.25 | 23546.2491 | 23500 | 19100 | 0 | 0 | 0 | 0 | 0 | 0 | 0
398.7 |  | 0 | 0.031073 | 0.019868 | 0.083095 | 0.028255 | 0.040089 | 0.020602 | 0.011791 | 0.054644 | 0.018433 | 0.031796 | 0.03914 | 0.026768 | 0.045832 | 0.030203 | 0.13132 | 0.041415 | 0.05965 | 0.032111 | 0.016896 | 0.082913 | 0.0294 | 0.049283 | 0.058082 | 0.0375 | 0 | 0.05965 | 0 | 0 | 0.040089 | 0.0056999 | 251.8105 | 0.10544 | 19137.6 | 0 |  | 1.25 | 23544.4444 | 23500 | 19100 | 0 | 0 | 0 | 0 | 0 | 0 | 0
398.8 |  | 0 | 0.031087 | 0.019878 | 0.083138 | 0.028267 | 0.040107 | 0.020613 | 0.011796 | 0.05467 | 0.018443 | 0.031812 | 0.039158 | 0.026777 | 0.045852 | 0.030217 | 0.13139 | 0.041433 | 0.059676 | 0.032127 | 0.016903 | 0.082952 | 0.029415 | 0.049308 | 0.058108 | 0.037516 | 0 | 0.059676 | 0 | 0 | 0.040107 | 0.0057026 | 251.8737 | 0.10549 | 19142.4 | 0 |  | 1.25 | 23542.6392 | 23500 | 19100 | 0 | 0 | 0 | 0 | 0 | 0 | 0
398.9 |  | 0 | 0.0311 | 0.019887 | 0.08318 | 0.028279 | 0.040125 | 0.020623 | 0.011801 | 0.054695 | 0.018453 | 0.031828 | 0.039175 | 0.026787 | 0.045872 | 0.030231 | 0.13145 | 0.041451 | 0.059703 | 0.032143 | 0.01691 | 0.082991 | 0.029431 | 0.049332 | 0.058134 | 0.037531 | 0 | 0.059703 | 0 | 0 | 0.040125 | 0.0057052 | 251.9368 | 0.10553 | 19147.2 | 0 |  | 1.25 | 23540.8334 | 23500 | 19100 | 0 | 0 | 0 | 0 | 0 | 0 | 0
399 |  | 0 | 0.031114 | 0.019896 | 0.083223 | 0.028291 | 0.040143 | 0.020633 | 0.011805 | 0.054721 | 0.018463 | 0.031843 | 0.039192 | 0.026796 | 0.045893 | 0.030245 | 0.13152 | 0.041469 | 0.05973 | 0.032159 | 0.016917 | 0.083031 | 0.029446 | 0.049356 | 0.05816 | 0.037546 | 0 | 0.05973 | 0 | 0 | 0.040143 | 0.0057078 | 252 | 0.10558 | 19152 | 0 |  | 1.25 | 23539.027 | 23500 | 19200 | 0 | 0 | 0 | 0 | 0 | 0 | 0
399.1 |  | 0 | 0.031127 | 0.019906 | 0.083266 | 0.028303 | 0.04016 | 0.020643 | 0.01181 | 0.054746 | 0.018472 | 0.031859 | 0.039209 | 0.026805 | 0.045913 | 0.03026 | 0.13159 | 0.041488 | 0.059757 | 0.032175 | 0.016924 | 0.08307 | 0.029462 | 0.049381 | 0.058186 | 0.037562 | 0 | 0.059757 | 0 | 0 | 0.04016 | 0.0057104 | 252.0632 | 0.10563 | 19156.8 | 0 |  | 1.25 | 23537.2202 | 23500 | 19200 | 0 | 0 | 0 | 0 | 0 | 0 | 0
399.2 |  | 0 | 0.03114 | 0.019915 | 0.083309 | 0.028315 | 0.040178 | 0.020654 | 0.011815 | 0.054772 | 0.018482 | 0.031875 | 0.039227 | 0.026815 | 0.045933 | 0.030274 | 0.13166 | 0.041506 | 0.059784 | 0.032191 | 0.016931 | 0.083109 | 0.029477 | 0.049405 | 0.058212 | 0.037577 | 0 | 0.059784 | 0 | 0 | 0.040178 | 0.005713 | 252.1263 | 0.10568 | 19161.6 | 0 |  | 1.25 | 23535.4128 | 23500 | 19200 | 0 | 0 | 0 | 0 | 0 | 0 | 0
399.3 |  | 0 | 0.031154 | 0.019924 | 0.083352 | 0.028327 | 0.040196 | 0.020664 | 0.011819 | 0.054797 | 0.018492 | 0.03189 | 0.039244 | 0.026824 | 0.045953 | 0.030288 | 0.13172 | 0.041524 | 0.059811 | 0.032208 | 0.016937 | 0.083148 | 0.029492 | 0.049429 | 0.058238 | 0.037592 | 0 | 0.059811 | 0 | 0 | 0.040196 | 0.0057157 | 252.1895 | 0.10572 | 19166.4 | 0 |  | 1.25 | 23533.6049 | 23500 | 19200 | 0 | 0 | 0 | 0 | 0 | 0 | 0
399.4 |  | 0 | 0.031167 | 0.019934 | 0.083395 | 0.028339 | 0.040214 | 0.020674 | 0.011824 | 0.054823 | 0.018501 | 0.031906 | 0.039261 | 0.026834 | 0.045974 | 0.030303 | 0.13179 | 0.041542 | 0.059838 | 0.032224 | 0.016944 | 0.083187 | 0.029508 | 0.049454 | 0.058264 | 0.037608 | 0 | 0.059838 | 0 | 0 | 0.040214 | 0.0057183 | 252.2526 | 0.10577 | 19171.2 | 0 |  | 1.25 | 23531.7965 | 23500 | 19200 | 0 | 0 | 0 | 0 | 0 | 0 | 0
399.5 |  | 0 | 0.031181 | 0.019943 | 0.083438 | 0.028351 | 0.040231 | 0.020685 | 0.011829 | 0.054848 | 0.018511 | 0.031922 | 0.039278 | 0.026843 | 0.045994 | 0.030317 | 0.13186 | 0.04156 | 0.059865 | 0.03224 | 0.016951 | 0.083226 | 0.029523 | 0.049478 | 0.05829 | 0.037623 | 0 | 0.059865 | 0 | 0 | 0.040231 | 0.0057209 | 252.3158 | 0.10582 | 19176 | 0 |  | 1.25 | 23529.9876 | 23500 | 19200 | 0 | 0 | 0 | 0 | 0 | 0 | 0
399.6 |  | 0 | 0.031194 | 0.019952 | 0.083481 | 0.028363 | 0.040249 | 0.020695 | 0.011834 | 0.054874 | 0.018521 | 0.031937 | 0.039296 | 0.026853 | 0.046014 | 0.030331 | 0.13193 | 0.041578 | 0.059892 | 0.032256 | 0.016958 | 0.083266 | 0.029538 | 0.049502 | 0.058316 | 0.037638 | 0 | 0.059892 | 0 | 0 | 0.040249 | 0.0057236 | 252.3789 | 0.10586 | 19180.8 | 0 |  | 1.25 | 23528.1781 | 23500 | 19200 | 0 | 0 | 0 | 0 | 0 | 0 | 0
399.7 |  | 0 | 0.031208 | 0.019962 | 0.083524 | 0.028375 | 0.040267 | 0.020705 | 0.011838 | 0.054899 | 0.018531 | 0.031953 | 0.039313 | 0.026862 | 0.046035 | 0.030346 | 0.13199 | 0.041596 | 0.059919 | 0.032272 | 0.016965 | 0.083305 | 0.029554 | 0.049527 | 0.058342 | 0.037654 | 0 | 0.059919 | 0 | 0 | 0.040267 | 0.0057262 | 252.4421 | 0.10591 | 19185.6 | 0 |  | 1.25 | 23526.3681 | 23500 | 19200 | 0 | 0 | 0 | 0 | 0 | 0 | 0
399.8 |  | 0 | 0.031221 | 0.019971 | 0.083567 | 0.028387 | 0.040284 | 0.020715 | 0.011843 | 0.054925 | 0.01854 | 0.031969 | 0.03933 | 0.026871 | 0.046055 | 0.03036 | 0.13206 | 0.041614 | 0.059946 | 0.032288 | 0.016972 | 0.083344 | 0.029569 | 0.049551 | 0.058368 | 0.037669 | 0 | 0.059946 | 0 | 0 | 0.040284 | 0.0057288 | 252.5053 | 0.10596 | 19190.4 | 0 |  | 1.25 | 23524.5576 | 23500 | 19200 | 0 | 0 | 0 | 0 | 0 | 0 | 0
399.9 |  | 0 | 0.031234 | 0.01998 | 0.08361 | 0.028399 | 0.040302 | 0.020726 | 0.011848 | 0.05495 | 0.01855 | 0.031984 | 0.039347 | 0.026881 | 0.046075 | 0.030374 | 0.13213 | 0.041632 | 0.059973 | 0.032304 | 0.016979 | 0.083383 | 0.029585 | 0.049576 | 0.058394 | 0.037685 | 0 | 0.059973 | 0 | 0 | 0.040302 | 0.0057314 | 252.5684 | 0.10601 | 19195.2 | 0 |  | 1.25 | 23522.7465 | 23500 | 19200 | 0 | 0 | 0 | 0 | 0 | 0 | 0
400 |  | 0 | 0.031248 | 0.01999 | 0.083653 | 0.028411 | 0.04032 | 0.020736 | 0.011852 | 0.054976 | 0.01856 | 0.032 | 0.039365 | 0.02689 | 0.046096 | 0.030389 | 0.1322 | 0.04165 | 0.06 | 0.03232 | 0.016986 | 0.083422 | 0.0296 | 0.0496 | 0.05842 | 0.0377 | 0 | 0.06 | 0 | 0 | 0.04032 | 0.0057341 | 252.6316 | 0.10605 | 19200 | 0 |  | 1.25 | 23520.9349 | 23500 | 19200 | 0 | 0 | 0 | 0 | 0 | 0 | 0
400.1 |  | 0 | 0.031261 | 0.019999 | 0.083696 | 0.028423 | 0.040338 | 0.020746 | 0.011857 | 0.055001 | 0.01857 | 0.032016 | 0.039382 | 0.0269 | 0.046116 | 0.030403 | 0.13226 | 0.041668 | 0.060027 | 0.032336 | 0.016993 | 0.083462 | 0.029615 | 0.049624 | 0.058446 | 0.037715 | 0 | 0.060027 | 0 | 0 | 0.040338 | 0.0057367 | 252.6947 | 0.1061 | 19204.8 | 0 |  | 1.25 | 23519.1228 | 23500 | 19200 | 0 | 0 | 0 | 0 | 0 | 0 | 0
400.2 |  | 0 | 0.031275 | 0.020008 | 0.083739 | 0.028435 | 0.040356 | 0.020757 | 0.011862 | 0.055027 | 0.01858 | 0.032031 | 0.039399 | 0.026909 | 0.046136 | 0.030417 | 0.13233 | 0.041686 | 0.060054 | 0.032352 | 0.017 | 0.083501 | 0.029631 | 0.049649 | 0.058472 | 0.037731 | 0 | 0.060054 | 0 | 0 | 0.040356 | 0.0057393 | 252.7579 | 0.10615 | 19209.6 | 0 |  | 1.25 | 23517.3102 | 23500 | 19200 | 0 | 0 | 0 | 0 | 0 | 0 | 0
400.3 |  | 0 | 0.031288 | 0.020018 | 0.083782 | 0.028447 | 0.040373 | 0.020767 | 0.011866 | 0.055052 | 0.018589 | 0.032047 | 0.039416 | 0.026919 | 0.046156 | 0.030432 | 0.1324 | 0.041704 | 0.060081 | 0.032368 | 0.017007 | 0.08354 | 0.029646 | 0.049673 | 0.058498 | 0.037746 | 0 | 0.060081 | 0 | 0 | 0.040373 | 0.005742 | 252.8211 | 0.1062 | 19214.4 | 0 |  | 1.25 | 23515.4971 | 23500 | 19200 | 0 | 0 | 0 | 0 | 0 | 0 | 0
400.4 |  | 0 | 0.031302 | 0.020027 | 0.083825 | 0.028459 | 0.040391 | 0.020777 | 0.011871 | 0.055078 | 0.018599 | 0.032063 | 0.039434 | 0.026928 | 0.046177 | 0.030446 | 0.13247 | 0.041722 | 0.060108 | 0.032384 | 0.017014 | 0.083579 | 0.029662 | 0.049698 | 0.058524 | 0.037762 | 0 | 0.060108 | 0 | 0 | 0.040391 | 0.0057446 | 252.8842 | 0.10624 | 19219.2 | 0 |  | 1.25 | 23513.6834 | 23500 | 19200 | 0 | 0 | 0 | 0 | 0 | 0 | 0
400.5 |  | 0 | 0.031315 | 0.020036 | 0.083868 | 0.028471 | 0.040409 | 0.020788 | 0.011876 | 0.055103 | 0.018609 | 0.032078 | 0.039451 | 0.026938 | 0.046197 | 0.03046 | 0.13254 | 0.041741 | 0.060135 | 0.0324 | 0.017021 | 0.083619 | 0.029677 | 0.049722 | 0.05855 | 0.037777 | 0 | 0.060135 | 0 | 0 | 0.040409 | 0.0057472 | 252.9474 | 0.10629 | 19224 | 0 |  | 1.25 | 23511.8692 | 23500 | 19200 | 0 | 0 | 0 | 0 | 0 | 0 | 0
400.6 |  | 0 | 0.031329 | 0.020046 | 0.083911 | 0.028483 | 0.040427 | 0.020798 | 0.011881 | 0.055129 | 0.018619 | 0.032094 | 0.039468 | 0.026947 | 0.046217 | 0.030475 | 0.1326 | 0.041759 | 0.060162 | 0.032417 | 0.017028 | 0.083658 | 0.029692 | 0.049747 | 0.058576 | 0.037792 | 0 | 0.060162 | 0 | 0 | 0.040427 | 0.0057499 | 253.0105 | 0.10634 | 19228.8 | 0 |  | 1.25 | 23510.0545 | 23500 | 19200 | 0 | 0 | 0 | 0 | 0 | 0 | 0
400.7 |  | 0 | 0.031342 | 0.020055 | 0.083954 | 0.028495 | 0.040444 | 0.020808 | 0.011885 | 0.055154 | 0.018628 | 0.03211 | 0.039486 | 0.026957 | 0.046238 | 0.030489 | 0.13267 | 0.041777 | 0.060189 | 0.032433 | 0.017035 | 0.083697 | 0.029708 | 0.049771 | 0.058602 | 0.037808 | 0 | 0.060189 | 0 | 0 | 0.040444 | 0.0057525 | 253.0737 | 0.10639 | 19233.6 | 0 |  | 1.25 | 23508.2392 | 23500 | 19200 | 0 | 0 | 0 | 0 | 0 | 0 | 0
400.8 |  | 0 | 0.031355 | 0.020064 | 0.083998 | 0.028507 | 0.040462 | 0.020819 | 0.01189 | 0.05518 | 0.018638 | 0.032126 | 0.039503 | 0.026966 | 0.046258 | 0.030503 | 0.13274 | 0.041795 | 0.060216 | 0.032449 | 0.017042 | 0.083736 | 0.029723 | 0.049795 | 0.058628 | 0.037823 | 0 | 0.060216 | 0 | 0 | 0.040462 | 0.0057551 | 253.1368 | 0.10643 | 19238.4 | 0 |  | 1.25 | 23506.4234 | 23500 | 19200 | 0 | 0 | 0 | 0 | 0 | 0 | 0
400.9 |  | 0 | 0.031369 | 0.020074 | 0.084041 | 0.028519 | 0.04048 | 0.020829 | 0.011895 | 0.055205 | 0.018648 | 0.032141 | 0.03952 | 0.026976 | 0.046279 | 0.030518 | 0.13281 | 0.041813 | 0.060243 | 0.032465 | 0.017049 | 0.083776 | 0.029739 | 0.04982 | 0.058655 | 0.037839 | 0 | 0.060243 | 0 | 0 | 0.04048 | 0.0057578 | 253.2 | 0.10648 | 19243.2 | 0 |  | 1.25 | 23504.6071 | 23500 | 19200 | 0 | 0 | 0 | 0 | 0 | 0 | 0
401 |  | 0 | 0.031382 | 0.020083 | 0.084084 | 0.028531 | 0.040498 | 0.020839 | 0.011899 | 0.055231 | 0.018658 | 0.032157 | 0.039538 | 0.026985 | 0.046299 | 0.030532 | 0.13287 | 0.041831 | 0.06027 | 0.032481 | 0.017056 | 0.083815 | 0.029754 | 0.049844 | 0.058681 | 0.037854 | 0 | 0.06027 | 0 | 0 | 0.040498 | 0.0057604 | 253.2632 | 0.10653 | 19248 | 0 |  | 1.25 | 23502.7903 | 23500 | 19200 | 0 | 0 | 0 | 0 | 0 | 0 | 0
401.1 |  | 0 | 0.031396 | 0.020092 | 0.084127 | 0.028543 | 0.040516 | 0.020849 | 0.011904 | 0.055257 | 0.018668 | 0.032173 | 0.039555 | 0.026995 | 0.046319 | 0.030546 | 0.13294 | 0.041849 | 0.060297 | 0.032497 | 0.017063 | 0.083854 | 0.02977 | 0.049869 | 0.058707 | 0.03787 | 0 | 0.060297 | 0 | 0 | 0.040516 | 0.005763 | 253.3263 | 0.10658 | 19252.8 | 0 |  | 1.25 | 23500.973 | 23500 | 19300 | 0 | 0 | 0 | 0 | 0 | 0 | 0
401.2 |  | 0 | 0.031409 | 0.020102 | 0.08417 | 0.028556 | 0.040533 | 0.02086 | 0.011909 | 0.055282 | 0.018677 | 0.032188 | 0.039572 | 0.027004 | 0.04634 | 0.030561 | 0.13301 | 0.041867 | 0.060324 | 0.032513 | 0.01707 | 0.083894 | 0.029785 | 0.049893 | 0.058733 | 0.037885 | 0 | 0.060324 | 0 | 0 | 0.040533 | 0.0057657 | 253.3895 | 0.10662 | 19257.6 | 0 |  | 1.25 | 23499.1551 | 23500 | 19300 | 0 | 0 | 0 | 0 | 0 | 0 | 0
401.3 |  | 0 | 0.031423 | 0.020111 | 0.084213 | 0.028568 | 0.040551 | 0.02087 | 0.011914 | 0.055308 | 0.018687 | 0.032204 | 0.039589 | 0.027013 | 0.04636 | 0.030575 | 0.13308 | 0.041885 | 0.060352 | 0.032529 | 0.017077 | 0.083933 | 0.029801 | 0.049918 | 0.058759 | 0.037901 | 0 | 0.060352 | 0 | 0 | 0.040551 | 0.0057683 | 253.4526 | 0.10667 | 19262.4 | 0 |  | 1.25 | 23497.3367 | 23500 | 19300 | 0 | 0 | 0 | 0 | 0 | 0 | 0
401.4 |  | 0 | 0.031436 | 0.02012 | 0.084256 | 0.02858 | 0.040569 | 0.020881 | 0.011918 | 0.055333 | 0.018697 | 0.03222 | 0.039607 | 0.027023 | 0.04638 | 0.03059 | 0.13314 | 0.041904 | 0.060379 | 0.032546 | 0.017084 | 0.083972 | 0.029816 | 0.049942 | 0.058785 | 0.037916 | 0 | 0.060379 | 0 | 0 | 0.040569 | 0.005771 | 253.5158 | 0.10672 | 19267.2 | 0 |  | 1.25 | 23495.5178 | 23500 | 19300 | 0 | 0 | 0 | 0 | 0 | 0 | 0
401.5 |  | 0 | 0.03145 | 0.02013 | 0.0843 | 0.028592 | 0.040587 | 0.020891 | 0.011923 | 0.055359 | 0.018707 | 0.032236 | 0.039624 | 0.027032 | 0.046401 | 0.030604 | 0.13321 | 0.041922 | 0.060406 | 0.032562 | 0.017091 | 0.084012 | 0.029831 | 0.049967 | 0.058811 | 0.037932 | 0 | 0.060406 | 0 | 0 | 0.040587 | 0.0057736 | 253.5789 | 0.10677 | 19272 | 0 |  | 1.25 | 23493.6984 | 23500 | 19300 | 0 | 0 | 0 | 0 | 0 | 0 | 0
401.6 |  | 0 | 0.031463 | 0.020139 | 0.084343 | 0.028604 | 0.040605 | 0.020901 | 0.011928 | 0.055384 | 0.018716 | 0.032251 | 0.039641 | 0.027042 | 0.046421 | 0.030618 | 0.13328 | 0.04194 | 0.060433 | 0.032578 | 0.017098 | 0.084051 | 0.029847 | 0.049991 | 0.058837 | 0.037947 | 0 | 0.060433 | 0 | 0 | 0.040605 | 0.0057762 | 253.6421 | 0.10681 | 19276.8 | 0 |  | 1.25 | 23491.8784 | 23500 | 19300 | 0 | 0 | 0 | 0 | 0 | 0 | 0
401.7 |  | 0 | 0.031477 | 0.020148 | 0.084386 | 0.028616 | 0.040622 | 0.020912 | 0.011932 | 0.05541 | 0.018726 | 0.032267 | 0.039659 | 0.027051 | 0.046441 | 0.030633 | 0.13335 | 0.041958 | 0.06046 | 0.032594 | 0.017105 | 0.084091 | 0.029862 | 0.050016 | 0.058863 | 0.037963 | 0 | 0.06046 | 0 | 0 | 0.040622 | 0.0057789 | 253.7053 | 0.10686 | 19281.6 | 0 |  | 1.25 | 23490.0579 | 23500 | 19300 | 0 | 0 | 0 | 0 | 0 | 0 | 0
401.8 |  | 0 | 0.03149 | 0.020158 | 0.084429 | 0.028628 | 0.04064 | 0.020922 | 0.011937 | 0.055436 | 0.018736 | 0.032283 | 0.039676 | 0.027061 | 0.046462 | 0.030647 | 0.13342 | 0.041976 | 0.060487 | 0.03261 | 0.017112 | 0.08413 | 0.029878 | 0.05004 | 0.05889 | 0.037978 | 0 | 0.060487 | 0 | 0 | 0.04064 | 0.0057815 | 253.7684 | 0.10691 | 19286.4 | 0 |  | 1.25 | 23488.2369 | 23500 | 19300 | 0 | 0 | 0 | 0 | 0 | 0 | 0
401.9 |  | 0 | 0.031504 | 0.020167 | 0.084472 | 0.02864 | 0.040658 | 0.020932 | 0.011942 | 0.055461 | 0.018746 | 0.032299 | 0.039693 | 0.02707 | 0.046482 | 0.030662 | 0.13348 | 0.041994 | 0.060514 | 0.032626 | 0.017119 | 0.084169 | 0.029893 | 0.050065 | 0.058916 | 0.037994 | 0 | 0.060514 | 0 | 0 | 0.040658 | 0.0057842 | 253.8316 | 0.10696 | 19291.2 | 0 |  | 1.25 | 23486.4154 | 23500 | 19300 | 0 | 0 | 0 | 0 | 0 | 0 | 0
402 |  | 0 | 0.031517 | 0.020177 | 0.084516 | 0.028652 | 0.040676 | 0.020943 | 0.011947 | 0.055487 | 0.018756 | 0.032314 | 0.039711 | 0.02708 | 0.046503 | 0.030676 | 0.13355 | 0.042012 | 0.060541 | 0.032642 | 0.017126 | 0.084209 | 0.029909 | 0.050089 | 0.058942 | 0.038009 | 0 | 0.060541 | 0 | 0 | 0.040676 | 0.0057868 | 253.8947 | 0.107 | 19296 | 0 |  | 1.25 | 23484.5933 | 23500 | 19300 | 0 | 0 | 0 | 0 | 0 | 0 | 0
402.1 |  | 0 | 0.031531 | 0.020186 | 0.084559 | 0.028664 | 0.040694 | 0.020953 | 0.011951 | 0.055513 | 0.018766 | 0.03233 | 0.039728 | 0.027089 | 0.046523 | 0.03069 | 0.13362 | 0.042031 | 0.060568 | 0.032659 | 0.017133 | 0.084248 | 0.029924 | 0.050114 | 0.058968 | 0.038025 | 0 | 0.060568 | 0 | 0 | 0.040694 | 0.0057894 | 253.9579 | 0.10705 | 19300.8 | 0 |  | 1.25 | 23482.7707 | 23500 | 19300 | 0 | 0 | 0 | 0 | 0 | 0 | 0
402.2 |  | 0 | 0.031544 | 0.020195 | 0.084602 | 0.028676 | 0.040712 | 0.020963 | 0.011956 | 0.055538 | 0.018775 | 0.032346 | 0.039745 | 0.027099 | 0.046543 | 0.030705 | 0.13369 | 0.042049 | 0.060595 | 0.032675 | 0.01714 | 0.084288 | 0.02994 | 0.050138 | 0.058994 | 0.03804 | 0 | 0.060595 | 0 | 0 | 0.040712 | 0.0057921 | 254.0211 | 0.1071 | 19305.6 | 0 |  | 1.25 | 23480.9476 | 23500 | 19300 | 0 | 0 | 0 | 0 | 0 | 0 | 0
402.3 |  | 0 | 0.031558 | 0.020205 | 0.084645 | 0.028688 | 0.040729 | 0.020974 | 0.011961 | 0.055564 | 0.018785 | 0.032362 | 0.039763 | 0.027108 | 0.046564 | 0.030719 | 0.13376 | 0.042067 | 0.060623 | 0.032691 | 0.017147 | 0.084327 | 0.029955 | 0.050163 | 0.05902 | 0.038056 | 0 | 0.060623 | 0 | 0 | 0.040729 | 0.0057947 | 254.0842 | 0.10715 | 19310.4 | 0 |  | 1.25 | 23479.124 | 23500 | 19300 | 0 | 0 | 0 | 0 | 0 | 0 | 0
402.4 |  | 0 | 0.031571 | 0.020214 | 0.084689 | 0.0287 | 0.040747 | 0.020984 | 0.011965 | 0.05559 | 0.018795 | 0.032377 | 0.03978 | 0.027118 | 0.046584 | 0.030734 | 0.13382 | 0.042085 | 0.06065 | 0.032707 | 0.017154 | 0.084366 | 0.029971 | 0.050187 | 0.059047 | 0.038071 | 0 | 0.06065 | 0 | 0 | 0.040747 | 0.0057974 | 254.1474 | 0.10719 | 19315.2 | 0 |  | 1.25 | 23477.2999 | 23500 | 19300 | 0 | 0 | 0 | 0 | 0 | 0 | 0
402.5 |  | 0 | 0.031585 | 0.020223 | 0.084732 | 0.028712 | 0.040765 | 0.020994 | 0.01197 | 0.055615 | 0.018805 | 0.032393 | 0.039797 | 0.027127 | 0.046605 | 0.030748 | 0.13389 | 0.042103 | 0.060677 | 0.032723 | 0.017161 | 0.084406 | 0.029986 | 0.050212 | 0.059073 | 0.038087 | 0 | 0.060677 | 0 | 0 | 0.040765 | 0.0058 | 254.2105 | 0.10724 | 19320 | 0 |  | 1.25 | 23475.4752 | 23500 | 19300 | 0 | 0 | 0 | 0 | 0 | 0 | 0
402.6 |  | 0 | 0.031598 | 0.020233 | 0.084775 | 0.028724 | 0.040783 | 0.021005 | 0.011975 | 0.055641 | 0.018815 | 0.032409 | 0.039815 | 0.027137 | 0.046625 | 0.030762 | 0.13396 | 0.042121 | 0.060704 | 0.032739 | 0.017168 | 0.084445 | 0.030002 | 0.050236 | 0.059099 | 0.038102 | 0 | 0.060704 | 0 | 0 | 0.040783 | 0.0058027 | 254.2737 | 0.10729 | 19324.8 | 0 |  | 1.25 | 23473.65 | 23500 | 19300 | 0 | 0 | 0 | 0 | 0 | 0 | 0
402.7 |  | 0 | 0.031612 | 0.020242 | 0.084819 | 0.028736 | 0.040801 | 0.021015 | 0.01198 | 0.055667 | 0.018824 | 0.032425 | 0.039832 | 0.027147 | 0.046646 | 0.030777 | 0.13403 | 0.04214 | 0.060731 | 0.032756 | 0.017175 | 0.084485 | 0.030017 | 0.050261 | 0.059125 | 0.038118 | 0 | 0.060731 | 0 | 0 | 0.040801 | 0.0058053 | 254.3368 | 0.10734 | 19329.6 | 0 |  | 1.25 | 23471.8243 | 23500 | 19300 | 0 | 0 | 0 | 0 | 0 | 0 | 0
402.8 |  | 0 | 0.031625 | 0.020252 | 0.084862 | 0.028749 | 0.040819 | 0.021026 | 0.011984 | 0.055692 | 0.018834 | 0.032441 | 0.03985 | 0.027156 | 0.046666 | 0.030791 | 0.1341 | 0.042158 | 0.060758 | 0.032772 | 0.017182 | 0.084524 | 0.030033 | 0.050286 | 0.059151 | 0.038133 | 0 | 0.060758 | 0 | 0 | 0.040819 | 0.005808 | 254.4 | 0.10739 | 19334.4 | 0 |  | 1.25 | 23469.9981 | 23500 | 19300 | 0 | 0 | 0 | 0 | 0 | 0 | 0
402.9 |  | 0 | 0.031639 | 0.020261 | 0.084905 | 0.028761 | 0.040837 | 0.021036 | 0.011989 | 0.055718 | 0.018844 | 0.032456 | 0.039867 | 0.027166 | 0.046686 | 0.030806 | 0.13416 | 0.042176 | 0.060786 | 0.032788 | 0.017189 | 0.084564 | 0.030048 | 0.05031 | 0.059177 | 0.038149 | 0 | 0.060786 | 0 | 0 | 0.040837 | 0.0058106 | 254.4632 | 0.10743 | 19339.2 | 0 |  | 1.25 | 23468.1713 | 23500 | 19300 | 0 | 0 | 0 | 0 | 0 | 0 | 0
403 |  | 0 | 0.031652 | 0.02027 | 0.084949 | 0.028773 | 0.040855 | 0.021046 | 0.011994 | 0.055744 | 0.018854 | 0.032472 | 0.039884 | 0.027175 | 0.046707 | 0.03082 | 0.13423 | 0.042194 | 0.060813 | 0.032804 | 0.017196 | 0.084603 | 0.030064 | 0.050335 | 0.059204 | 0.038164 | 0 | 0.060813 | 0 | 0 | 0.040855 | 0.0058132 | 254.5263 | 0.10748 | 19344 | 0 |  | 1.25 | 23466.3441 | 23500 | 19300 | 0 | 0 | 0 | 0 | 0 | 0 | 0
403.1 |  | 0 | 0.031666 | 0.02028 | 0.084992 | 0.028785 | 0.040872 | 0.021057 | 0.011998 | 0.055769 | 0.018864 | 0.032488 | 0.039902 | 0.027185 | 0.046727 | 0.030835 | 0.1343 | 0.042212 | 0.06084 | 0.03282 | 0.017203 | 0.084643 | 0.030079 | 0.050359 | 0.05923 | 0.03818 | 0 | 0.06084 | 0 | 0 | 0.040872 | 0.0058159 | 254.5895 | 0.10753 | 19348.8 | 0 |  | 1.25 | 23464.5163 | 23500 | 19300 | 0 | 0 | 0 | 0 | 0 | 0 | 0
403.2 |  | 0 | 0.031679 | 0.020289 | 0.085035 | 0.028797 | 0.04089 | 0.021067 | 0.012003 | 0.055795 | 0.018874 | 0.032504 | 0.039919 | 0.027194 | 0.046748 | 0.030849 | 0.13437 | 0.042231 | 0.060867 | 0.032837 | 0.01721 | 0.084682 | 0.030095 | 0.050384 | 0.059256 | 0.038195 | 0 | 0.060867 | 0 | 0 | 0.04089 | 0.0058185 | 254.6526 | 0.10758 | 19353.6 | 0 |  | 1.25 | 23462.688 | 23500 | 19400 | 0 | 0 | 0 | 0 | 0 | 0 | 0
403.3 |  | 0 | 0.031693 | 0.020299 | 0.085079 | 0.028809 | 0.040908 | 0.021077 | 0.012008 | 0.055821 | 0.018883 | 0.03252 | 0.039936 | 0.027204 | 0.046768 | 0.030863 | 0.13444 | 0.042249 | 0.060894 | 0.032853 | 0.017217 | 0.084722 | 0.03011 | 0.050408 | 0.059282 | 0.038211 | 0 | 0.060894 | 0 | 0 | 0.040908 | 0.0058212 | 254.7158 | 0.10762 | 19358.4 | 0 |  | 1.25 | 23460.8591 | 23500 | 19400 | 0 | 0 | 0 | 0 | 0 | 0 | 0
403.4 |  | 0 | 0.031707 | 0.020308 | 0.085122 | 0.028821 | 0.040926 | 0.021088 | 0.012013 | 0.055846 | 0.018893 | 0.032535 | 0.039954 | 0.027213 | 0.046789 | 0.030878 | 0.1345 | 0.042267 | 0.060921 | 0.032869 | 0.017224 | 0.084761 | 0.030126 | 0.050433 | 0.059309 | 0.038227 | 0 | 0.060921 | 0 | 0 | 0.040926 | 0.0058238 | 254.7789 | 0.10767 | 19363.2 | 0 |  | 1.25 | 23459.0298 | 23500 | 19400 | 0 | 0 | 0 | 0 | 0 | 0 | 0
403.5 |  | 0 | 0.03172 | 0.020317 | 0.085165 | 0.028833 | 0.040944 | 0.021098 | 0.012017 | 0.055872 | 0.018903 | 0.032551 | 0.039971 | 0.027223 | 0.046809 | 0.030892 | 0.13457 | 0.042285 | 0.060949 | 0.032885 | 0.017231 | 0.084801 | 0.030141 | 0.050458 | 0.059335 | 0.038242 | 0 | 0.060949 | 0 | 0 | 0.040944 | 0.0058265 | 254.8421 | 0.10772 | 19368 | 0 |  | 1.25 | 23457.1999 | 23500 | 19400 | 0 | 0 | 0 | 0 | 0 | 0 | 0
403.6 |  | 0 | 0.031734 | 0.020327 | 0.085209 | 0.028845 | 0.040962 | 0.021109 | 0.012022 | 0.055898 | 0.018913 | 0.032567 | 0.039989 | 0.027232 | 0.04683 | 0.030907 | 0.13464 | 0.042303 | 0.060976 | 0.032901 | 0.017238 | 0.08484 | 0.030157 | 0.050482 | 0.059361 | 0.038258 | 0 | 0.060976 | 0 | 0 | 0.040962 | 0.0058291 | 254.9053 | 0.10777 | 19372.8 | 0 |  | 1.25 | 23455.3695 | 23500 | 19400 | 0 | 0 | 0 | 0 | 0 | 0 | 0
403.7 |  | 0 | 0.031747 | 0.020336 | 0.085252 | 0.028857 | 0.04098 | 0.021119 | 0.012027 | 0.055924 | 0.018923 | 0.032583 | 0.040006 | 0.027242 | 0.04685 | 0.030921 | 0.13471 | 0.042322 | 0.061003 | 0.032918 | 0.017245 | 0.08488 | 0.030173 | 0.050507 | 0.059387 | 0.038273 | 0 | 0.061003 | 0 | 0 | 0.04098 | 0.0058318 | 254.9684 | 0.10781 | 19377.6 | 0 |  | 1.25 | 23453.5386 | 23500 | 19400 | 0 | 0 | 0 | 0 | 0 | 0 | 0
403.8 |  | 0 | 0.031761 | 0.020346 | 0.085296 | 0.028869 | 0.040998 | 0.021129 | 0.012032 | 0.055949 | 0.018933 | 0.032599 | 0.040023 | 0.027251 | 0.046871 | 0.030936 | 0.13478 | 0.04234 | 0.06103 | 0.032934 | 0.017252 | 0.08492 | 0.030188 | 0.050532 | 0.059414 | 0.038289 | 0 | 0.06103 | 0 | 0 | 0.040998 | 0.0058345 | 255.0316 | 0.10786 | 19382.4 | 0 |  | 1.25 | 23451.7071 | 23500 | 19400 | 0 | 0 | 0 | 0 | 0 | 0 | 0
403.9 |  | 0 | 0.031774 | 0.020355 | 0.085339 | 0.028882 | 0.041016 | 0.02114 | 0.012036 | 0.055975 | 0.018943 | 0.032614 | 0.040041 | 0.027261 | 0.046891 | 0.03095 | 0.13485 | 0.042358 | 0.061058 | 0.03295 | 0.017259 | 0.084959 | 0.030204 | 0.050556 | 0.05944 | 0.038305 | 0 | 0.061058 | 0 | 0 | 0.041016 | 0.0058371 | 255.0947 | 0.10791 | 19387.2 | 0 |  | 1.25 | 23449.8752 | 23400 | 19400 | 0 | 0 | 0 | 0 | 0 | 0 | 0
404 |  | 0 | 0.031788 | 0.020364 | 0.085383 | 0.028894 | 0.041033 | 0.02115 | 0.012041 | 0.056001 | 0.018952 | 0.03263 | 0.040058 | 0.02727 | 0.046912 | 0.030965 | 0.13491 | 0.042376 | 0.061085 | 0.032966 | 0.017266 | 0.084999 | 0.030219 | 0.050581 | 0.059466 | 0.03832 | 0 | 0.061085 | 0 | 0 | 0.041033 | 0.0058398 | 255.1579 | 0.10796 | 19392 | 0 |  | 1.25 | 23448.0427 | 23400 | 19400 | 0 | 0 | 0 | 0 | 0 | 0 | 0
404.1 |  | 0 | 0.031801 | 0.020374 | 0.085426 | 0.028906 | 0.041051 | 0.021161 | 0.012046 | 0.056027 | 0.018962 | 0.032646 | 0.040076 | 0.02728 | 0.046932 | 0.030979 | 0.13498 | 0.042395 | 0.061112 | 0.032983 | 0.017273 | 0.085038 | 0.030235 | 0.050605 | 0.059492 | 0.038336 | 0 | 0.061112 | 0 | 0 | 0.041051 | 0.0058424 | 255.2211 | 0.10801 | 19396.8 | 0 |  | 1.25 | 23446.2097 | 23400 | 19400 | 0 | 0 | 0 | 0 | 0 | 0 | 0
404.2 |  | 0 | 0.031815 | 0.020383 | 0.08547 | 0.028918 | 0.041069 | 0.021171 | 0.012051 | 0.056052 | 0.018972 | 0.032662 | 0.040093 | 0.02729 | 0.046953 | 0.030994 | 0.13505 | 0.042413 | 0.061139 | 0.032999 | 0.01728 | 0.085078 | 0.03025 | 0.05063 | 0.059519 | 0.038351 | 0 | 0.061139 | 0 | 0 | 0.041069 | 0.0058451 | 255.2842 | 0.10805 | 19401.6 | 0 |  | 1.25 | 23444.3762 | 23400 | 19400 | 0 | 0 | 0 | 0 | 0 | 0 | 0
404.3 |  | 0 | 0.031829 | 0.020393 | 0.085513 | 0.02893 | 0.041087 | 0.021181 | 0.012055 | 0.056078 | 0.018982 | 0.032678 | 0.040111 | 0.027299 | 0.046973 | 0.031008 | 0.13512 | 0.042431 | 0.061167 | 0.033015 | 0.017287 | 0.085118 | 0.030266 | 0.050655 | 0.059545 | 0.038367 | 0 | 0.061167 | 0 | 0 | 0.041087 | 0.0058477 | 255.3474 | 0.1081 | 19406.4 | 0 |  | 1.25 | 23442.5422 | 23400 | 19400 | 0 | 0 | 0 | 0 | 0 | 0 | 0
404.4 |  | 0 | 0.031842 | 0.020402 | 0.085557 | 0.028942 | 0.041105 | 0.021192 | 0.01206 | 0.056104 | 0.018992 | 0.032694 | 0.040128 | 0.027309 | 0.046994 | 0.031023 | 0.13519 | 0.042449 | 0.061194 | 0.033031 | 0.017294 | 0.085157 | 0.030281 | 0.050679 | 0.059571 | 0.038383 | 0 | 0.061194 | 0 | 0 | 0.041105 | 0.0058504 | 255.4105 | 0.10815 | 19411.2 | 0 |  | 1.25 | 23440.7076 | 23400 | 19400 | 0 | 0 | 0 | 0 | 0 | 0 | 0
404.5 |  | 0 | 0.031856 | 0.020412 | 0.0856 | 0.028954 | 0.041123 | 0.021202 | 0.012065 | 0.05613 | 0.019002 | 0.032709 | 0.040145 | 0.027318 | 0.047014 | 0.031037 | 0.13526 | 0.042468 | 0.061221 | 0.033048 | 0.017301 | 0.085197 | 0.030297 | 0.050704 | 0.059597 | 0.038398 | 0 | 0.061221 | 0 | 0 | 0.041123 | 0.005853 | 255.4737 | 0.1082 | 19416 | 0 |  | 1.25 | 23438.8726 | 23400 | 19400 | 0 | 0 | 0 | 0 | 0 | 0 | 0
404.6 |  | 0 | 0.031869 | 0.020421 | 0.085644 | 0.028966 | 0.041141 | 0.021213 | 0.012069 | 0.056155 | 0.019012 | 0.032725 | 0.040163 | 0.027328 | 0.047035 | 0.031052 | 0.13532 | 0.042486 | 0.061248 | 0.033064 | 0.017308 | 0.085236 | 0.030313 | 0.050729 | 0.059624 | 0.038414 | 0 | 0.061248 | 0 | 0 | 0.041141 | 0.0058557 | 255.5368 | 0.10825 | 19420.8 | 0 |  | 1.25 | 23437.037 | 23400 | 19400 | 0 | 0 | 0 | 0 | 0 | 0 | 0
404.7 |  | 0 | 0.031883 | 0.02043 | 0.085687 | 0.028979 | 0.041159 | 0.021223 | 0.012074 | 0.056181 | 0.019022 | 0.032741 | 0.04018 | 0.027337 | 0.047055 | 0.031066 | 0.13539 | 0.042504 | 0.061276 | 0.03308 | 0.017315 | 0.085276 | 0.030328 | 0.050753 | 0.05965 | 0.03843 | 0 | 0.061276 | 0 | 0 | 0.041159 | 0.0058584 | 255.6 | 0.10829 | 19425.6 | 0 |  | 1.25 | 23435.2009 | 23400 | 19400 | 0 | 0 | 0 | 0 | 0 | 0 | 0
404.8 |  | 0 | 0.031896 | 0.02044 | 0.085731 | 0.028991 | 0.041177 | 0.021234 | 0.012079 | 0.056207 | 0.019031 | 0.032757 | 0.040198 | 0.027347 | 0.047076 | 0.031081 | 0.13546 | 0.042522 | 0.061303 | 0.033096 | 0.017322 | 0.085316 | 0.030344 | 0.050778 | 0.059676 | 0.038445 | 0 | 0.061303 | 0 | 0 | 0.041177 | 0.005861 | 255.6632 | 0.10834 | 19430.4 | 0 |  | 1.25 | 23433.3643 | 23400 | 19400 | 0 | 0 | 0 | 0 | 0 | 0 | 0
404.9 |  | 0 | 0.03191 | 0.020449 | 0.085774 | 0.029003 | 0.041195 | 0.021244 | 0.012084 | 0.056233 | 0.019041 | 0.032773 | 0.040215 | 0.027356 | 0.047096 | 0.031095 | 0.13553 | 0.042541 | 0.06133 | 0.033113 | 0.017329 | 0.085355 | 0.030359 | 0.050803 | 0.059703 | 0.038461 | 0 | 0.06133 | 0 | 0 | 0.041195 | 0.0058637 | 255.7263 | 0.10839 | 19435.2 | 0 |  | 1.25 | 23431.5271 | 23400 | 19400 | 0 | 0 | 0 | 0 | 0 | 0 | 0
405 |  | 0 | 0.031924 | 0.020459 | 0.085818 | 0.029015 | 0.041213 | 0.021254 | 0.012088 | 0.056259 | 0.019051 | 0.032789 | 0.040233 | 0.027366 | 0.047117 | 0.03111 | 0.1356 | 0.042559 | 0.061358 | 0.033129 | 0.017336 | 0.085395 | 0.030375 | 0.050828 | 0.059729 | 0.038477 | 0 | 0.061358 | 0 | 0 | 0.041213 | 0.0058663 | 255.7895 | 0.10844 | 19440 | 0 |  | 1.25 | 23429.6895 | 23400 | 19400 | 0 | 0 | 0 | 0 | 0 | 0 | 0
405.1 |  | 0 | 0.031937 | 0.020468 | 0.085861 | 0.029027 | 0.041231 | 0.021265 | 0.012093 | 0.056284 | 0.019061 | 0.032805 | 0.04025 | 0.027376 | 0.047137 | 0.031124 | 0.13567 | 0.042577 | 0.061385 | 0.033145 | 0.017343 | 0.085435 | 0.030391 | 0.050852 | 0.059755 | 0.038492 | 0 | 0.061385 | 0 | 0 | 0.041231 | 0.005869 | 255.8526 | 0.10848 | 19444.8 | 0 |  | 1.25 | 23427.8513 | 23400 | 19400 | 0 | 0 | 0 | 0 | 0 | 0 | 0
405.2 |  | 0 | 0.031951 | 0.020478 | 0.085905 | 0.029039 | 0.041249 | 0.021275 | 0.012098 | 0.05631 | 0.019071 | 0.032821 | 0.040267 | 0.027385 | 0.047158 | 0.031139 | 0.13573 | 0.042595 | 0.061412 | 0.033162 | 0.01735 | 0.085474 | 0.030406 | 0.050877 | 0.059782 | 0.038508 | 0 | 0.061412 | 0 | 0 | 0.041249 | 0.0058717 | 255.9158 | 0.10853 | 19449.6 | 0 |  | 1.25 | 23426.0126 | 23400 | 19400 | 0 | 0 | 0 | 0 | 0 | 0 | 0
405.3 |  | 0 | 0.031964 | 0.020487 | 0.085949 | 0.029051 | 0.041267 | 0.021286 | 0.012103 | 0.056336 | 0.019081 | 0.032836 | 0.040285 | 0.027395 | 0.047178 | 0.031153 | 0.1358 | 0.042614 | 0.061439 | 0.033178 | 0.017357 | 0.085514 | 0.030422 | 0.050902 | 0.059808 | 0.038524 | 0 | 0.061439 | 0 | 0 | 0.041267 | 0.0058743 | 255.9789 | 0.10858 | 19454.4 | 0 |  | 1.25 | 23424.1734 | 23400 | 19500 | 0 | 0 | 0 | 0 | 0 | 0 | 0
405.4 |  | 0 | 0.031978 | 0.020496 | 0.085992 | 0.029064 | 0.041285 | 0.021296 | 0.012107 | 0.056362 | 0.019091 | 0.032852 | 0.040302 | 0.027404 | 0.047199 | 0.031168 | 0.13587 | 0.042632 | 0.061467 | 0.033194 | 0.017364 | 0.085554 | 0.030437 | 0.050926 | 0.059834 | 0.038539 | 0 | 0.061467 | 0 | 0 | 0.041285 | 0.005877 | 256.0421 | 0.10863 | 19459.2 | 0 |  | 1.25 | 23422.3336 | 23400 | 19500 | 0 | 0 | 0 | 0 | 0 | 0 | 0
405.5 |  | 0 | 0.031991 | 0.020506 | 0.086036 | 0.029076 | 0.041303 | 0.021307 | 0.012112 | 0.056388 | 0.019101 | 0.032868 | 0.04032 | 0.027414 | 0.047219 | 0.031182 | 0.13594 | 0.04265 | 0.061494 | 0.03321 | 0.017371 | 0.085594 | 0.030453 | 0.050951 | 0.059861 | 0.038555 | 0 | 0.061494 | 0 | 0 | 0.041303 | 0.0058796 | 256.1053 | 0.10868 | 19464 | 0 |  | 1.25 | 23420.4934 | 23400 | 19500 | 0 | 0 | 0 | 0 | 0 | 0 | 0
405.6 |  | 0 | 0.032005 | 0.020515 | 0.086079 | 0.029088 | 0.041321 | 0.021317 | 0.012117 | 0.056413 | 0.019111 | 0.032884 | 0.040337 | 0.027424 | 0.04724 | 0.031197 | 0.13601 | 0.042669 | 0.061521 | 0.033227 | 0.017378 | 0.085633 | 0.030469 | 0.050976 | 0.059887 | 0.038571 | 0 | 0.061521 | 0 | 0 | 0.041321 | 0.0058823 | 256.1684 | 0.10872 | 19468.8 | 0 |  | 1.25 | 23418.6526 | 23400 | 19500 | 0 | 0 | 0 | 0 | 0 | 0 | 0
405.7 |  | 0 | 0.032019 | 0.020525 | 0.086123 | 0.0291 | 0.041339 | 0.021327 | 0.012122 | 0.056439 | 0.01912 | 0.0329 | 0.040355 | 0.027433 | 0.047261 | 0.031211 | 0.13608 | 0.042687 | 0.061549 | 0.033243 | 0.017385 | 0.085673 | 0.030484 | 0.051001 | 0.059913 | 0.038586 | 0 | 0.061549 | 0 | 0 | 0.041339 | 0.005885 | 256.2316 | 0.10877 | 19473.6 | 0 |  | 1.25 | 23416.8113 | 23400 | 19500 | 0 | 0 | 0 | 0 | 0 | 0 | 0
405.8 |  | 0 | 0.032032 | 0.020534 | 0.086167 | 0.029112 | 0.041357 | 0.021338 | 0.012126 | 0.056465 | 0.01913 | 0.032916 | 0.040372 | 0.027443 | 0.047281 | 0.031226 | 0.13615 | 0.042705 | 0.061576 | 0.033259 | 0.017392 | 0.085713 | 0.0305 | 0.051025 | 0.05994 | 0.038602 | 0 | 0.061576 | 0 | 0 | 0.041357 | 0.0058876 | 256.2947 | 0.10882 | 19478.4 | 0 |  | 1.25 | 23414.9695 | 23400 | 19500 | 0 | 0 | 0 | 0 | 0 | 0 | 0
405.9 |  | 0 | 0.032046 | 0.020544 | 0.08621 | 0.029124 | 0.041375 | 0.021348 | 0.012131 | 0.056491 | 0.01914 | 0.032932 | 0.04039 | 0.027452 | 0.047302 | 0.03124 | 0.13621 | 0.042723 | 0.061603 | 0.033276 | 0.017399 | 0.085753 | 0.030516 | 0.05105 | 0.059966 | 0.038618 | 0 | 0.061603 | 0 | 0 | 0.041375 | 0.0058903 | 256.3579 | 0.10887 | 19483.2 | 0 |  | 1.25 | 23413.1272 | 23400 | 19500 | 0 | 0 | 0 | 0 | 0 | 0 | 0
406 |  | 0 | 0.03206 | 0.020553 | 0.086254 | 0.029136 | 0.041393 | 0.021359 | 0.012136 | 0.056517 | 0.01915 | 0.032948 | 0.040407 | 0.027462 | 0.047322 | 0.031255 | 0.13628 | 0.042742 | 0.061631 | 0.033292 | 0.017406 | 0.085792 | 0.030531 | 0.051075 | 0.059992 | 0.038633 | 0 | 0.061631 | 0 | 0 | 0.041393 | 0.005893 | 256.4211 | 0.10892 | 19488 | 0 |  | 1.25 | 23411.2844 | 23400 | 19500 | 0 | 0 | 0 | 0 | 0 | 0 | 0
406.1 |  | 0 | 0.032073 | 0.020563 | 0.086298 | 0.029149 | 0.041411 | 0.021369 | 0.012141 | 0.056543 | 0.01916 | 0.032964 | 0.040425 | 0.027472 | 0.047343 | 0.031269 | 0.13635 | 0.04276 | 0.061658 | 0.033308 | 0.017413 | 0.085832 | 0.030547 | 0.0511 | 0.060019 | 0.038649 | 0 | 0.061658 | 0 | 0 | 0.041411 | 0.0058956 | 256.4842 | 0.10896 | 19492.8 | 0 |  | 1.25 | 23409.4411 | 23400 | 19500 | 0 | 0 | 0 | 0 | 0 | 0 | 0
406.2 |  | 0 | 0.032087 | 0.020572 | 0.086342 | 0.029161 | 0.041429 | 0.02138 | 0.012145 | 0.056569 | 0.01917 | 0.03298 | 0.040442 | 0.027481 | 0.047363 | 0.031284 | 0.13642 | 0.042778 | 0.061686 | 0.033325 | 0.01742 | 0.085872 | 0.030562 | 0.051124 | 0.060045 | 0.038665 | 0 | 0.061686 | 0 | 0 | 0.041429 | 0.0058983 | 256.5474 | 0.10901 | 19497.6 | 0 |  | 1.25 | 23407.5972 | 23400 | 19500 | 0 | 0 | 0 | 0 | 0 | 0 | 0
406.3 |  | 0 | 0.0321 | 0.020582 | 0.086385 | 0.029173 | 0.041447 | 0.02139 | 0.01215 | 0.056595 | 0.01918 | 0.032995 | 0.04046 | 0.027491 | 0.047384 | 0.031298 | 0.13649 | 0.042797 | 0.061713 | 0.033341 | 0.017427 | 0.085912 | 0.030578 | 0.051149 | 0.060071 | 0.038681 | 0 | 0.061713 | 0 | 0 | 0.041447 | 0.005901 | 256.6105 | 0.10906 | 19502.4 | 0 |  | 1.25 | 23405.7528 | 23400 | 19500 | 0 | 0 | 0 | 0 | 0 | 0 | 0
406.4 |  | 0 | 0.032114 | 0.020591 | 0.086429 | 0.029185 | 0.041465 | 0.021401 | 0.012155 | 0.05662 | 0.01919 | 0.033011 | 0.040477 | 0.0275 | 0.047405 | 0.031313 | 0.13656 | 0.042815 | 0.06174 | 0.033357 | 0.017434 | 0.085952 | 0.030594 | 0.051174 | 0.060098 | 0.038696 | 0 | 0.06174 | 0 | 0 | 0.041465 | 0.0059036 | 256.6737 | 0.10911 | 19507.2 | 0 |  | 1.25 | 23403.9079 | 23400 | 19500 | 0 | 0 | 0 | 0 | 0 | 0 | 0
406.5 |  | 0 | 0.032128 | 0.0206 | 0.086473 | 0.029197 | 0.041483 | 0.021411 | 0.01216 | 0.056646 | 0.0192 | 0.033027 | 0.040495 | 0.02751 | 0.047425 | 0.031327 | 0.13663 | 0.042833 | 0.061768 | 0.033374 | 0.017441 | 0.085991 | 0.030609 | 0.051199 | 0.060124 | 0.038712 | 0 | 0.061768 | 0 | 0 | 0.041483 | 0.0059063 | 256.7368 | 0.10916 | 19512 | 0 |  | 1.25 | 23402.0625 | 23400 | 19500 | 0 | 0 | 0 | 0 | 0 | 0 | 0
406.6 |  | 0 | 0.032141 | 0.02061 | 0.086516 | 0.029209 | 0.041501 | 0.021422 | 0.012164 | 0.056672 | 0.01921 | 0.033043 | 0.040512 | 0.02752 | 0.047446 | 0.031342 | 0.1367 | 0.042852 | 0.061795 | 0.03339 | 0.017448 | 0.086031 | 0.030625 | 0.051223 | 0.060151 | 0.038728 | 0 | 0.061795 | 0 | 0 | 0.041501 | 0.005909 | 256.8 | 0.1092 | 19516.8 | 0 |  | 1.25 | 23400.2166 | 23400 | 19500 | 0 | 0 | 0 | 0 | 0 | 0 | 0
406.7 |  | 0 | 0.032155 | 0.020619 | 0.08656 | 0.029222 | 0.041519 | 0.021432 | 0.012169 | 0.056698 | 0.01922 | 0.033059 | 0.04053 | 0.027529 | 0.047466 | 0.031357 | 0.13676 | 0.04287 | 0.061822 | 0.033406 | 0.017456 | 0.086071 | 0.030641 | 0.051248 | 0.060177 | 0.038744 | 0 | 0.061822 | 0 | 0 | 0.041519 | 0.0059116 | 256.8632 | 0.10925 | 19521.6 | 0 |  | 1.25 | 23398.3702 | 23400 | 19500 | 0 | 0 | 0 | 0 | 0 | 0 | 0
406.8 |  | 0 | 0.032169 | 0.020629 | 0.086604 | 0.029234 | 0.041537 | 0.021443 | 0.012174 | 0.056724 | 0.01923 | 0.033075 | 0.040547 | 0.027539 | 0.047487 | 0.031371 | 0.13683 | 0.042888 | 0.06185 | 0.033423 | 0.017463 | 0.086111 | 0.030656 | 0.051273 | 0.060203 | 0.038759 | 0 | 0.06185 | 0 | 0 | 0.041537 | 0.0059143 | 256.9263 | 0.1093 | 19526.4 | 0 |  | 1.25 | 23396.5232 | 23400 | 19500 | 0 | 0 | 0 | 0 | 0 | 0 | 0
406.9 |  | 0 | 0.032182 | 0.020638 | 0.086648 | 0.029246 | 0.041555 | 0.021453 | 0.012179 | 0.05675 | 0.01924 | 0.033091 | 0.040565 | 0.027548 | 0.047508 | 0.031386 | 0.1369 | 0.042907 | 0.061877 | 0.033439 | 0.01747 | 0.086151 | 0.030672 | 0.051298 | 0.06023 | 0.038775 | 0 | 0.061877 | 0 | 0 | 0.041555 | 0.005917 | 256.9895 | 0.10935 | 19531.2 | 0 |  | 1.25 | 23394.6757 | 23400 | 19500 | 0 | 0 | 0 | 0 | 0 | 0 | 0
407 |  | 0 | 0.032196 | 0.020648 | 0.086692 | 0.029258 | 0.041573 | 0.021464 | 0.012183 | 0.056776 | 0.019249 | 0.033107 | 0.040582 | 0.027558 | 0.047528 | 0.0314 | 0.13697 | 0.042925 | 0.061905 | 0.033455 | 0.017477 | 0.086191 | 0.030688 | 0.051323 | 0.060256 | 0.038791 | 0 | 0.061905 | 0 | 0 | 0.041573 | 0.0059197 | 257.0526 | 0.1094 | 19536 | 0 |  | 1.25 | 23392.8277 | 23400 | 19500 | 0 | 0 | 0 | 0 | 0 | 0 | 0
407.1 |  | 0 | 0.032209 | 0.020657 | 0.086735 | 0.02927 | 0.041591 | 0.021474 | 0.012188 | 0.056802 | 0.019259 | 0.033123 | 0.0406 | 0.027568 | 0.047549 | 0.031415 | 0.13704 | 0.042943 | 0.061932 | 0.033472 | 0.017484 | 0.08623 | 0.030703 | 0.051348 | 0.060283 | 0.038807 | 0 | 0.061932 | 0 | 0 | 0.041591 | 0.0059223 | 257.1158 | 0.10945 | 19540.8 | 0 |  | 1.25 | 23390.9792 | 23400 | 19500 | 0 | 0 | 0 | 0 | 0 | 0 | 0
407.2 |  | 0 | 0.032223 | 0.020667 | 0.086779 | 0.029283 | 0.041609 | 0.021485 | 0.012193 | 0.056828 | 0.019269 | 0.033139 | 0.040617 | 0.027577 | 0.047569 | 0.031429 | 0.13711 | 0.042962 | 0.06196 | 0.033488 | 0.017491 | 0.08627 | 0.030719 | 0.051372 | 0.060309 | 0.038822 | 0 | 0.06196 | 0 | 0 | 0.041609 | 0.005925 | 257.1789 | 0.10949 | 19545.6 | 0 |  | 1.25 | 23389.1302 | 23400 | 19500 | 0 | 0 | 0 | 0 | 0 | 0 | 0
407.3 |  | 0 | 0.032237 | 0.020676 | 0.086823 | 0.029295 | 0.041627 | 0.021495 | 0.012198 | 0.056854 | 0.019279 | 0.033155 | 0.040635 | 0.027587 | 0.04759 | 0.031444 | 0.13718 | 0.04298 | 0.061987 | 0.033504 | 0.017498 | 0.08631 | 0.030735 | 0.051397 | 0.060336 | 0.038838 | 0 | 0.061987 | 0 | 0 | 0.041627 | 0.0059277 | 257.2421 | 0.10954 | 19550.4 | 0 |  | 1.25 | 23387.2807 | 23400 | 19600 | 0 | 0 | 0 | 0 | 0 | 0 | 0
407.4 |  | 0 | 0.03225 | 0.020686 | 0.086867 | 0.029307 | 0.041645 | 0.021506 | 0.012203 | 0.05688 | 0.019289 | 0.033171 | 0.040652 | 0.027597 | 0.047611 | 0.031459 | 0.13725 | 0.042998 | 0.062014 | 0.033521 | 0.017505 | 0.08635 | 0.030751 | 0.051422 | 0.060362 | 0.038854 | 0 | 0.062014 | 0 | 0 | 0.041645 | 0.0059303 | 257.3053 | 0.10959 | 19555.2 | 0 |  | 1.25 | 23385.4307 | 23400 | 19600 | 0 | 0 | 0 | 0 | 0 | 0 | 0
407.5 |  | 0 | 0.032264 | 0.020695 | 0.086911 | 0.029319 | 0.041663 | 0.021516 | 0.012207 | 0.056906 | 0.019299 | 0.033187 | 0.04067 | 0.027606 | 0.047631 | 0.031473 | 0.13731 | 0.043017 | 0.062042 | 0.033537 | 0.017512 | 0.08639 | 0.030766 | 0.051447 | 0.060389 | 0.03887 | 0 | 0.062042 | 0 | 0 | 0.041663 | 0.005933 | 257.3684 | 0.10964 | 19560 | 0 |  | 1.25 | 23383.5801 | 23400 | 19600 | 0 | 0 | 0 | 0 | 0 | 0 | 0
407.6 |  | 0 | 0.032278 | 0.020705 | 0.086954 | 0.029331 | 0.041681 | 0.021526 | 0.012212 | 0.056932 | 0.019309 | 0.033203 | 0.040687 | 0.027616 | 0.047652 | 0.031488 | 0.13738 | 0.043035 | 0.062069 | 0.033554 | 0.017519 | 0.08643 | 0.030782 | 0.051472 | 0.060415 | 0.038886 | 0 | 0.062069 | 0 | 0 | 0.041681 | 0.0059357 | 257.4316 | 0.10969 | 19564.8 | 0 |  | 1.25 | 23381.729 | 23400 | 19600 | 0 | 0 | 0 | 0 | 0 | 0 | 0
407.7 |  | 0 | 0.032291 | 0.020714 | 0.086998 | 0.029344 | 0.041699 | 0.021537 | 0.012217 | 0.056957 | 0.019319 | 0.033219 | 0.040705 | 0.027625 | 0.047673 | 0.031502 | 0.13745 | 0.043054 | 0.062097 | 0.03357 | 0.017526 | 0.08647 | 0.030798 | 0.051497 | 0.060441 | 0.038901 | 0 | 0.062097 | 0 | 0 | 0.041699 | 0.0059384 | 257.4947 | 0.10973 | 19569.6 | 0 |  | 1.25 | 23379.8775 | 23400 | 19600 | 0 | 0 | 0 | 0 | 0 | 0 | 0
407.8 |  | 0 | 0.032305 | 0.020724 | 0.087042 | 0.029356 | 0.041717 | 0.021547 | 0.012222 | 0.056983 | 0.019329 | 0.033235 | 0.040723 | 0.027635 | 0.047693 | 0.031517 | 0.13752 | 0.043072 | 0.062124 | 0.033586 | 0.017533 | 0.08651 | 0.030813 | 0.051521 | 0.060468 | 0.038917 | 0 | 0.062124 | 0 | 0 | 0.041717 | 0.005941 | 257.5579 | 0.10978 | 19574.4 | 0 |  | 1.25 | 23378.0254 | 23400 | 19600 | 0 | 0 | 0 | 0 | 0 | 0 | 0
407.9 |  | 0 | 0.032319 | 0.020733 | 0.087086 | 0.029368 | 0.041735 | 0.021558 | 0.012226 | 0.057009 | 0.019339 | 0.033251 | 0.04074 | 0.027645 | 0.047714 | 0.031532 | 0.13759 | 0.04309 | 0.062152 | 0.033603 | 0.01754 | 0.08655 | 0.030829 | 0.051546 | 0.060494 | 0.038933 | 0 | 0.062152 | 0 | 0 | 0.041735 | 0.0059437 | 257.6211 | 0.10983 | 19579.2 | 0 |  | 1.25 | 23376.1727 | 23400 | 19600 | 0 | 0 | 0 | 0 | 0 | 0 | 0
408 |  | 0 | 0.032332 | 0.020743 | 0.08713 | 0.02938 | 0.041753 | 0.021569 | 0.012231 | 0.057035 | 0.019349 | 0.033267 | 0.040758 | 0.027654 | 0.047735 | 0.031546 | 0.13766 | 0.043109 | 0.062179 | 0.033619 | 0.017547 | 0.08659 | 0.030845 | 0.051571 | 0.060521 | 0.038949 | 0 | 0.062179 | 0 | 0 | 0.041753 | 0.0059464 | 257.6842 | 0.10988 | 19584 | 0 |  | 1.25 | 23374.3196 | 23400 | 19600 | 0 | 0 | 0 | 0 | 0 | 0 | 0
408.1 |  | 0 | 0.032346 | 0.020752 | 0.087174 | 0.029392 | 0.041771 | 0.021579 | 0.012236 | 0.057061 | 0.019359 | 0.033283 | 0.040775 | 0.027664 | 0.047755 | 0.031561 | 0.13773 | 0.043127 | 0.062207 | 0.033636 | 0.017554 | 0.08663 | 0.030861 | 0.051596 | 0.060547 | 0.038965 | 0 | 0.062207 | 0 | 0 | 0.041771 | 0.0059491 | 257.7474 | 0.10993 | 19588.8 | 0 |  | 1.25 | 23372.466 | 23400 | 19600 | 0 | 0 | 0 | 0 | 0 | 0 | 0
408.2 |  | 0 | 0.03236 | 0.020762 | 0.087218 | 0.029405 | 0.041789 | 0.02159 | 0.012241 | 0.057087 | 0.019369 | 0.033299 | 0.040793 | 0.027674 | 0.047776 | 0.031575 | 0.1378 | 0.043145 | 0.062234 | 0.033652 | 0.017561 | 0.08667 | 0.030876 | 0.051621 | 0.060574 | 0.03898 | 0 | 0.062234 | 0 | 0 | 0.041789 | 0.0059518 | 257.8105 | 0.10998 | 19593.6 | 0 |  | 1.25 | 23370.6118 | 23400 | 19600 | 0 | 0 | 0 | 0 | 0 | 0 | 0
408.3 |  | 0 | 0.032373 | 0.020771 | 0.087262 | 0.029417 | 0.041807 | 0.0216 | 0.012245 | 0.057113 | 0.019379 | 0.033315 | 0.04081 | 0.027683 | 0.047797 | 0.03159 | 0.13787 | 0.043164 | 0.062262 | 0.033668 | 0.017569 | 0.08671 | 0.030892 | 0.051646 | 0.0606 | 0.038996 | 0 | 0.062262 | 0 | 0 | 0.041807 | 0.0059544 | 257.8737 | 0.11002 | 19598.4 | 0 |  | 1.25 | 23368.7572 | 23400 | 19600 | 0 | 0 | 0 | 0 | 0 | 0 | 0
408.4 |  | 0 | 0.032387 | 0.020781 | 0.087306 | 0.029429 | 0.041825 | 0.021611 | 0.01225 | 0.057139 | 0.019389 | 0.033331 | 0.040828 | 0.027693 | 0.047817 | 0.031605 | 0.13793 | 0.043182 | 0.062289 | 0.033685 | 0.017576 | 0.08675 | 0.030908 | 0.051671 | 0.060627 | 0.039012 | 0 | 0.062289 | 0 | 0 | 0.041825 | 0.0059571 | 257.9368 | 0.11007 | 19603.2 | 0 |  | 1.25 | 23366.902 | 23400 | 19600 | 0 | 0 | 0 | 0 | 0 | 0 | 0
408.5 |  | 0 | 0.032401 | 0.02079 | 0.08735 | 0.029441 | 0.041843 | 0.021621 | 0.012255 | 0.057165 | 0.019399 | 0.033347 | 0.040845 | 0.027703 | 0.047838 | 0.031619 | 0.138 | 0.043201 | 0.062317 | 0.033701 | 0.017583 | 0.08679 | 0.030923 | 0.051696 | 0.060653 | 0.039028 | 0 | 0.062317 | 0 | 0 | 0.041843 | 0.0059598 | 258 | 0.11012 | 19608 | 0 |  | 1.25 | 23365.0463 | 23400 | 19600 | 0 | 0 | 0 | 0 | 0 | 0 | 0
408.6 |  | 0 | 0.032414 | 0.0208 | 0.087394 | 0.029453 | 0.041862 | 0.021632 | 0.01226 | 0.057191 | 0.019409 | 0.033363 | 0.040863 | 0.027712 | 0.047859 | 0.031634 | 0.13807 | 0.043219 | 0.062344 | 0.033718 | 0.01759 | 0.08683 | 0.030939 | 0.051721 | 0.06068 | 0.039044 | 0 | 0.062344 | 0 | 0 | 0.041862 | 0.0059625 | 258.0632 | 0.11017 | 19612.8 | 0 |  | 1.25 | 23363.1901 | 23400 | 19600 | 0 | 0 | 0 | 0 | 0 | 0 | 0
408.7 |  | 0 | 0.032428 | 0.020809 | 0.087438 | 0.029466 | 0.04188 | 0.021642 | 0.012265 | 0.057217 | 0.019419 | 0.033379 | 0.040881 | 0.027722 | 0.047879 | 0.031648 | 0.13814 | 0.043238 | 0.062372 | 0.033734 | 0.017597 | 0.08687 | 0.030955 | 0.051746 | 0.060706 | 0.03906 | 0 | 0.062372 | 0 | 0 | 0.04188 | 0.0059652 | 258.1263 | 0.11022 | 19617.6 | 0 |  | 1.25 | 23361.3334 | 23400 | 19600 | 0 | 0 | 0 | 0 | 0 | 0 | 0
408.8 |  | 0 | 0.032442 | 0.020819 | 0.087482 | 0.029478 | 0.041898 | 0.021653 | 0.012269 | 0.057243 | 0.019429 | 0.033395 | 0.040898 | 0.027732 | 0.0479 | 0.031663 | 0.13821 | 0.043256 | 0.062399 | 0.033751 | 0.017604 | 0.08691 | 0.030971 | 0.05177 | 0.060733 | 0.039076 | 0 | 0.062399 | 0 | 0 | 0.041898 | 0.0059678 | 258.1895 | 0.11026 | 19622.4 | 0 |  | 1.25 | 23359.4762 | 23400 | 19600 | 0 | 0 | 0 | 0 | 0 | 0 | 0
408.9 |  | 0 | 0.032455 | 0.020828 | 0.087526 | 0.02949 | 0.041916 | 0.021663 | 0.012274 | 0.057269 | 0.019439 | 0.033411 | 0.040916 | 0.027741 | 0.047921 | 0.031678 | 0.13828 | 0.043274 | 0.062427 | 0.033767 | 0.017611 | 0.08695 | 0.030986 | 0.051795 | 0.060759 | 0.039091 | 0 | 0.062427 | 0 | 0 | 0.041916 | 0.0059705 | 258.2526 | 0.11031 | 19627.2 | 0 |  | 1.25 | 23357.6185 | 23400 | 19600 | 0 | 0 | 0 | 0 | 0 | 0 | 0
409 |  | 0 | 0.032469 | 0.020838 | 0.08757 | 0.029502 | 0.041934 | 0.021674 | 0.012279 | 0.057296 | 0.019449 | 0.033427 | 0.040933 | 0.027751 | 0.047942 | 0.031692 | 0.13835 | 0.043293 | 0.062454 | 0.033783 | 0.017618 | 0.08699 | 0.031002 | 0.05182 | 0.060786 | 0.039107 | 0 | 0.062454 | 0 | 0 | 0.041934 | 0.0059732 | 258.3158 | 0.11036 | 19632 | 0 |  | 1.25 | 23355.7602 | 23400 | 19600 | 0 | 0 | 0 | 0 | 0 | 0 | 0
409.1 |  | 0 | 0.032483 | 0.020847 | 0.087614 | 0.029515 | 0.041952 | 0.021684 | 0.012284 | 0.057322 | 0.019459 | 0.033443 | 0.040951 | 0.027761 | 0.047962 | 0.031707 | 0.13842 | 0.043311 | 0.062482 | 0.0338 | 0.017625 | 0.08703 | 0.031018 | 0.051845 | 0.060812 | 0.039123 | 0 | 0.062482 | 0 | 0 | 0.041952 | 0.0059759 | 258.3789 | 0.11041 | 19636.8 | 0 |  | 1.25 | 23353.9015 | 23400 | 19600 | 0 | 0 | 0 | 0 | 0 | 0 | 0
409.2 |  | 0 | 0.032497 | 0.020857 | 0.087658 | 0.029527 | 0.04197 | 0.021695 | 0.012288 | 0.057348 | 0.019469 | 0.033459 | 0.040969 | 0.02777 | 0.047983 | 0.031722 | 0.13849 | 0.04333 | 0.062509 | 0.033816 | 0.017632 | 0.08707 | 0.031034 | 0.05187 | 0.060839 | 0.039139 | 0 | 0.062509 | 0 | 0 | 0.04197 | 0.0059786 | 258.4421 | 0.11046 | 19641.6 | 0 |  | 1.25 | 23352.0422 | 23400 | 19600 | 0 | 0 | 0 | 0 | 0 | 0 | 0
409.3 |  | 0 | 0.03251 | 0.020866 | 0.087702 | 0.029539 | 0.041988 | 0.021705 | 0.012293 | 0.057374 | 0.019479 | 0.033475 | 0.040986 | 0.02778 | 0.048004 | 0.031736 | 0.13856 | 0.043348 | 0.062537 | 0.033833 | 0.017639 | 0.08711 | 0.031049 | 0.051895 | 0.060866 | 0.039155 | 0 | 0.062537 | 0 | 0 | 0.041988 | 0.0059813 | 258.5053 | 0.11051 | 19646.4 | 0 |  | 1.25 | 23350.1824 | 23400 | 19600 | 0 | 0 | 0 | 0 | 0 | 0 | 0
409.4 |  | 0 | 0.032524 | 0.020876 | 0.087746 | 0.029551 | 0.042006 | 0.021716 | 0.012298 | 0.0574 | 0.019489 | 0.033491 | 0.041004 | 0.02779 | 0.048024 | 0.031751 | 0.13863 | 0.043366 | 0.062565 | 0.033849 | 0.017646 | 0.08715 | 0.031065 | 0.05192 | 0.060892 | 0.039171 | 0 | 0.062565 | 0 | 0 | 0.042006 | 0.005984 | 258.5684 | 0.11055 | 19651.2 | 0 |  | 1.25 | 23348.3221 | 23300 | 19700 | 0 | 0 | 0 | 0 | 0 | 0 | 0
409.5 |  | 0 | 0.032538 | 0.020885 | 0.08779 | 0.029564 | 0.042025 | 0.021726 | 0.012303 | 0.057426 | 0.019499 | 0.033507 | 0.041021 | 0.027799 | 0.048045 | 0.031766 | 0.1387 | 0.043385 | 0.062592 | 0.033866 | 0.017653 | 0.08719 | 0.031081 | 0.051945 | 0.060919 | 0.039187 | 0 | 0.062592 | 0 | 0 | 0.042025 | 0.0059866 | 258.6316 | 0.1106 | 19656 | 0 |  | 1.25 | 23346.4613 | 23300 | 19700 | 0 | 0 | 0 | 0 | 0 | 0 | 0
409.6 |  | 0 | 0.032551 | 0.020895 | 0.087834 | 0.029576 | 0.042043 | 0.021737 | 0.012308 | 0.057452 | 0.019509 | 0.033523 | 0.041039 | 0.027809 | 0.048066 | 0.03178 | 0.13876 | 0.043403 | 0.06262 | 0.033882 | 0.017661 | 0.08723 | 0.031097 | 0.05197 | 0.060945 | 0.039203 | 0 | 0.06262 | 0 | 0 | 0.042043 | 0.0059893 | 258.6947 | 0.11065 | 19660.8 | 0 |  | 1.25 | 23344.6 | 23300 | 19700 | 0 | 0 | 0 | 0 | 0 | 0 | 0
409.7 |  | 0 | 0.032565 | 0.020905 | 0.087878 | 0.029588 | 0.042061 | 0.021748 | 0.012312 | 0.057478 | 0.019519 | 0.033539 | 0.041057 | 0.027819 | 0.048087 | 0.031795 | 0.13883 | 0.043422 | 0.062647 | 0.033899 | 0.017668 | 0.08727 | 0.031113 | 0.051995 | 0.060972 | 0.039219 | 0 | 0.062647 | 0 | 0 | 0.042061 | 0.005992 | 258.7579 | 0.1107 | 19665.6 | 0 |  | 1.25 | 23342.7382 | 23300 | 19700 | 0 | 0 | 0 | 0 | 0 | 0 | 0
409.8 |  | 0 | 0.032579 | 0.020914 | 0.087922 | 0.0296 | 0.042079 | 0.021758 | 0.012317 | 0.057504 | 0.019529 | 0.033555 | 0.041074 | 0.027828 | 0.048107 | 0.03181 | 0.1389 | 0.04344 | 0.062675 | 0.033915 | 0.017675 | 0.08731 | 0.031128 | 0.05202 | 0.060998 | 0.039234 | 0 | 0.062675 | 0 | 0 | 0.042079 | 0.0059947 | 258.8211 | 0.11075 | 19670.4 | 0 |  | 1.25 | 23340.8759 | 23300 | 19700 | 0 | 0 | 0 | 0 | 0 | 0 | 0
409.9 |  | 0 | 0.032593 | 0.020924 | 0.087966 | 0.029613 | 0.042097 | 0.021769 | 0.012322 | 0.05753 | 0.019539 | 0.033571 | 0.041092 | 0.027838 | 0.048128 | 0.031824 | 0.13897 | 0.043459 | 0.062702 | 0.033932 | 0.017682 | 0.087351 | 0.031144 | 0.052045 | 0.061025 | 0.03925 | 0 | 0.062702 | 0 | 0 | 0.042097 | 0.0059974 | 258.8842 | 0.1108 | 19675.2 | 0 |  | 1.25 | 23339.013 | 23300 | 19700 | 0 | 0 | 0 | 0 | 0 | 0 | 0
410 |  | 0 | 0.032606 | 0.020933 | 0.08801 | 0.029625 | 0.042115 | 0.021779 | 0.012327 | 0.057556 | 0.019549 | 0.033587 | 0.041109 | 0.027848 | 0.048149 | 0.031839 | 0.13904 | 0.043477 | 0.06273 | 0.033948 | 0.017689 | 0.087391 | 0.03116 | 0.05207 | 0.061052 | 0.039266 | 0 | 0.06273 | 0 | 0 | 0.042115 | 0.0060001 | 258.9474 | 0.11085 | 19680 | 0 |  | 1.25 | 23337.1497 | 23300 | 19700 | 0 | 0 | 0 | 0 | 0 | 0 | 0
410.1 |  | 0 | 0.03262 | 0.020943 | 0.088054 | 0.029637 | 0.042133 | 0.02179 | 0.012331 | 0.057582 | 0.019559 | 0.033603 | 0.041127 | 0.027858 | 0.04817 | 0.031854 | 0.13911 | 0.043496 | 0.062758 | 0.033964 | 0.017696 | 0.087431 | 0.031176 | 0.052095 | 0.061078 | 0.039282 | 0 | 0.062758 | 0 | 0 | 0.042133 | 0.0060028 | 259.0105 | 0.11089 | 19684.8 | 0 |  | 1.25 | 23335.2858 | 23300 | 19700 | 0 | 0 | 0 | 0 | 0 | 0 | 0
410.2 |  | 0 | 0.032634 | 0.020952 | 0.088099 | 0.029649 | 0.042151 | 0.0218 | 0.012336 | 0.057608 | 0.019569 | 0.033619 | 0.041145 | 0.027867 | 0.04819 | 0.031868 | 0.13918 | 0.043514 | 0.062785 | 0.033981 | 0.017703 | 0.087471 | 0.031192 | 0.05212 | 0.061105 | 0.039298 | 0 | 0.062785 | 0 | 0 | 0.042151 | 0.0060055 | 259.0737 | 0.11094 | 19689.6 | 0 |  | 1.25 | 23333.4215 | 23300 | 19700 | 0 | 0 | 0 | 0 | 0 | 0 | 0
410.3 |  | 0 | 0.032647 | 0.020962 | 0.088143 | 0.029662 | 0.04217 | 0.021811 | 0.012341 | 0.057635 | 0.019579 | 0.033635 | 0.041162 | 0.027877 | 0.048211 | 0.031883 | 0.13925 | 0.043533 | 0.062813 | 0.033997 | 0.01771 | 0.087511 | 0.031207 | 0.052145 | 0.061131 | 0.039314 | 0 | 0.062813 | 0 | 0 | 0.04217 | 0.0060082 | 259.1368 | 0.11099 | 19694.4 | 0 |  | 1.25 | 23331.5566 | 23300 | 19700 | 0 | 0 | 0 | 0 | 0 | 0 | 0
410.4 |  | 0 | 0.032661 | 0.020971 | 0.088187 | 0.029674 | 0.042188 | 0.021821 | 0.012346 | 0.057661 | 0.019589 | 0.033651 | 0.04118 | 0.027887 | 0.048232 | 0.031898 | 0.13932 | 0.043551 | 0.06284 | 0.034014 | 0.017717 | 0.087551 | 0.031223 | 0.05217 | 0.061158 | 0.03933 | 0 | 0.06284 | 0 | 0 | 0.042188 | 0.0060108 | 259.2 | 0.11104 | 19699.2 | 0 |  | 1.25 | 23329.6912 | 23300 | 19700 | 0 | 0 | 0 | 0 | 0 | 0 | 0
410.5 |  | 0 | 0.032675 | 0.020981 | 0.088231 | 0.029686 | 0.042206 | 0.021832 | 0.012351 | 0.057687 | 0.019599 | 0.033668 | 0.041198 | 0.027896 | 0.048253 | 0.031912 | 0.13939 | 0.04357 | 0.062868 | 0.03403 | 0.017724 | 0.087592 | 0.031239 | 0.052195 | 0.061185 | 0.039346 | 0 | 0.062868 | 0 | 0 | 0.042206 | 0.0060135 | 259.2632 | 0.11109 | 19704 | 0 |  | 1.25 | 23327.8253 | 23300 | 19700 | 0 | 0 | 0 | 0 | 0 | 0 | 0
410.6 |  | 0 | 0.032689 | 0.02099 | 0.088275 | 0.029698 | 0.042224 | 0.021843 | 0.012355 | 0.057713 | 0.019609 | 0.033684 | 0.041215 | 0.027906 | 0.048273 | 0.031927 | 0.13946 | 0.043588 | 0.062896 | 0.034047 | 0.017732 | 0.087632 | 0.031255 | 0.05222 | 0.061211 | 0.039362 | 0 | 0.062896 | 0 | 0 | 0.042224 | 0.0060162 | 259.3263 | 0.11114 | 19708.8 | 0 |  | 1.25 | 23325.9589 | 23300 | 19700 | 0 | 0 | 0 | 0 | 0 | 0 | 0
410.7 |  | 0 | 0.032702 | 0.021 | 0.088319 | 0.029711 | 0.042242 | 0.021853 | 0.01236 | 0.057739 | 0.019619 | 0.0337 | 0.041233 | 0.027916 | 0.048294 | 0.031942 | 0.13953 | 0.043607 | 0.062923 | 0.034063 | 0.017739 | 0.087672 | 0.031271 | 0.052245 | 0.061238 | 0.039378 | 0 | 0.062923 | 0 | 0 | 0.042242 | 0.0060189 | 259.3895 | 0.11118 | 19713.6 | 0 |  | 1.25 | 23324.092 | 23300 | 19700 | 0 | 0 | 0 | 0 | 0 | 0 | 0
410.8 |  | 0 | 0.032716 | 0.02101 | 0.088364 | 0.029723 | 0.04226 | 0.021864 | 0.012365 | 0.057765 | 0.019629 | 0.033716 | 0.041251 | 0.027926 | 0.048315 | 0.031956 | 0.1396 | 0.043625 | 0.062951 | 0.03408 | 0.017746 | 0.087712 | 0.031287 | 0.05227 | 0.061264 | 0.039394 | 0 | 0.062951 | 0 | 0 | 0.04226 | 0.0060216 | 259.4526 | 0.11123 | 19718.4 | 0 |  | 1.25 | 23322.2246 | 23300 | 19700 | 0 | 0 | 0 | 0 | 0 | 0 | 0
410.9 |  | 0 | 0.03273 | 0.021019 | 0.088408 | 0.029735 | 0.042279 | 0.021874 | 0.01237 | 0.057791 | 0.019639 | 0.033732 | 0.041268 | 0.027935 | 0.048336 | 0.031971 | 0.13967 | 0.043644 | 0.062979 | 0.034096 | 0.017753 | 0.087752 | 0.031302 | 0.052295 | 0.061291 | 0.03941 | 0 | 0.062979 | 0 | 0 | 0.042279 | 0.0060243 | 259.5158 | 0.11128 | 19723.2 | 0 |  | 1.25 | 23320.3566 | 23300 | 19700 | 0 | 0 | 0 | 0 | 0 | 0 | 0
411 |  | 0 | 0.032744 | 0.021029 | 0.088452 | 0.029748 | 0.042297 | 0.021885 | 0.012375 | 0.057818 | 0.019649 | 0.033748 | 0.041286 | 0.027945 | 0.048357 | 0.031986 | 0.13974 | 0.043662 | 0.063006 | 0.034113 | 0.01776 | 0.087793 | 0.031318 | 0.05232 | 0.061318 | 0.039426 | 0 | 0.063006 | 0 | 0 | 0.042297 | 0.006027 | 259.5789 | 0.11133 | 19728 | 0 |  | 1.25 | 23318.4882 | 23300 | 19700 | 0 | 0 | 0 | 0 | 0 | 0 | 0
411.1 |  | 0 | 0.032757 | 0.021038 | 0.088496 | 0.02976 | 0.042315 | 0.021896 | 0.012379 | 0.057844 | 0.019659 | 0.033764 | 0.041304 | 0.027955 | 0.048377 | 0.032 | 0.13981 | 0.043681 | 0.063034 | 0.03413 | 0.017767 | 0.087833 | 0.031334 | 0.052345 | 0.061344 | 0.039442 | 0 | 0.063034 | 0 | 0 | 0.042315 | 0.0060297 | 259.6421 | 0.11138 | 19732.8 | 0 |  | 1.25 | 23316.6193 | 23300 | 19700 | 0 | 0 | 0 | 0 | 0 | 0 | 0
411.2 |  | 0 | 0.032771 | 0.021048 | 0.088541 | 0.029772 | 0.042333 | 0.021906 | 0.012384 | 0.05787 | 0.019669 | 0.03378 | 0.041321 | 0.027964 | 0.048398 | 0.032015 | 0.13987 | 0.043699 | 0.063062 | 0.034146 | 0.017774 | 0.087873 | 0.03135 | 0.05237 | 0.061371 | 0.039458 | 0 | 0.063062 | 0 | 0 | 0.042333 | 0.0060324 | 259.7053 | 0.11143 | 19737.6 | 0 |  | 1.25 | 23314.7498 | 23300 | 19700 | 0 | 0 | 0 | 0 | 0 | 0 | 0
411.3 |  | 0 | 0.032785 | 0.021057 | 0.088585 | 0.029784 | 0.042351 | 0.021917 | 0.012389 | 0.057896 | 0.019679 | 0.033796 | 0.041339 | 0.027974 | 0.048419 | 0.03203 | 0.13994 | 0.043718 | 0.063089 | 0.034163 | 0.017781 | 0.087913 | 0.031366 | 0.052396 | 0.061398 | 0.039474 | 0 | 0.063089 | 0 | 0 | 0.042351 | 0.0060351 | 259.7684 | 0.11148 | 19742.4 | 0 |  | 1.25 | 23312.8799 | 23300 | 19700 | 0 | 0 | 0 | 0 | 0 | 0 | 0
411.4 |  | 0 | 0.032799 | 0.021067 | 0.088629 | 0.029797 | 0.04237 | 0.021927 | 0.012394 | 0.057922 | 0.019689 | 0.033812 | 0.041357 | 0.027984 | 0.04844 | 0.032045 | 0.14001 | 0.043736 | 0.063117 | 0.034179 | 0.017788 | 0.087954 | 0.031382 | 0.052421 | 0.061424 | 0.03949 | 0 | 0.063117 | 0 | 0 | 0.04237 | 0.0060378 | 259.8316 | 0.11152 | 19747.2 | 0 |  | 1.25 | 23311.0094 | 23300 | 19700 | 0 | 0 | 0 | 0 | 0 | 0 | 0
411.5 |  | 0 | 0.032812 | 0.021077 | 0.088673 | 0.029809 | 0.042388 | 0.021938 | 0.012399 | 0.057948 | 0.019699 | 0.033829 | 0.041374 | 0.027994 | 0.048461 | 0.032059 | 0.14008 | 0.043755 | 0.063145 | 0.034196 | 0.017796 | 0.087994 | 0.031397 | 0.052446 | 0.061451 | 0.039506 | 0 | 0.063145 | 0 | 0 | 0.042388 | 0.0060405 | 259.8947 | 0.11157 | 19752 | 0 |  | 1.25 | 23309.1384 | 23300 | 19800 | 0 | 0 | 0 | 0 | 0 | 0 | 0
411.6 |  | 0 | 0.032826 | 0.021086 | 0.088718 | 0.029821 | 0.042406 | 0.021948 | 0.012403 | 0.057975 | 0.019709 | 0.033845 | 0.041392 | 0.028003 | 0.048481 | 0.032074 | 0.14015 | 0.043773 | 0.063172 | 0.034212 | 0.017803 | 0.088034 | 0.031413 | 0.052471 | 0.061478 | 0.039522 | 0 | 0.063172 | 0 | 0 | 0.042406 | 0.0060432 | 259.9579 | 0.11162 | 19756.8 | 0 |  | 1.25 | 23307.2669 | 23300 | 19800 | 0 | 0 | 0 | 0 | 0 | 0 | 0
411.7 |  | 0 | 0.03284 | 0.021096 | 0.088762 | 0.029834 | 0.042424 | 0.021959 | 0.012408 | 0.058001 | 0.019719 | 0.033861 | 0.04141 | 0.028013 | 0.048502 | 0.032089 | 0.14022 | 0.043792 | 0.0632 | 0.034229 | 0.01781 | 0.088074 | 0.031429 | 0.052496 | 0.061504 | 0.039538 | 0 | 0.0632 | 0 | 0 | 0.042424 | 0.0060459 | 260.0211 | 0.11167 | 19761.6 | 0 |  | 1.25 | 23305.3949 | 23300 | 19800 | 0 | 0 | 0 | 0 | 0 | 0 | 0
411.8 |  | 0 | 0.032854 | 0.021105 | 0.088806 | 0.029846 | 0.042442 | 0.02197 | 0.012413 | 0.058027 | 0.01973 | 0.033877 | 0.041427 | 0.028023 | 0.048523 | 0.032103 | 0.14029 | 0.04381 | 0.063228 | 0.034245 | 0.017817 | 0.088115 | 0.031445 | 0.052521 | 0.061531 | 0.039554 | 0 | 0.063228 | 0 | 0 | 0.042442 | 0.0060486 | 260.0842 | 0.11172 | 19766.4 | 0 |  | 1.25 | 23303.5225 | 23300 | 19800 | 0 | 0 | 0 | 0 | 0 | 0 | 0
411.9 |  | 0 | 0.032868 | 0.021115 | 0.088851 | 0.029858 | 0.042461 | 0.02198 | 0.012418 | 0.058053 | 0.01974 | 0.033893 | 0.041445 | 0.028033 | 0.048544 | 0.032118 | 0.14036 | 0.043829 | 0.063255 | 0.034262 | 0.017824 | 0.088155 | 0.031461 | 0.052546 | 0.061558 | 0.03957 | 0 | 0.063255 | 0 | 0 | 0.042461 | 0.0060513 | 260.1474 | 0.11177 | 19771.2 | 0 |  | 1.25 | 23301.6495 | 23300 | 19800 | 0 | 0 | 0 | 0 | 0 | 0 | 0
412 |  | 0 | 0.032881 | 0.021124 | 0.088895 | 0.029871 | 0.042479 | 0.021991 | 0.012423 | 0.058079 | 0.01975 | 0.033909 | 0.041463 | 0.028042 | 0.048565 | 0.032133 | 0.14043 | 0.043847 | 0.063283 | 0.034278 | 0.017831 | 0.088195 | 0.031477 | 0.052571 | 0.061585 | 0.039586 | 0 | 0.063283 | 0 | 0 | 0.042479 | 0.006054 | 260.2105 | 0.11182 | 19776 | 0 |  | 1.25 | 23299.776 | 23300 | 19800 | 0 | 0 | 0 | 0 | 0 | 0 | 0
412.1 |  | 0 | 0.032895 | 0.021134 | 0.088939 | 0.029883 | 0.042497 | 0.022002 | 0.012427 | 0.058106 | 0.01976 | 0.033925 | 0.04148 | 0.028052 | 0.048586 | 0.032148 | 0.1405 | 0.043866 | 0.063311 | 0.034295 | 0.017838 | 0.088236 | 0.031493 | 0.052596 | 0.061611 | 0.039602 | 0 | 0.063311 | 0 | 0 | 0.042497 | 0.0060567 | 260.2737 | 0.11186 | 19780.8 | 0 |  | 1.25 | 23297.9019 | 23300 | 19800 | 0 | 0 | 0 | 0 | 0 | 0 | 0
412.2 |  | 0 | 0.032909 | 0.021144 | 0.088984 | 0.029895 | 0.042515 | 0.022012 | 0.012432 | 0.058132 | 0.01977 | 0.033942 | 0.041498 | 0.028062 | 0.048606 | 0.032162 | 0.14057 | 0.043884 | 0.063339 | 0.034312 | 0.017845 | 0.088276 | 0.031509 | 0.052621 | 0.061638 | 0.039618 | 0 | 0.063339 | 0 | 0 | 0.042515 | 0.0060594 | 260.3368 | 0.11191 | 19785.6 | 0 |  | 1.25 | 23296.0274 | 23300 | 19800 | 0 | 0 | 0 | 0 | 0 | 0 | 0
412.3 |  | 0 | 0.032923 | 0.021153 | 0.089028 | 0.029907 | 0.042534 | 0.022023 | 0.012437 | 0.058158 | 0.01978 | 0.033958 | 0.041516 | 0.028072 | 0.048627 | 0.032177 | 0.14064 | 0.043903 | 0.063366 | 0.034328 | 0.017853 | 0.088316 | 0.031524 | 0.052647 | 0.061665 | 0.039634 | 0 | 0.063366 | 0 | 0 | 0.042534 | 0.0060621 | 260.4 | 0.11196 | 19790.4 | 0 |  | 1.25 | 23294.1524 | 23300 | 19800 | 0 | 0 | 0 | 0 | 0 | 0 | 0
412.4 |  | 0 | 0.032936 | 0.021163 | 0.089073 | 0.02992 | 0.042552 | 0.022033 | 0.012442 | 0.058184 | 0.01979 | 0.033974 | 0.041534 | 0.028081 | 0.048648 | 0.032192 | 0.14071 | 0.043921 | 0.063394 | 0.034345 | 0.01786 | 0.088357 | 0.03154 | 0.052672 | 0.061691 | 0.03965 | 0 | 0.063394 | 0 | 0 | 0.042552 | 0.0060648 | 260.4632 | 0.11201 | 19795.2 | 0 |  | 1.25 | 23292.2769 | 23300 | 19800 | 0 | 0 | 0 | 0 | 0 | 0 | 0
412.5 |  | 0 | 0.03295 | 0.021172 | 0.089117 | 0.029932 | 0.04257 | 0.022044 | 0.012447 | 0.058211 | 0.0198 | 0.03399 | 0.041551 | 0.028091 | 0.048669 | 0.032207 | 0.14078 | 0.04394 | 0.063422 | 0.034361 | 0.017867 | 0.088397 | 0.031556 | 0.052697 | 0.061718 | 0.039666 | 0 | 0.063422 | 0 | 0 | 0.04257 | 0.0060675 | 260.5263 | 0.11206 | 19800 | 0 |  | 1.25 | 23290.4008 | 23300 | 19800 | 0 | 0 | 0 | 0 | 0 | 0 | 0
412.6 |  | 0 | 0.032964 | 0.021182 | 0.089161 | 0.029944 | 0.042588 | 0.022055 | 0.012451 | 0.058237 | 0.01981 | 0.034006 | 0.041569 | 0.028101 | 0.04869 | 0.032221 | 0.14085 | 0.043959 | 0.06345 | 0.034378 | 0.017874 | 0.088438 | 0.031572 | 0.052722 | 0.061745 | 0.039682 | 0 | 0.06345 | 0 | 0 | 0.042588 | 0.0060702 | 260.5895 | 0.11211 | 19804.8 | 0 |  | 1.25 | 23288.5243 | 23300 | 19800 | 0 | 0 | 0 | 0 | 0 | 0 | 0
412.7 |  | 0 | 0.032978 | 0.021192 | 0.089206 | 0.029957 | 0.042606 | 0.022065 | 0.012456 | 0.058263 | 0.01982 | 0.034022 | 0.041587 | 0.028111 | 0.048711 | 0.032236 | 0.14092 | 0.043977 | 0.063477 | 0.034394 | 0.017881 | 0.088478 | 0.031588 | 0.052747 | 0.061772 | 0.039698 | 0 | 0.063477 | 0 | 0 | 0.042606 | 0.0060729 | 260.6526 | 0.11216 | 19809.6 | 0 |  | 1.25 | 23286.6473 | 23300 | 19800 | 0 | 0 | 0 | 0 | 0 | 0 | 0
412.8 |  | 0 | 0.032992 | 0.021201 | 0.08925 | 0.029969 | 0.042625 | 0.022076 | 0.012461 | 0.058289 | 0.01983 | 0.034038 | 0.041604 | 0.02812 | 0.048732 | 0.032251 | 0.14099 | 0.043996 | 0.063505 | 0.034411 | 0.017888 | 0.088518 | 0.031604 | 0.052772 | 0.061798 | 0.039714 | 0 | 0.063505 | 0 | 0 | 0.042625 | 0.0060756 | 260.7158 | 0.11221 | 19814.4 | 0 |  | 1.25 | 23284.7697 | 23300 | 19800 | 0 | 0 | 0 | 0 | 0 | 0 | 0
412.9 |  | 0 | 0.033005 | 0.021211 | 0.089295 | 0.029981 | 0.042643 | 0.022087 | 0.012466 | 0.058316 | 0.01984 | 0.034055 | 0.041622 | 0.02813 | 0.048752 | 0.032266 | 0.14106 | 0.044014 | 0.063533 | 0.034428 | 0.017895 | 0.088559 | 0.03162 | 0.052798 | 0.061825 | 0.039731 | 0 | 0.063533 | 0 | 0 | 0.042643 | 0.0060783 | 260.7789 | 0.11225 | 19819.2 | 0 |  | 1.25 | 23282.8917 | 23300 | 19800 | 0 | 0 | 0 | 0 | 0 | 0 | 0
413 |  | 0 | 0.033019 | 0.02122 | 0.089339 | 0.029994 | 0.042661 | 0.022097 | 0.012471 | 0.058342 | 0.01985 | 0.034071 | 0.04164 | 0.02814 | 0.048773 | 0.03228 | 0.14113 | 0.044033 | 0.063561 | 0.034444 | 0.017902 | 0.088599 | 0.031636 | 0.052823 | 0.061852 | 0.039747 | 0 | 0.063561 | 0 | 0 | 0.042661 | 0.0060811 | 260.8421 | 0.1123 | 19824 | 0 |  | 1.25 | 23281.0131 | 23300 | 19800 | 0 | 0 | 0 | 0 | 0 | 0 | 0
413.1 |  | 0 | 0.033033 | 0.02123 | 0.089384 | 0.030006 | 0.04268 | 0.022108 | 0.012475 | 0.058368 | 0.019861 | 0.034087 | 0.041658 | 0.02815 | 0.048794 | 0.032295 | 0.1412 | 0.044051 | 0.063588 | 0.034461 | 0.01791 | 0.08864 | 0.031652 | 0.052848 | 0.061879 | 0.039763 | 0 | 0.063588 | 0 | 0 | 0.04268 | 0.0060838 | 260.9053 | 0.11235 | 19828.8 | 0 |  | 1.25 | 23279.134 | 23300 | 19800 | 0 | 0 | 0 | 0 | 0 | 0 | 0
413.2 |  | 0 | 0.033047 | 0.02124 | 0.089428 | 0.030018 | 0.042698 | 0.022118 | 0.01248 | 0.058394 | 0.019871 | 0.034103 | 0.041675 | 0.028159 | 0.048815 | 0.03231 | 0.14127 | 0.04407 | 0.063616 | 0.034477 | 0.017917 | 0.08868 | 0.031668 | 0.052873 | 0.061905 | 0.039779 | 0 | 0.063616 | 0 | 0 | 0.042698 | 0.0060865 | 260.9684 | 0.1124 | 19833.6 | 0 |  | 1.25 | 23277.2545 | 23300 | 19800 | 0 | 0 | 0 | 0 | 0 | 0 | 0
413.3 |  | 0 | 0.033061 | 0.021249 | 0.089472 | 0.030031 | 0.042716 | 0.022129 | 0.012485 | 0.058421 | 0.019881 | 0.034119 | 0.041693 | 0.028169 | 0.048836 | 0.032325 | 0.14134 | 0.044089 | 0.063644 | 0.034494 | 0.017924 | 0.08872 | 0.031684 | 0.052898 | 0.061932 | 0.039795 | 0 | 0.063644 | 0 | 0 | 0.042716 | 0.0060892 | 261.0316 | 0.11245 | 19838.4 | 0 |  | 1.25 | 23275.3744 | 23300 | 19800 | 0 | 0 | 0 | 0 | 0 | 0 | 0
413.4 |  | 0 | 0.033075 | 0.021259 | 0.089517 | 0.030043 | 0.042734 | 0.02214 | 0.01249 | 0.058447 | 0.019891 | 0.034136 | 0.041711 | 0.028179 | 0.048857 | 0.03234 | 0.14141 | 0.044107 | 0.063672 | 0.034511 | 0.017931 | 0.088761 | 0.0317 | 0.052923 | 0.061959 | 0.039811 | 0 | 0.063672 | 0 | 0 | 0.042734 | 0.0060919 | 261.0947 | 0.1125 | 19843.2 | 0 |  | 1.25 | 23273.4938 | 23300 | 19800 | 0 | 0 | 0 | 0 | 0 | 0 | 0
413.5 |  | 0 | 0.033088 | 0.021269 | 0.089561 | 0.030055 | 0.042753 | 0.02215 | 0.012495 | 0.058473 | 0.019901 | 0.034152 | 0.041729 | 0.028189 | 0.048878 | 0.032354 | 0.14148 | 0.044126 | 0.0637 | 0.034527 | 0.017938 | 0.088801 | 0.031715 | 0.052949 | 0.061986 | 0.039827 | 0 | 0.0637 | 0 | 0 | 0.042753 | 0.0060946 | 261.1579 | 0.11255 | 19848 | 0 |  | 1.25 | 23271.6127 | 23300 | 19800 | 0 | 0 | 0 | 0 | 0 | 0 | 0
413.6 |  | 0 | 0.033102 | 0.021278 | 0.089606 | 0.030068 | 0.042771 | 0.022161 | 0.0125 | 0.0585 | 0.019911 | 0.034168 | 0.041746 | 0.028199 | 0.048899 | 0.032369 | 0.14155 | 0.044144 | 0.063727 | 0.034544 | 0.017945 | 0.088842 | 0.031731 | 0.052974 | 0.062012 | 0.039843 | 0 | 0.063727 | 0 | 0 | 0.042771 | 0.0060973 | 261.2211 | 0.1126 | 19852.8 | 0 |  | 1.25 | 23269.7312 | 23300 | 19900 | 0 | 0 | 0 | 0 | 0 | 0 | 0
413.7 |  | 0 | 0.033116 | 0.021288 | 0.089651 | 0.03008 | 0.042789 | 0.022172 | 0.012504 | 0.058526 | 0.019921 | 0.034184 | 0.041764 | 0.028208 | 0.04892 | 0.032384 | 0.14162 | 0.044163 | 0.063755 | 0.03456 | 0.017952 | 0.088882 | 0.031747 | 0.052999 | 0.062039 | 0.039859 | 0 | 0.063755 | 0 | 0 | 0.042789 | 0.0061 | 261.2842 | 0.11264 | 19857.6 | 0 |  | 1.25 | 23267.8491 | 23300 | 19900 | 0 | 0 | 0 | 0 | 0 | 0 | 0
413.8 |  | 0 | 0.03313 | 0.021297 | 0.089695 | 0.030092 | 0.042807 | 0.022182 | 0.012509 | 0.058552 | 0.019931 | 0.0342 | 0.041782 | 0.028218 | 0.048941 | 0.032399 | 0.14169 | 0.044182 | 0.063783 | 0.034577 | 0.01796 | 0.088923 | 0.031763 | 0.053024 | 0.062066 | 0.039876 | 0 | 0.063783 | 0 | 0 | 0.042807 | 0.0061027 | 261.3474 | 0.11269 | 19862.4 | 0 |  | 1.25 | 23265.9665 | 23300 | 19900 | 0 | 0 | 0 | 0 | 0 | 0 | 0
413.9 |  | 0 | 0.033144 | 0.021307 | 0.08974 | 0.030105 | 0.042826 | 0.022193 | 0.012514 | 0.058579 | 0.019941 | 0.034217 | 0.0418 | 0.028228 | 0.048962 | 0.032414 | 0.14176 | 0.0442 | 0.063811 | 0.034594 | 0.017967 | 0.088963 | 0.031779 | 0.05305 | 0.062093 | 0.039892 | 0 | 0.063811 | 0 | 0 | 0.042826 | 0.0061054 | 261.4105 | 0.11274 | 19867.2 | 0 |  | 1.25 | 23264.0834 | 23300 | 19900 | 0 | 0 | 0 | 0 | 0 | 0 | 0
414 |  | 0 | 0.033158 | 0.021317 | 0.089784 | 0.030117 | 0.042844 | 0.022204 | 0.012519 | 0.058605 | 0.019951 | 0.034233 | 0.041817 | 0.028238 | 0.048982 | 0.032428 | 0.14183 | 0.044219 | 0.063839 | 0.03461 | 0.017974 | 0.089004 | 0.031795 | 0.053075 | 0.06212 | 0.039908 | 0 | 0.063839 | 0 | 0 | 0.042844 | 0.0061082 | 261.4737 | 0.11279 | 19872 | 0 |  | 1.25 | 23262.1998 | 23300 | 19900 | 0 | 0 | 0 | 0 | 0 | 0 | 0
414.1 |  | 0 | 0.033171 | 0.021326 | 0.089829 | 0.03013 | 0.042862 | 0.022214 | 0.012524 | 0.058631 | 0.019962 | 0.034249 | 0.041835 | 0.028248 | 0.049003 | 0.032443 | 0.1419 | 0.044237 | 0.063867 | 0.034627 | 0.017981 | 0.089044 | 0.031811 | 0.0531 | 0.062146 | 0.039924 | 0 | 0.063867 | 0 | 0 | 0.042862 | 0.0061109 | 261.5368 | 0.11284 | 19876.8 | 0 |  | 1.25 | 23260.3157 | 23300 | 19900 | 0 | 0 | 0 | 0 | 0 | 0 | 0
414.2 |  | 0 | 0.033185 | 0.021336 | 0.089873 | 0.030142 | 0.042881 | 0.022225 | 0.012528 | 0.058658 | 0.019972 | 0.034265 | 0.041853 | 0.028257 | 0.049024 | 0.032458 | 0.14197 | 0.044256 | 0.063894 | 0.034644 | 0.017988 | 0.089085 | 0.031827 | 0.053125 | 0.062173 | 0.03994 | 0 | 0.063894 | 0 | 0 | 0.042881 | 0.0061136 | 261.6 | 0.11289 | 19881.6 | 0 |  | 1.25 | 23258.4311 | 23300 | 19900 | 0 | 0 | 0 | 0 | 0 | 0 | 0
414.3 |  | 0 | 0.033199 | 0.021346 | 0.089918 | 0.030154 | 0.042899 | 0.022236 | 0.012533 | 0.058684 | 0.019982 | 0.034282 | 0.041871 | 0.028267 | 0.049045 | 0.032473 | 0.14204 | 0.044275 | 0.063922 | 0.03466 | 0.017995 | 0.089125 | 0.031843 | 0.053151 | 0.0622 | 0.039956 | 0 | 0.063922 | 0 | 0 | 0.042899 | 0.0061163 | 261.6632 | 0.11294 | 19886.4 | 0 |  | 1.25 | 23256.546 | 23300 | 19900 | 0 | 0 | 0 | 0 | 0 | 0 | 0
414.4 |  | 0 | 0.033213 | 0.021355 | 0.089963 | 0.030167 | 0.042917 | 0.022246 | 0.012538 | 0.05871 | 0.019992 | 0.034298 | 0.041889 | 0.028277 | 0.049066 | 0.032488 | 0.14211 | 0.044293 | 0.06395 | 0.034677 | 0.018002 | 0.089166 | 0.031859 | 0.053176 | 0.062227 | 0.039972 | 0 | 0.06395 | 0 | 0 | 0.042917 | 0.006119 | 261.7263 | 0.11299 | 19891.2 | 0 |  | 1.25 | 23254.6604 | 23300 | 19900 | 0 | 0 | 0 | 0 | 0 | 0 | 0
414.5 |  | 0 | 0.033227 | 0.021365 | 0.090007 | 0.030179 | 0.042936 | 0.022257 | 0.012543 | 0.058737 | 0.020002 | 0.034314 | 0.041906 | 0.028287 | 0.049087 | 0.032502 | 0.14218 | 0.044312 | 0.063978 | 0.034694 | 0.01801 | 0.089206 | 0.031875 | 0.053201 | 0.062254 | 0.039989 | 0 | 0.063978 | 0 | 0 | 0.042936 | 0.0061217 | 261.7895 | 0.11304 | 19896 | 0 |  | 1.25 | 23252.7743 | 23300 | 19900 | 0 | 0 | 0 | 0 | 0 | 0 | 0
414.6 |  | 0 | 0.033241 | 0.021374 | 0.090052 | 0.030191 | 0.042954 | 0.022268 | 0.012548 | 0.058763 | 0.020012 | 0.03433 | 0.041924 | 0.028297 | 0.049108 | 0.032517 | 0.14225 | 0.044331 | 0.064006 | 0.03471 | 0.018017 | 0.089247 | 0.031891 | 0.053226 | 0.062281 | 0.040005 | 0 | 0.064006 | 0 | 0 | 0.042954 | 0.0061245 | 261.8526 | 0.11308 | 19900.8 | 0 |  | 1.25 | 23250.8877 | 23300 | 19900 | 0 | 0 | 0 | 0 | 0 | 0 | 0
414.7 |  | 0 | 0.033254 | 0.021384 | 0.090096 | 0.030204 | 0.042972 | 0.022278 | 0.012553 | 0.058789 | 0.020022 | 0.034346 | 0.041942 | 0.028306 | 0.049129 | 0.032532 | 0.14232 | 0.044349 | 0.064034 | 0.034727 | 0.018024 | 0.089288 | 0.031907 | 0.053252 | 0.062307 | 0.040021 | 0 | 0.064034 | 0 | 0 | 0.042972 | 0.0061272 | 261.9158 | 0.11313 | 19905.6 | 0 |  | 1.25 | 23249.0006 | 23200 | 19900 | 0 | 0 | 0 | 0 | 0 | 0 | 0
414.8 |  | 0 | 0.033268 | 0.021394 | 0.090141 | 0.030216 | 0.042991 | 0.022289 | 0.012557 | 0.058816 | 0.020033 | 0.034363 | 0.04196 | 0.028316 | 0.04915 | 0.032547 | 0.14239 | 0.044368 | 0.064062 | 0.034744 | 0.018031 | 0.089328 | 0.031923 | 0.053277 | 0.062334 | 0.040037 | 0 | 0.064062 | 0 | 0 | 0.042991 | 0.0061299 | 261.9789 | 0.11318 | 19910.4 | 0 |  | 1.25 | 23247.113 | 23200 | 19900 | 0 | 0 | 0 | 0 | 0 | 0 | 0
414.9 |  | 0 | 0.033282 | 0.021403 | 0.090186 | 0.030228 | 0.043009 | 0.0223 | 0.012562 | 0.058842 | 0.020043 | 0.034379 | 0.041978 | 0.028326 | 0.049171 | 0.032562 | 0.14246 | 0.044386 | 0.06409 | 0.03476 | 0.018038 | 0.089369 | 0.031939 | 0.053302 | 0.062361 | 0.040053 | 0 | 0.06409 | 0 | 0 | 0.043009 | 0.0061326 | 262.0421 | 0.11323 | 19915.2 | 0 |  | 1.25 | 23245.2249 | 23200 | 19900 | 0 | 0 | 0 | 0 | 0 | 0 | 0
415 |  | 0 | 0.033296 | 0.021413 | 0.09023 | 0.030241 | 0.043027 | 0.02231 | 0.012567 | 0.058869 | 0.020053 | 0.034395 | 0.041995 | 0.028336 | 0.049192 | 0.032577 | 0.14253 | 0.044405 | 0.064118 | 0.034777 | 0.018045 | 0.089409 | 0.031955 | 0.053328 | 0.062388 | 0.04007 | 0 | 0.064118 | 0 | 0 | 0.043027 | 0.0061353 | 262.1053 | 0.11328 | 19920 | 0 |  | 1.25 | 23243.3363 | 23200 | 19900 | 0 | 0 | 0 | 0 | 0 | 0 | 0
415.1 |  | 0 | 0.03331 | 0.021423 | 0.090275 | 0.030253 | 0.043046 | 0.022321 | 0.012572 | 0.058895 | 0.020063 | 0.034411 | 0.042013 | 0.028346 | 0.049213 | 0.032591 | 0.1426 | 0.044424 | 0.064145 | 0.034794 | 0.018053 | 0.08945 | 0.031971 | 0.053353 | 0.062415 | 0.040086 | 0 | 0.064145 | 0 | 0 | 0.043046 | 0.0061381 | 262.1684 | 0.11333 | 19924.8 | 0 |  | 1.25 | 23241.4472 | 23200 | 19900 | 0 | 0 | 0 | 0 | 0 | 0 | 0
415.2 |  | 0 | 0.033324 | 0.021432 | 0.09032 | 0.030266 | 0.043064 | 0.022332 | 0.012577 | 0.058921 | 0.020073 | 0.034428 | 0.042031 | 0.028356 | 0.049234 | 0.032606 | 0.14267 | 0.044442 | 0.064173 | 0.03481 | 0.01806 | 0.08949 | 0.031987 | 0.053378 | 0.062442 | 0.040102 | 0 | 0.064173 | 0 | 0 | 0.043064 | 0.0061408 | 262.2316 | 0.11338 | 19929.6 | 0 |  | 1.25 | 23239.5576 | 23200 | 19900 | 0 | 0 | 0 | 0 | 0 | 0 | 0
415.3 |  | 0 | 0.033338 | 0.021442 | 0.090364 | 0.030278 | 0.043082 | 0.022342 | 0.012582 | 0.058948 | 0.020083 | 0.034444 | 0.042049 | 0.028365 | 0.049255 | 0.032621 | 0.14274 | 0.044461 | 0.064201 | 0.034827 | 0.018067 | 0.089531 | 0.032003 | 0.053403 | 0.062469 | 0.040118 | 0 | 0.064201 | 0 | 0 | 0.043082 | 0.0061435 | 262.2947 | 0.11343 | 19934.4 | 0 |  | 1.25 | 23237.6675 | 23200 | 19900 | 0 | 0 | 0 | 0 | 0 | 0 | 0
415.4 |  | 0 | 0.033352 | 0.021452 | 0.090409 | 0.03029 | 0.043101 | 0.022353 | 0.012586 | 0.058974 | 0.020093 | 0.03446 | 0.042067 | 0.028375 | 0.049276 | 0.032636 | 0.14281 | 0.04448 | 0.064229 | 0.034844 | 0.018074 | 0.089572 | 0.032019 | 0.053429 | 0.062496 | 0.040134 | 0 | 0.064229 | 0 | 0 | 0.043101 | 0.0061462 | 262.3579 | 0.11348 | 19939.2 | 0 |  | 1.25 | 23235.7769 | 23200 | 19900 | 0 | 0 | 0 | 0 | 0 | 0 | 0
415.5 |  | 0 | 0.033365 | 0.021461 | 0.090454 | 0.030303 | 0.043119 | 0.022364 | 0.012591 | 0.059001 | 0.020104 | 0.034477 | 0.042084 | 0.028385 | 0.049297 | 0.032651 | 0.14288 | 0.044498 | 0.064257 | 0.03486 | 0.018081 | 0.089612 | 0.032035 | 0.053454 | 0.062522 | 0.040151 | 0 | 0.064257 | 0 | 0 | 0.043119 | 0.0061489 | 262.4211 | 0.11352 | 19944 | 0 |  | 1.25 | 23233.8858 | 23200 | 19900 | 0 | 0 | 0 | 0 | 0 | 0 | 0
415.6 |  | 0 | 0.033379 | 0.021471 | 0.090499 | 0.030315 | 0.043137 | 0.022375 | 0.012596 | 0.059027 | 0.020114 | 0.034493 | 0.042102 | 0.028395 | 0.049318 | 0.032666 | 0.14295 | 0.044517 | 0.064285 | 0.034877 | 0.018088 | 0.089653 | 0.032051 | 0.053479 | 0.062549 | 0.040167 | 0 | 0.064285 | 0 | 0 | 0.043137 | 0.0061517 | 262.4842 | 0.11357 | 19948.8 | 0 |  | 1.25 | 23231.9942 | 23200 | 19900 | 0 | 0 | 0 | 0 | 0 | 0 | 0
415.7 |  | 0 | 0.033393 | 0.021481 | 0.090543 | 0.030328 | 0.043156 | 0.022385 | 0.012601 | 0.059053 | 0.020124 | 0.034509 | 0.04212 | 0.028405 | 0.049339 | 0.03268 | 0.14302 | 0.044536 | 0.064313 | 0.034894 | 0.018096 | 0.089694 | 0.032067 | 0.053505 | 0.062576 | 0.040183 | 0 | 0.064313 | 0 | 0 | 0.043156 | 0.0061544 | 262.5474 | 0.11362 | 19953.6 | 0 |  | 1.25 | 23230.1021 | 23200 | 20000 | 0 | 0 | 0 | 0 | 0 | 0 | 0
415.8 |  | 0 | 0.033407 | 0.02149 | 0.090588 | 0.03034 | 0.043174 | 0.022396 | 0.012606 | 0.05908 | 0.020134 | 0.034525 | 0.042138 | 0.028415 | 0.04936 | 0.032695 | 0.14309 | 0.044554 | 0.064341 | 0.034911 | 0.018103 | 0.089734 | 0.032083 | 0.05353 | 0.062603 | 0.040199 | 0 | 0.064341 | 0 | 0 | 0.043174 | 0.0061571 | 262.6105 | 0.11367 | 19958.4 | 0 |  | 1.25 | 23228.2094 | 23200 | 20000 | 0 | 0 | 0 | 0 | 0 | 0 | 0
415.9 |  | 0 | 0.033421 | 0.0215 | 0.090633 | 0.030352 | 0.043192 | 0.022407 | 0.012611 | 0.059106 | 0.020144 | 0.034542 | 0.042156 | 0.028424 | 0.049381 | 0.03271 | 0.14316 | 0.044573 | 0.064369 | 0.034927 | 0.01811 | 0.089775 | 0.032099 | 0.053555 | 0.06263 | 0.040216 | 0 | 0.064369 | 0 | 0 | 0.043192 | 0.0061598 | 262.6737 | 0.11372 | 19963.2 | 0 |  | 1.25 | 23226.3163 | 23200 | 20000 | 0 | 0 | 0 | 0 | 0 | 0 | 0
416 |  | 0 | 0.033435 | 0.02151 | 0.090678 | 0.030365 | 0.043211 | 0.022417 | 0.012615 | 0.059133 | 0.020154 | 0.034558 | 0.042174 | 0.028434 | 0.049402 | 0.032725 | 0.14323 | 0.044592 | 0.064397 | 0.034944 | 0.018117 | 0.089816 | 0.032115 | 0.053581 | 0.062657 | 0.040232 | 0 | 0.064397 | 0 | 0 | 0.043211 | 0.0061626 | 262.7368 | 0.11377 | 19968 | 0 |  | 1.25 | 23224.4227 | 23200 | 20000 | 0 | 0 | 0 | 0 | 0 | 0 | 0
416.1 |  | 0 | 0.033449 | 0.021519 | 0.090723 | 0.030377 | 0.043229 | 0.022428 | 0.01262 | 0.059159 | 0.020165 | 0.034574 | 0.042191 | 0.028444 | 0.049423 | 0.03274 | 0.1433 | 0.044611 | 0.064425 | 0.034961 | 0.018124 | 0.089856 | 0.032131 | 0.053606 | 0.062684 | 0.040248 | 0 | 0.064425 | 0 | 0 | 0.043229 | 0.0061653 | 262.8 | 0.11382 | 19972.8 | 0 |  | 1.25 | 23222.5286 | 23200 | 20000 | 0 | 0 | 0 | 0 | 0 | 0 | 0
416.2 |  | 0 | 0.033463 | 0.021529 | 0.090767 | 0.03039 | 0.043248 | 0.022439 | 0.012625 | 0.059186 | 0.020175 | 0.034591 | 0.042209 | 0.028454 | 0.049444 | 0.032755 | 0.14337 | 0.044629 | 0.064453 | 0.034977 | 0.018131 | 0.089897 | 0.032147 | 0.053632 | 0.062711 | 0.040264 | 0 | 0.064453 | 0 | 0 | 0.043248 | 0.006168 | 262.8632 | 0.11387 | 19977.6 | 0 |  | 1.25 | 23220.634 | 23200 | 20000 | 0 | 0 | 0 | 0 | 0 | 0 | 0
416.3 |  | 0 | 0.033477 | 0.021539 | 0.090812 | 0.030402 | 0.043266 | 0.02245 | 0.01263 | 0.059212 | 0.020185 | 0.034607 | 0.042227 | 0.028464 | 0.049465 | 0.03277 | 0.14344 | 0.044648 | 0.064481 | 0.034994 | 0.018139 | 0.089938 | 0.032163 | 0.053657 | 0.062738 | 0.040281 | 0 | 0.064481 | 0 | 0 | 0.043266 | 0.0061707 | 262.9263 | 0.11392 | 19982.4 | 0 |  | 1.25 | 23218.7389 | 23200 | 20000 | 0 | 0 | 0 | 0 | 0 | 0 | 0
416.4 |  | 0 | 0.03349 | 0.021548 | 0.090857 | 0.030414 | 0.043284 | 0.02246 | 0.012635 | 0.059239 | 0.020195 | 0.034623 | 0.042245 | 0.028474 | 0.049486 | 0.032785 | 0.14351 | 0.044667 | 0.064509 | 0.035011 | 0.018146 | 0.089979 | 0.032179 | 0.053682 | 0.062765 | 0.040297 | 0 | 0.064509 | 0 | 0 | 0.043284 | 0.0061735 | 262.9895 | 0.11397 | 19987.2 | 0 |  | 1.25 | 23216.8433 | 23200 | 20000 | 0 | 0 | 0 | 0 | 0 | 0 | 0
416.5 |  | 0 | 0.033504 | 0.021558 | 0.090902 | 0.030427 | 0.043303 | 0.022471 | 0.01264 | 0.059265 | 0.020205 | 0.034639 | 0.042263 | 0.028484 | 0.049507 | 0.032799 | 0.14358 | 0.044685 | 0.064537 | 0.035028 | 0.018153 | 0.090019 | 0.032195 | 0.053708 | 0.062792 | 0.040313 | 0 | 0.064537 | 0 | 0 | 0.043303 | 0.0061762 | 263.0526 | 0.11402 | 19992 | 0 |  | 1.25 | 23214.9472 | 23200 | 20000 | 0 | 0 | 0 | 0 | 0 | 0 | 0
416.6 |  | 0 | 0.033518 | 0.021568 | 0.090947 | 0.030439 | 0.043321 | 0.022482 | 0.012644 | 0.059292 | 0.020215 | 0.034656 | 0.042281 | 0.028493 | 0.049528 | 0.032814 | 0.14365 | 0.044704 | 0.064565 | 0.035044 | 0.01816 | 0.09006 | 0.032212 | 0.053733 | 0.062819 | 0.040329 | 0 | 0.064565 | 0 | 0 | 0.043321 | 0.0061789 | 263.1158 | 0.11406 | 19996.8 | 0 |  | 1.25 | 23213.0507 | 23200 | 20000 | 0 | 0 | 0 | 0 | 0 | 0 | 0
416.7 |  | 0 | 0.033532 | 0.021577 | 0.090992 | 0.030452 | 0.043339 | 0.022492 | 0.012649 | 0.059318 | 0.020226 | 0.034672 | 0.042299 | 0.028503 | 0.049549 | 0.032829 | 0.14372 | 0.044723 | 0.064593 | 0.035061 | 0.018167 | 0.090101 | 0.032228 | 0.053758 | 0.062846 | 0.040346 | 0 | 0.064593 | 0 | 0 | 0.043339 | 0.0061817 | 263.1789 | 0.11411 | 20001.6 | 0 |  | 1.25 | 23211.1536 | 23200 | 20000 | 0 | 0 | 0 | 0 | 0 | 0 | 0
416.8 |  | 0 | 0.033546 | 0.021587 | 0.091036 | 0.030464 | 0.043358 | 0.022503 | 0.012654 | 0.059345 | 0.020236 | 0.034688 | 0.042316 | 0.028513 | 0.04957 | 0.032844 | 0.14379 | 0.044741 | 0.064621 | 0.035078 | 0.018175 | 0.090142 | 0.032244 | 0.053784 | 0.062873 | 0.040362 | 0 | 0.064621 | 0 | 0 | 0.043358 | 0.0061844 | 263.2421 | 0.11416 | 20006.4 | 0 |  | 1.25 | 23209.256 | 23200 | 20000 | 0 | 0 | 0 | 0 | 0 | 0 | 0
416.9 |  | 0 | 0.03356 | 0.021597 | 0.091081 | 0.030477 | 0.043376 | 0.022514 | 0.012659 | 0.059371 | 0.020246 | 0.034705 | 0.042334 | 0.028523 | 0.049591 | 0.032859 | 0.14387 | 0.04476 | 0.064649 | 0.035095 | 0.018182 | 0.090182 | 0.03226 | 0.053809 | 0.062899 | 0.040378 | 0 | 0.064649 | 0 | 0 | 0.043376 | 0.0061871 | 263.3053 | 0.11421 | 20011.2 | 0 |  | 1.25 | 23207.3579 | 23200 | 20000 | 0 | 0 | 0 | 0 | 0 | 0 | 0
417 |  | 0 | 0.033574 | 0.021606 | 0.091126 | 0.030489 | 0.043395 | 0.022525 | 0.012664 | 0.059398 | 0.020256 | 0.034721 | 0.042352 | 0.028533 | 0.049612 | 0.032874 | 0.14394 | 0.044779 | 0.064677 | 0.035111 | 0.018189 | 0.090223 | 0.032276 | 0.053835 | 0.062926 | 0.040395 | 0 | 0.064677 | 0 | 0 | 0.043395 | 0.0061899 | 263.3684 | 0.11426 | 20016 | 0 |  | 1.25 | 23205.4593 | 23200 | 20000 | 0 | 0 | 0 | 0 | 0 | 0 | 0
417.1 |  | 0 | 0.033588 | 0.021616 | 0.091171 | 0.030501 | 0.043413 | 0.022535 | 0.012669 | 0.059424 | 0.020266 | 0.034737 | 0.04237 | 0.028543 | 0.049633 | 0.032889 | 0.14401 | 0.044798 | 0.064705 | 0.035128 | 0.018196 | 0.090264 | 0.032292 | 0.05386 | 0.062953 | 0.040411 | 0 | 0.064705 | 0 | 0 | 0.043413 | 0.0061926 | 263.4316 | 0.11431 | 20020.8 | 0 |  | 1.25 | 23203.5602 | 23200 | 20000 | 0 | 0 | 0 | 0 | 0 | 0 | 0
417.2 |  | 0 | 0.033602 | 0.021626 | 0.091216 | 0.030514 | 0.043432 | 0.022546 | 0.012674 | 0.059451 | 0.020277 | 0.034754 | 0.042388 | 0.028553 | 0.049654 | 0.032904 | 0.14408 | 0.044816 | 0.064733 | 0.035145 | 0.018203 | 0.090305 | 0.032308 | 0.053886 | 0.06298 | 0.040427 | 0 | 0.064733 | 0 | 0 | 0.043432 | 0.0061953 | 263.4947 | 0.11436 | 20025.6 | 0 |  | 1.25 | 23201.6607 | 23200 | 20000 | 0 | 0 | 0 | 0 | 0 | 0 | 0
417.3 |  | 0 | 0.033616 | 0.021636 | 0.091261 | 0.030526 | 0.04345 | 0.022557 | 0.012678 | 0.059477 | 0.020287 | 0.03477 | 0.042406 | 0.028563 | 0.049675 | 0.032919 | 0.14415 | 0.044835 | 0.064761 | 0.035162 | 0.018211 | 0.090345 | 0.032324 | 0.053911 | 0.063007 | 0.040444 | 0 | 0.064761 | 0 | 0 | 0.04345 | 0.006198 | 263.5579 | 0.11441 | 20030.4 | 0 |  | 1.25 | 23199.7606 | 23200 | 20000 | 0 | 0 | 0 | 0 | 0 | 0 | 0
417.4 |  | 0 | 0.03363 | 0.021645 | 0.091306 | 0.030539 | 0.043468 | 0.022568 | 0.012683 | 0.059504 | 0.020297 | 0.034786 | 0.042424 | 0.028572 | 0.049697 | 0.032934 | 0.14422 | 0.044854 | 0.064789 | 0.035178 | 0.018218 | 0.090386 | 0.03234 | 0.053936 | 0.063034 | 0.04046 | 0 | 0.064789 | 0 | 0 | 0.043468 | 0.0062008 | 263.6211 | 0.11446 | 20035.2 | 0 |  | 1.25 | 23197.86 | 23200 | 20000 | 0 | 0 | 0 | 0 | 0 | 0 | 0
417.5 |  | 0 | 0.033644 | 0.021655 | 0.091351 | 0.030551 | 0.043487 | 0.022578 | 0.012688 | 0.05953 | 0.020307 | 0.034803 | 0.042442 | 0.028582 | 0.049718 | 0.032949 | 0.14429 | 0.044873 | 0.064817 | 0.035195 | 0.018225 | 0.090427 | 0.032356 | 0.053962 | 0.063061 | 0.040476 | 0 | 0.064817 | 0 | 0 | 0.043487 | 0.0062035 | 263.6842 | 0.11451 | 20040 | 0 |  | 1.25 | 23195.959 | 23200 | 20000 | 0 | 0 | 0 | 0 | 0 | 0 | 0
417.6 |  | 0 | 0.033657 | 0.021665 | 0.091396 | 0.030564 | 0.043505 | 0.022589 | 0.012693 | 0.059557 | 0.020317 | 0.034819 | 0.04246 | 0.028592 | 0.049739 | 0.032963 | 0.14436 | 0.044891 | 0.064845 | 0.035212 | 0.018232 | 0.090468 | 0.032372 | 0.053987 | 0.063088 | 0.040493 | 0 | 0.064845 | 0 | 0 | 0.043505 | 0.0062063 | 263.7474 | 0.11456 | 20044.8 | 0 |  | 1.25 | 23194.0574 | 23200 | 20000 | 0 | 0 | 0 | 0 | 0 | 0 | 0
417.7 |  | 0 | 0.033671 | 0.021674 | 0.091441 | 0.030576 | 0.043524 | 0.0226 | 0.012698 | 0.059583 | 0.020328 | 0.034836 | 0.042477 | 0.028602 | 0.04976 | 0.032978 | 0.14443 | 0.04491 | 0.064873 | 0.035229 | 0.018239 | 0.090509 | 0.032388 | 0.054013 | 0.063115 | 0.040509 | 0 | 0.064873 | 0 | 0 | 0.043524 | 0.006209 | 263.8105 | 0.11461 | 20049.6 | 0 |  | 1.25 | 23192.1554 | 23200 | 20000 | 0 | 0 | 0 | 0 | 0 | 0 | 0
417.8 |  | 0 | 0.033685 | 0.021684 | 0.091486 | 0.030589 | 0.043542 | 0.022611 | 0.012703 | 0.05961 | 0.020338 | 0.034852 | 0.042495 | 0.028612 | 0.049781 | 0.032993 | 0.1445 | 0.044929 | 0.064901 | 0.035246 | 0.018247 | 0.09055 | 0.032405 | 0.054038 | 0.063142 | 0.040525 | 0 | 0.064901 | 0 | 0 | 0.043542 | 0.0062117 | 263.8737 | 0.11465 | 20054.4 | 0 |  | 1.25 | 23190.2528 | 23200 | 20100 | 0 | 0 | 0 | 0 | 0 | 0 | 0
417.9 |  | 0 | 0.033699 | 0.021694 | 0.091531 | 0.030601 | 0.043561 | 0.022621 | 0.012708 | 0.059636 | 0.020348 | 0.034868 | 0.042513 | 0.028622 | 0.049802 | 0.033008 | 0.14457 | 0.044948 | 0.064929 | 0.035262 | 0.018254 | 0.090591 | 0.032421 | 0.054064 | 0.063169 | 0.040542 | 0 | 0.064929 | 0 | 0 | 0.043561 | 0.0062145 | 263.9368 | 0.1147 | 20059.2 | 0 |  | 1.25 | 23188.3498 | 23200 | 20100 | 0 | 0 | 0 | 0 | 0 | 0 | 0
418 |  | 0 | 0.033713 | 0.021704 | 0.091576 | 0.030613 | 0.043579 | 0.022632 | 0.012712 | 0.059663 | 0.020358 | 0.034885 | 0.042531 | 0.028632 | 0.049823 | 0.033023 | 0.14464 | 0.044966 | 0.064957 | 0.035279 | 0.018261 | 0.090631 | 0.032437 | 0.054089 | 0.063197 | 0.040558 | 0 | 0.064957 | 0 | 0 | 0.043579 | 0.0062172 | 264 | 0.11475 | 20064 | 0 |  | 1.25 | 23186.4462 | 23200 | 20100 | 0 | 0 | 0 | 0 | 0 | 0 | 0
418.1 |  | 0 | 0.033727 | 0.021713 | 0.091621 | 0.030626 | 0.043597 | 0.022643 | 0.012717 | 0.05969 | 0.020368 | 0.034901 | 0.042549 | 0.028642 | 0.049844 | 0.033038 | 0.14471 | 0.044985 | 0.064985 | 0.035296 | 0.018268 | 0.090672 | 0.032453 | 0.054115 | 0.063224 | 0.040574 | 0 | 0.064985 | 0 | 0 | 0.043597 | 0.0062199 | 264.0632 | 0.1148 | 20068.8 | 0 |  | 1.25 | 23184.5422 | 23200 | 20100 | 0 | 0 | 0 | 0 | 0 | 0 | 0
418.2 |  | 0 | 0.033741 | 0.021723 | 0.091666 | 0.030638 | 0.043616 | 0.022654 | 0.012722 | 0.059716 | 0.020379 | 0.034917 | 0.042567 | 0.028652 | 0.049865 | 0.033053 | 0.14478 | 0.045004 | 0.065013 | 0.035313 | 0.018275 | 0.090713 | 0.032469 | 0.05414 | 0.063251 | 0.040591 | 0 | 0.065013 | 0 | 0 | 0.043616 | 0.0062227 | 264.1263 | 0.11485 | 20073.6 | 0 |  | 1.25 | 23182.6377 | 23200 | 20100 | 0 | 0 | 0 | 0 | 0 | 0 | 0
418.3 |  | 0 | 0.033755 | 0.021733 | 0.091711 | 0.030651 | 0.043634 | 0.022664 | 0.012727 | 0.059743 | 0.020389 | 0.034934 | 0.042585 | 0.028661 | 0.049886 | 0.033068 | 0.14485 | 0.045023 | 0.065041 | 0.03533 | 0.018283 | 0.090754 | 0.032485 | 0.054166 | 0.063278 | 0.040607 | 0 | 0.065041 | 0 | 0 | 0.043634 | 0.0062254 | 264.1895 | 0.1149 | 20078.4 | 0 |  | 1.25 | 23180.7326 | 23200 | 20100 | 0 | 0 | 0 | 0 | 0 | 0 | 0
418.4 |  | 0 | 0.033769 | 0.021742 | 0.091756 | 0.030663 | 0.043653 | 0.022675 | 0.012732 | 0.059769 | 0.020399 | 0.03495 | 0.042603 | 0.028671 | 0.049908 | 0.033083 | 0.14492 | 0.045042 | 0.06507 | 0.035346 | 0.01829 | 0.090795 | 0.032501 | 0.054191 | 0.063305 | 0.040623 | 0 | 0.06507 | 0 | 0 | 0.043653 | 0.0062282 | 264.2526 | 0.11495 | 20083.2 | 0 |  | 1.25 | 23178.8271 | 23200 | 20100 | 0 | 0 | 0 | 0 | 0 | 0 | 0
418.5 |  | 0 | 0.033783 | 0.021752 | 0.091801 | 0.030676 | 0.043671 | 0.022686 | 0.012737 | 0.059796 | 0.020409 | 0.034967 | 0.042621 | 0.028681 | 0.049929 | 0.033098 | 0.145 | 0.04506 | 0.065098 | 0.035363 | 0.018297 | 0.090836 | 0.032517 | 0.054217 | 0.063332 | 0.04064 | 0 | 0.065098 | 0 | 0 | 0.043671 | 0.0062309 | 264.3158 | 0.115 | 20088 | 0 |  | 1.25 | 23176.9211 | 23200 | 20100 | 0 | 0 | 0 | 0 | 0 | 0 | 0
418.6 |  | 0 | 0.033797 | 0.021762 | 0.091846 | 0.030688 | 0.04369 | 0.022697 | 0.012742 | 0.059823 | 0.02042 | 0.034983 | 0.042639 | 0.028691 | 0.04995 | 0.033113 | 0.14507 | 0.045079 | 0.065126 | 0.03538 | 0.018304 | 0.090877 | 0.032534 | 0.054242 | 0.063359 | 0.040656 | 0 | 0.065126 | 0 | 0 | 0.04369 | 0.0062336 | 264.3789 | 0.11505 | 20092.8 | 0 |  | 1.25 | 23175.0146 | 23200 | 20100 | 0 | 0 | 0 | 0 | 0 | 0 | 0
418.7 |  | 0 | 0.033811 | 0.021772 | 0.091891 | 0.030701 | 0.043708 | 0.022708 | 0.012746 | 0.059849 | 0.02043 | 0.034999 | 0.042657 | 0.028701 | 0.049971 | 0.033128 | 0.14514 | 0.045098 | 0.065154 | 0.035397 | 0.018311 | 0.090918 | 0.03255 | 0.054268 | 0.063386 | 0.040673 | 0 | 0.065154 | 0 | 0 | 0.043708 | 0.0062364 | 264.4421 | 0.1151 | 20097.6 | 0 |  | 1.25 | 23173.1076 | 23200 | 20100 | 0 | 0 | 0 | 0 | 0 | 0 | 0
418.8 |  | 0 | 0.033825 | 0.021781 | 0.091936 | 0.030713 | 0.043727 | 0.022718 | 0.012751 | 0.059876 | 0.02044 | 0.035016 | 0.042675 | 0.028711 | 0.049992 | 0.033143 | 0.14521 | 0.045117 | 0.065182 | 0.035414 | 0.018319 | 0.090959 | 0.032566 | 0.054293 | 0.063413 | 0.040689 | 0 | 0.065182 | 0 | 0 | 0.043727 | 0.0062391 | 264.5053 | 0.11515 | 20102.4 | 0 |  | 1.25 | 23171.2001 | 23200 | 20100 | 0 | 0 | 0 | 0 | 0 | 0 | 0
418.9 |  | 0 | 0.033839 | 0.021791 | 0.091981 | 0.030726 | 0.043745 | 0.022729 | 0.012756 | 0.059902 | 0.02045 | 0.035032 | 0.042693 | 0.028721 | 0.050013 | 0.033158 | 0.14528 | 0.045136 | 0.06521 | 0.035431 | 0.018326 | 0.091 | 0.032582 | 0.054319 | 0.06344 | 0.040705 | 0 | 0.06521 | 0 | 0 | 0.043745 | 0.0062419 | 264.5684 | 0.1152 | 20107.2 | 0 |  | 1.25 | 23169.2921 | 23200 | 20100 | 0 | 0 | 0 | 0 | 0 | 0 | 0
419 |  | 0 | 0.033853 | 0.021801 | 0.092026 | 0.030738 | 0.043764 | 0.02274 | 0.012761 | 0.059929 | 0.020461 | 0.035049 | 0.04271 | 0.028731 | 0.050034 | 0.033173 | 0.14535 | 0.045154 | 0.065238 | 0.035447 | 0.018333 | 0.091041 | 0.032598 | 0.054344 | 0.063467 | 0.040722 | 0 | 0.065238 | 0 | 0 | 0.043764 | 0.0062446 | 264.6316 | 0.11525 | 20112 | 0 |  | 1.25 | 23167.3837 | 23200 | 20100 | 0 | 0 | 0 | 0 | 0 | 0 | 0
419.1 |  | 0 | 0.033867 | 0.02181 | 0.092071 | 0.030751 | 0.043782 | 0.022751 | 0.012766 | 0.059956 | 0.020471 | 0.035065 | 0.042728 | 0.028741 | 0.050055 | 0.033188 | 0.14542 | 0.045173 | 0.065266 | 0.035464 | 0.01834 | 0.091082 | 0.032614 | 0.05437 | 0.063494 | 0.040738 | 0 | 0.065266 | 0 | 0 | 0.043782 | 0.0062474 | 264.6947 | 0.1153 | 20116.8 | 0 |  | 1.25 | 23165.4747 | 23200 | 20100 | 0 | 0 | 0 | 0 | 0 | 0 | 0
419.2 |  | 0 | 0.033881 | 0.02182 | 0.092117 | 0.030763 | 0.043801 | 0.022762 | 0.012771 | 0.059982 | 0.020481 | 0.035081 | 0.042746 | 0.028751 | 0.050077 | 0.033203 | 0.14549 | 0.045192 | 0.065295 | 0.035481 | 0.018348 | 0.091123 | 0.032631 | 0.054395 | 0.063521 | 0.040755 | 0 | 0.065295 | 0 | 0 | 0.043801 | 0.0062501 | 264.7579 | 0.11535 | 20121.6 | 0 |  | 1.25 | 23163.5652 | 23200 | 20100 | 0 | 0 | 0 | 0 | 0 | 0 | 0
419.3 |  | 0 | 0.033895 | 0.02183 | 0.092162 | 0.030776 | 0.043819 | 0.022772 | 0.012776 | 0.060009 | 0.020491 | 0.035098 | 0.042764 | 0.028761 | 0.050098 | 0.033218 | 0.14556 | 0.045211 | 0.065323 | 0.035498 | 0.018355 | 0.091164 | 0.032647 | 0.054421 | 0.063548 | 0.040771 | 0 | 0.065323 | 0 | 0 | 0.043819 | 0.0062528 | 264.8211 | 0.11539 | 20126.4 | 0 |  | 1.25 | 23161.6553 | 23200 | 20100 | 0 | 0 | 0 | 0 | 0 | 0 | 0
419.4 |  | 0 | 0.033909 | 0.02184 | 0.092207 | 0.030788 | 0.043838 | 0.022783 | 0.01278 | 0.060036 | 0.020502 | 0.035114 | 0.042782 | 0.028771 | 0.050119 | 0.033233 | 0.14563 | 0.04523 | 0.065351 | 0.035515 | 0.018362 | 0.091205 | 0.032663 | 0.054447 | 0.063575 | 0.040788 | 0 | 0.065351 | 0 | 0 | 0.043838 | 0.0062556 | 264.8842 | 0.11544 | 20131.2 | 0 |  | 1.25 | 23159.7448 | 23200 | 20100 | 0 | 0 | 0 | 0 | 0 | 0 | 0
419.5 |  | 0 | 0.033923 | 0.021849 | 0.092252 | 0.030801 | 0.043856 | 0.022794 | 0.012785 | 0.060062 | 0.020512 | 0.035131 | 0.0428 | 0.028781 | 0.05014 | 0.033248 | 0.1457 | 0.045248 | 0.065379 | 0.035532 | 0.018369 | 0.091246 | 0.032679 | 0.054472 | 0.063603 | 0.040804 | 0 | 0.065379 | 0 | 0 | 0.043856 | 0.0062583 | 264.9474 | 0.11549 | 20136 | 0 |  | 1.25 | 23157.8339 | 23200 | 20100 | 0 | 0 | 0 | 0 | 0 | 0 | 0
419.6 |  | 0 | 0.033937 | 0.021859 | 0.092297 | 0.030813 | 0.043875 | 0.022805 | 0.01279 | 0.060089 | 0.020522 | 0.035147 | 0.042818 | 0.028791 | 0.050161 | 0.033263 | 0.14577 | 0.045267 | 0.065407 | 0.035549 | 0.018376 | 0.091287 | 0.032695 | 0.054498 | 0.06363 | 0.040821 | 0 | 0.065407 | 0 | 0 | 0.043875 | 0.0062611 | 265.0105 | 0.11554 | 20140.8 | 0 |  | 1.25 | 23155.9224 | 23200 | 20100 | 0 | 0 | 0 | 0 | 0 | 0 | 0
419.7 |  | 0 | 0.033951 | 0.021869 | 0.092342 | 0.030826 | 0.043893 | 0.022816 | 0.012795 | 0.060116 | 0.020532 | 0.035163 | 0.042836 | 0.0288 | 0.050182 | 0.033278 | 0.14585 | 0.045286 | 0.065435 | 0.035565 | 0.018384 | 0.091328 | 0.032711 | 0.054523 | 0.063657 | 0.040837 | 0 | 0.065435 | 0 | 0 | 0.043893 | 0.0062638 | 265.0737 | 0.11559 | 20145.6 | 0 |  | 1.25 | 23154.0105 | 23200 | 20100 | 0 | 0 | 0 | 0 | 0 | 0 | 0
419.8 |  | 0 | 0.033965 | 0.021879 | 0.092388 | 0.030838 | 0.043912 | 0.022826 | 0.0128 | 0.060142 | 0.020543 | 0.03518 | 0.042854 | 0.02881 | 0.050204 | 0.033293 | 0.14592 | 0.045305 | 0.065464 | 0.035582 | 0.018391 | 0.091369 | 0.032728 | 0.054549 | 0.063684 | 0.040853 | 0 | 0.065464 | 0 | 0 | 0.043912 | 0.0062666 | 265.1368 | 0.11564 | 20150.4 | 0 |  | 1.25 | 23152.0981 | 23200 | 20200 | 0 | 0 | 0 | 0 | 0 | 0 | 0
419.9 |  | 0 | 0.033979 | 0.021888 | 0.092433 | 0.030851 | 0.04393 | 0.022837 | 0.012805 | 0.060169 | 0.020553 | 0.035196 | 0.042872 | 0.02882 | 0.050225 | 0.033308 | 0.14599 | 0.045324 | 0.065492 | 0.035599 | 0.018398 | 0.09141 | 0.032744 | 0.054574 | 0.063711 | 0.04087 | 0 | 0.065492 | 0 | 0 | 0.04393 | 0.0062693 | 265.2 | 0.11569 | 20155.2 | 0 |  | 1.25 | 23150.1852 | 23200 | 20200 | 0 | 0 | 0 | 0 | 0 | 0 | 0
420 |  | 0 | 0.033993 | 0.021898 | 0.092478 | 0.030863 | 0.043949 | 0.022848 | 0.01281 | 0.060196 | 0.020563 | 0.035213 | 0.04289 | 0.02883 | 0.050246 | 0.033323 | 0.14606 | 0.045343 | 0.06552 | 0.035616 | 0.018405 | 0.091451 | 0.03276 | 0.0546 | 0.063738 | 0.040886 | 0 | 0.06552 | 0 | 0 | 0.043949 | 0.0062721 | 265.2632 | 0.11574 | 20160 | 0 |  | 1.25 | 23148.2718 | 23100 | 20200 | 0 | 0 | 0 | 0 | 0 | 0 | 0
420.1 |  | 0 | 0.034007 | 0.021908 | 0.092523 | 0.030876 | 0.043967 | 0.022859 | 0.012815 | 0.060222 | 0.020573 | 0.035229 | 0.042908 | 0.02884 | 0.050267 | 0.033338 | 0.14613 | 0.045361 | 0.065548 | 0.035633 | 0.018413 | 0.091492 | 0.032776 | 0.054626 | 0.063765 | 0.040903 | 0 | 0.065548 | 0 | 0 | 0.043967 | 0.0062748 | 265.3263 | 0.11579 | 20164.8 | 0 |  | 1.25 | 23146.3579 | 23100 | 20200 | 0 | 0 | 0 | 0 | 0 | 0 | 0
420.2 |  | 0 | 0.034021 | 0.021918 | 0.092569 | 0.030888 | 0.043986 | 0.02287 | 0.012819 | 0.060249 | 0.020584 | 0.035246 | 0.042926 | 0.02885 | 0.050288 | 0.033353 | 0.1462 | 0.04538 | 0.065576 | 0.03565 | 0.01842 | 0.091533 | 0.032792 | 0.054651 | 0.063793 | 0.040919 | 0 | 0.065576 | 0 | 0 | 0.043986 | 0.0062776 | 265.3895 | 0.11584 | 20169.6 | 0 |  | 1.25 | 23144.4435 | 23100 | 20200 | 0 | 0 | 0 | 0 | 0 | 0 | 0
420.3 |  | 0 | 0.034035 | 0.021928 | 0.092614 | 0.030901 | 0.044004 | 0.02288 | 0.012824 | 0.060276 | 0.020594 | 0.035262 | 0.042944 | 0.02886 | 0.05031 | 0.033368 | 0.14627 | 0.045399 | 0.065605 | 0.035667 | 0.018427 | 0.091574 | 0.032809 | 0.054677 | 0.06382 | 0.040936 | 0 | 0.065605 | 0 | 0 | 0.044004 | 0.0062803 | 265.4526 | 0.11589 | 20174.4 | 0 |  | 1.25 | 23142.5287 | 23100 | 20200 | 0 | 0 | 0 | 0 | 0 | 0 | 0
420.4 |  | 0 | 0.034049 | 0.021937 | 0.092659 | 0.030913 | 0.044023 | 0.022891 | 0.012829 | 0.060302 | 0.020604 | 0.035279 | 0.042962 | 0.02887 | 0.050331 | 0.033383 | 0.14634 | 0.045418 | 0.065633 | 0.035684 | 0.018434 | 0.091615 | 0.032825 | 0.054702 | 0.063847 | 0.040952 | 0 | 0.065633 | 0 | 0 | 0.044023 | 0.0062831 | 265.5158 | 0.11594 | 20179.2 | 0 |  | 1.25 | 23140.6133 | 23100 | 20200 | 0 | 0 | 0 | 0 | 0 | 0 | 0
420.5 |  | 0 | 0.034063 | 0.021947 | 0.092704 | 0.030926 | 0.044041 | 0.022902 | 0.012834 | 0.060329 | 0.020615 | 0.035295 | 0.04298 | 0.02888 | 0.050352 | 0.033398 | 0.14641 | 0.045437 | 0.065661 | 0.0357 | 0.018441 | 0.091656 | 0.032841 | 0.054728 | 0.063874 | 0.040969 | 0 | 0.065661 | 0 | 0 | 0.044041 | 0.0062858 | 265.5789 | 0.11599 | 20184 | 0 |  | 1.25 | 23138.6975 | 23100 | 20200 | 0 | 0 | 0 | 0 | 0 | 0 | 0
420.6 |  | 0 | 0.034077 | 0.021957 | 0.09275 | 0.030938 | 0.04406 | 0.022913 | 0.012839 | 0.060356 | 0.020625 | 0.035312 | 0.042998 | 0.02889 | 0.050373 | 0.033413 | 0.14649 | 0.045456 | 0.065689 | 0.035717 | 0.018449 | 0.091697 | 0.032857 | 0.054754 | 0.063901 | 0.040985 | 0 | 0.065689 | 0 | 0 | 0.04406 | 0.0062886 | 265.6421 | 0.11604 | 20188.8 | 0 |  | 1.25 | 23136.7811 | 23100 | 20200 | 0 | 0 | 0 | 0 | 0 | 0 | 0
420.7 |  | 0 | 0.034091 | 0.021967 | 0.092795 | 0.030951 | 0.044079 | 0.022924 | 0.012844 | 0.060383 | 0.020635 | 0.035328 | 0.043016 | 0.0289 | 0.050394 | 0.033428 | 0.14656 | 0.045475 | 0.065718 | 0.035734 | 0.018456 | 0.091738 | 0.032873 | 0.054779 | 0.063928 | 0.041002 | 0 | 0.065718 | 0 | 0 | 0.044079 | 0.0062913 | 265.7053 | 0.11609 | 20193.6 | 0 |  | 1.25 | 23134.8643 | 23100 | 20200 | 0 | 0 | 0 | 0 | 0 | 0 | 0
420.8 |  | 0 | 0.034105 | 0.021976 | 0.09284 | 0.030963 | 0.044097 | 0.022935 | 0.012849 | 0.060409 | 0.020645 | 0.035345 | 0.043034 | 0.02891 | 0.050416 | 0.033443 | 0.14663 | 0.045493 | 0.065746 | 0.035751 | 0.018463 | 0.091779 | 0.03289 | 0.054805 | 0.063956 | 0.041018 | 0 | 0.065746 | 0 | 0 | 0.044097 | 0.0062941 | 265.7684 | 0.11614 | 20198.4 | 0 |  | 1.25 | 23132.947 | 23100 | 20200 | 0 | 0 | 0 | 0 | 0 | 0 | 0
420.9 |  | 0 | 0.034119 | 0.021986 | 0.092886 | 0.030976 | 0.044116 | 0.022945 | 0.012854 | 0.060436 | 0.020656 | 0.035361 | 0.043052 | 0.02892 | 0.050437 | 0.033458 | 0.1467 | 0.045512 | 0.065774 | 0.035768 | 0.01847 | 0.091821 | 0.032906 | 0.054831 | 0.063983 | 0.041035 | 0 | 0.065774 | 0 | 0 | 0.044116 | 0.0062969 | 265.8316 | 0.11619 | 20203.2 | 0 |  | 1.25 | 23131.0292 | 23100 | 20200 | 0 | 0 | 0 | 0 | 0 | 0 | 0
421 |  | 0 | 0.034133 | 0.021996 | 0.092931 | 0.030988 | 0.044134 | 0.022956 | 0.012858 | 0.060463 | 0.020666 | 0.035377 | 0.04307 | 0.02893 | 0.050458 | 0.033473 | 0.14677 | 0.045531 | 0.065802 | 0.035785 | 0.018478 | 0.091862 | 0.032922 | 0.054856 | 0.06401 | 0.041051 | 0 | 0.065802 | 0 | 0 | 0.044134 | 0.0062996 | 265.8947 | 0.11624 | 20208 | 0 |  | 1.25 | 23129.1109 | 23100 | 20200 | 0 | 0 | 0 | 0 | 0 | 0 | 0
421.1 |  | 0 | 0.034147 | 0.022006 | 0.092976 | 0.031001 | 0.044153 | 0.022967 | 0.012863 | 0.06049 | 0.020676 | 0.035394 | 0.043088 | 0.02894 | 0.050479 | 0.033488 | 0.14684 | 0.04555 | 0.065831 | 0.035802 | 0.018485 | 0.091903 | 0.032938 | 0.054882 | 0.064037 | 0.041068 | 0 | 0.065831 | 0 | 0 | 0.044153 | 0.0063024 | 265.9579 | 0.11629 | 20212.8 | 0 |  | 1.25 | 23127.1921 | 23100 | 20200 | 0 | 0 | 0 | 0 | 0 | 0 | 0
421.2 |  | 0 | 0.034161 | 0.022015 | 0.093022 | 0.031013 | 0.044171 | 0.022978 | 0.012868 | 0.060516 | 0.020687 | 0.03541 | 0.043106 | 0.02895 | 0.050501 | 0.033503 | 0.14691 | 0.045569 | 0.065859 | 0.035819 | 0.018492 | 0.091944 | 0.032955 | 0.054908 | 0.064064 | 0.041085 | 0 | 0.065859 | 0 | 0 | 0.044171 | 0.0063051 | 266.0211 | 0.11634 | 20217.6 | 0 |  | 1.25 | 23125.2728 | 23100 | 20200 | 0 | 0 | 0 | 0 | 0 | 0 | 0
421.3 |  | 0 | 0.034175 | 0.022025 | 0.093067 | 0.031026 | 0.04419 | 0.022989 | 0.012873 | 0.060543 | 0.020697 | 0.035427 | 0.043124 | 0.02896 | 0.050522 | 0.033518 | 0.14698 | 0.045588 | 0.065887 | 0.035836 | 0.018499 | 0.091985 | 0.032971 | 0.054933 | 0.064092 | 0.041101 | 0 | 0.065887 | 0 | 0 | 0.04419 | 0.0063079 | 266.0842 | 0.11638 | 20222.4 | 0 |  | 1.25 | 23123.3531 | 23100 | 20200 | 0 | 0 | 0 | 0 | 0 | 0 | 0
421.4 |  | 0 | 0.034189 | 0.022035 | 0.093112 | 0.031038 | 0.044209 | 0.023 | 0.012878 | 0.06057 | 0.020707 | 0.035443 | 0.043142 | 0.02897 | 0.050543 | 0.033533 | 0.14706 | 0.045607 | 0.065915 | 0.035853 | 0.018507 | 0.092026 | 0.032987 | 0.054959 | 0.064119 | 0.041118 | 0 | 0.065915 | 0 | 0 | 0.044209 | 0.0063106 | 266.1474 | 0.11643 | 20227.2 | 0 |  | 1.25 | 23121.4328 | 23100 | 20200 | 0 | 0 | 0 | 0 | 0 | 0 | 0
421.5 |  | 0 | 0.034203 | 0.022045 | 0.093158 | 0.031051 | 0.044227 | 0.023011 | 0.012883 | 0.060597 | 0.020718 | 0.03546 | 0.04316 | 0.02898 | 0.050564 | 0.033548 | 0.14713 | 0.045626 | 0.065944 | 0.03587 | 0.018514 | 0.092068 | 0.033003 | 0.054985 | 0.064146 | 0.041134 | 0 | 0.065944 | 0 | 0 | 0.044227 | 0.0063134 | 266.2105 | 0.11648 | 20232 | 0 |  | 1.25 | 23119.5121 | 23100 | 20200 | 0 | 0 | 0 | 0 | 0 | 0 | 0
421.6 |  | 0 | 0.034217 | 0.022055 | 0.093203 | 0.031063 | 0.044246 | 0.023021 | 0.012888 | 0.060623 | 0.020728 | 0.035476 | 0.043178 | 0.02899 | 0.050586 | 0.033563 | 0.1472 | 0.045645 | 0.065972 | 0.035887 | 0.018521 | 0.092109 | 0.03302 | 0.05501 | 0.064173 | 0.041151 | 0 | 0.065972 | 0 | 0 | 0.044246 | 0.0063162 | 266.2737 | 0.11653 | 20236.8 | 0 |  | 1.25 | 23117.5909 | 23100 | 20200 | 0 | 0 | 0 | 0 | 0 | 0 | 0
421.7 |  | 0 | 0.034231 | 0.022064 | 0.093249 | 0.031076 | 0.044264 | 0.023032 | 0.012893 | 0.06065 | 0.020738 | 0.035493 | 0.043196 | 0.029 | 0.050607 | 0.033578 | 0.14727 | 0.045663 | 0.066 | 0.035904 | 0.018528 | 0.09215 | 0.033036 | 0.055036 | 0.0642 | 0.041167 | 0 | 0.066 | 0 | 0 | 0.044264 | 0.0063189 | 266.3368 | 0.11658 | 20241.6 | 0 |  | 1.25 | 23115.6692 | 23100 | 20200 | 0 | 0 | 0 | 0 | 0 | 0 | 0
421.8 |  | 0 | 0.034245 | 0.022074 | 0.093294 | 0.031088 | 0.044283 | 0.023043 | 0.012898 | 0.060677 | 0.020749 | 0.035509 | 0.043214 | 0.02901 | 0.050628 | 0.033593 | 0.14734 | 0.045682 | 0.066029 | 0.03592 | 0.018536 | 0.092191 | 0.033052 | 0.055062 | 0.064228 | 0.041184 | 0 | 0.066029 | 0 | 0 | 0.044283 | 0.0063217 | 266.4 | 0.11663 | 20246.4 | 0 |  | 1.25 | 23113.747 | 23100 | 20200 | 0 | 0 | 0 | 0 | 0 | 0 | 0
421.9 |  | 0 | 0.034259 | 0.022084 | 0.093339 | 0.031101 | 0.044302 | 0.023054 | 0.012902 | 0.060704 | 0.020759 | 0.035526 | 0.043233 | 0.02902 | 0.050649 | 0.033608 | 0.14741 | 0.045701 | 0.066057 | 0.035937 | 0.018543 | 0.092232 | 0.033069 | 0.055087 | 0.064255 | 0.0412 | 0 | 0.066057 | 0 | 0 | 0.044302 | 0.0063244 | 266.4632 | 0.11668 | 20251.2 | 0 |  | 1.25 | 23111.8243 | 23100 | 20300 | 0 | 0 | 0 | 0 | 0 | 0 | 0
422 |  | 0 | 0.034273 | 0.022094 | 0.093385 | 0.031114 | 0.04432 | 0.023065 | 0.012907 | 0.060731 | 0.020769 | 0.035543 | 0.043251 | 0.02903 | 0.050671 | 0.033623 | 0.14748 | 0.04572 | 0.066085 | 0.035954 | 0.01855 | 0.092274 | 0.033085 | 0.055113 | 0.064282 | 0.041217 | 0 | 0.066085 | 0 | 0 | 0.04432 | 0.0063272 | 266.5263 | 0.11673 | 20256 | 0 |  | 1.25 | 23109.9011 | 23100 | 20300 | 0 | 0 | 0 | 0 | 0 | 0 | 0
422.1 |  | 0 | 0.034288 | 0.022104 | 0.09343 | 0.031126 | 0.044339 | 0.023076 | 0.012912 | 0.060757 | 0.020779 | 0.035559 | 0.043269 | 0.02904 | 0.050692 | 0.033638 | 0.14755 | 0.045739 | 0.066114 | 0.035971 | 0.018557 | 0.092315 | 0.033101 | 0.055139 | 0.064309 | 0.041234 | 0 | 0.066114 | 0 | 0 | 0.044339 | 0.00633 | 266.5895 | 0.11678 | 20260.8 | 0 |  | 1.25 | 23107.9774 | 23100 | 20300 | 0 | 0 | 0 | 0 | 0 | 0 | 0
422.2 |  | 0 | 0.034302 | 0.022113 | 0.093476 | 0.031139 | 0.044357 | 0.023087 | 0.012917 | 0.060784 | 0.02079 | 0.035576 | 0.043287 | 0.02905 | 0.050713 | 0.033653 | 0.14763 | 0.045758 | 0.066142 | 0.035988 | 0.018565 | 0.092356 | 0.033117 | 0.055165 | 0.064337 | 0.04125 | 0 | 0.066142 | 0 | 0 | 0.044357 | 0.0063327 | 266.6526 | 0.11683 | 20265.6 | 0 |  | 1.25 | 23106.0533 | 23100 | 20300 | 0 | 0 | 0 | 0 | 0 | 0 | 0
422.3 |  | 0 | 0.034316 | 0.022123 | 0.093521 | 0.031151 | 0.044376 | 0.023097 | 0.012922 | 0.060811 | 0.0208 | 0.035592 | 0.043305 | 0.02906 | 0.050735 | 0.033669 | 0.1477 | 0.045777 | 0.06617 | 0.036005 | 0.018572 | 0.092397 | 0.033134 | 0.05519 | 0.064364 | 0.041267 | 0 | 0.06617 | 0 | 0 | 0.044376 | 0.0063355 | 266.7158 | 0.11688 | 20270.4 | 0 |  | 1.25 | 23104.1287 | 23100 | 20300 | 0 | 0 | 0 | 0 | 0 | 0 | 0
422.4 |  | 0 | 0.03433 | 0.022133 | 0.093567 | 0.031164 | 0.044395 | 0.023108 | 0.012927 | 0.060838 | 0.02081 | 0.035609 | 0.043323 | 0.02907 | 0.050756 | 0.033684 | 0.14777 | 0.045796 | 0.066199 | 0.036022 | 0.018579 | 0.092439 | 0.03315 | 0.055216 | 0.064391 | 0.041283 | 0 | 0.066199 | 0 | 0 | 0.044395 | 0.0063382 | 266.7789 | 0.11693 | 20275.2 | 0 |  | 1.25 | 23102.2035 | 23100 | 20300 | 0 | 0 | 0 | 0 | 0 | 0 | 0
422.5 |  | 0 | 0.034344 | 0.022143 | 0.093612 | 0.031176 | 0.044413 | 0.023119 | 0.012932 | 0.060865 | 0.020821 | 0.035625 | 0.043341 | 0.02908 | 0.050777 | 0.033699 | 0.14784 | 0.045815 | 0.066227 | 0.036039 | 0.018587 | 0.09248 | 0.033166 | 0.055242 | 0.064418 | 0.0413 | 0 | 0.066227 | 0 | 0 | 0.044413 | 0.006341 | 266.8421 | 0.11698 | 20280 | 0 |  | 1.25 | 23100.2779 | 23100 | 20300 | 0 | 0 | 0 | 0 | 0 | 0 | 0
422.6 |  | 0 | 0.034358 | 0.022153 | 0.093658 | 0.031189 | 0.044432 | 0.02313 | 0.012937 | 0.060891 | 0.020831 | 0.035642 | 0.043359 | 0.02909 | 0.050798 | 0.033714 | 0.14791 | 0.045834 | 0.066255 | 0.036056 | 0.018594 | 0.092521 | 0.033183 | 0.055268 | 0.064446 | 0.041317 | 0 | 0.066255 | 0 | 0 | 0.044432 | 0.0063438 | 266.9053 | 0.11703 | 20284.8 | 0 |  | 1.25 | 23098.3519 | 23100 | 20300 | 0 | 0 | 0 | 0 | 0 | 0 | 0
422.7 |  | 0 | 0.034372 | 0.022162 | 0.093703 | 0.031202 | 0.04445 | 0.023141 | 0.012942 | 0.060918 | 0.020841 | 0.035658 | 0.043377 | 0.0291 | 0.05082 | 0.033729 | 0.14798 | 0.045853 | 0.066284 | 0.036073 | 0.018601 | 0.092563 | 0.033199 | 0.055293 | 0.064473 | 0.041333 | 0 | 0.066284 | 0 | 0 | 0.04445 | 0.0063465 | 266.9684 | 0.11708 | 20289.6 | 0 |  | 1.25 | 23096.4253 | 23100 | 20300 | 0 | 0 | 0 | 0 | 0 | 0 | 0
422.8 |  | 0 | 0.034386 | 0.022172 | 0.093749 | 0.031214 | 0.044469 | 0.023152 | 0.012946 | 0.060945 | 0.020852 | 0.035675 | 0.043395 | 0.02911 | 0.050841 | 0.033744 | 0.14805 | 0.045872 | 0.066312 | 0.03609 | 0.018608 | 0.092604 | 0.033215 | 0.055319 | 0.0645 | 0.04135 | 0 | 0.066312 | 0 | 0 | 0.044469 | 0.0063493 | 267.0316 | 0.11713 | 20294.4 | 0 |  | 1.25 | 23094.4982 | 23100 | 20300 | 0 | 0 | 0 | 0 | 0 | 0 | 0
422.9 |  | 0 | 0.0344 | 0.022182 | 0.093794 | 0.031227 | 0.044488 | 0.023163 | 0.012951 | 0.060972 | 0.020862 | 0.035691 | 0.043413 | 0.02912 | 0.050862 | 0.033759 | 0.14813 | 0.045891 | 0.06634 | 0.036107 | 0.018616 | 0.092645 | 0.033231 | 0.055345 | 0.064528 | 0.041367 | 0 | 0.06634 | 0 | 0 | 0.044488 | 0.0063521 | 267.0947 | 0.11718 | 20299.2 | 0 |  | 1.25 | 23092.5707 | 23100 | 20300 | 0 | 0 | 0 | 0 | 0 | 0 | 0
423 |  | 0 | 0.034414 | 0.022192 | 0.09384 | 0.031239 | 0.044506 | 0.023174 | 0.012956 | 0.060999 | 0.020873 | 0.035708 | 0.043431 | 0.02913 | 0.050884 | 0.033774 | 0.1482 | 0.04591 | 0.066369 | 0.036124 | 0.018623 | 0.092687 | 0.033248 | 0.055371 | 0.064555 | 0.041383 | 0 | 0.066369 | 0 | 0 | 0.044506 | 0.0063548 | 267.1579 | 0.11723 | 20304 | 0 |  | 1.25 | 23090.6427 | 23100 | 20300 | 0 | 0 | 0 | 0 | 0 | 0 | 0
423.1 |  | 0 | 0.034428 | 0.022202 | 0.093886 | 0.031252 | 0.044525 | 0.023185 | 0.012961 | 0.061026 | 0.020883 | 0.035725 | 0.043449 | 0.02914 | 0.050905 | 0.033789 | 0.14827 | 0.045929 | 0.066397 | 0.036141 | 0.01863 | 0.092728 | 0.033264 | 0.055396 | 0.064582 | 0.0414 | 0 | 0.066397 | 0 | 0 | 0.044525 | 0.0063576 | 267.2211 | 0.11728 | 20308.8 | 0 |  | 1.25 | 23088.7141 | 23100 | 20300 | 0 | 0 | 0 | 0 | 0 | 0 | 0
423.2 |  | 0 | 0.034442 | 0.022212 | 0.093931 | 0.031264 | 0.044544 | 0.023195 | 0.012966 | 0.061053 | 0.020893 | 0.035741 | 0.043468 | 0.02915 | 0.050926 | 0.033804 | 0.14834 | 0.045948 | 0.066425 | 0.036158 | 0.018637 | 0.092769 | 0.03328 | 0.055422 | 0.06461 | 0.041416 | 0 | 0.066425 | 0 | 0 | 0.044544 | 0.0063604 | 267.2842 | 0.11733 | 20313.6 | 0 |  | 1.25 | 23086.7851 | 23100 | 20300 | 0 | 0 | 0 | 0 | 0 | 0 | 0
423.3 |  | 0 | 0.034457 | 0.022221 | 0.093977 | 0.031277 | 0.044562 | 0.023206 | 0.012971 | 0.061079 | 0.020904 | 0.035758 | 0.043486 | 0.02916 | 0.050948 | 0.03382 | 0.14841 | 0.045967 | 0.066454 | 0.036175 | 0.018645 | 0.092811 | 0.033297 | 0.055448 | 0.064637 | 0.041433 | 0 | 0.066454 | 0 | 0 | 0.044562 | 0.0063631 | 267.3474 | 0.11738 | 20318.4 | 0 |  | 1.25 | 23084.8557 | 23100 | 20300 | 0 | 0 | 0 | 0 | 0 | 0 | 0
423.4 |  | 0 | 0.034471 | 0.022231 | 0.094022 | 0.03129 | 0.044581 | 0.023217 | 0.012976 | 0.061106 | 0.020914 | 0.035774 | 0.043504 | 0.02917 | 0.050969 | 0.033835 | 0.14848 | 0.045986 | 0.066482 | 0.036192 | 0.018652 | 0.092852 | 0.033313 | 0.055474 | 0.064664 | 0.04145 | 0 | 0.066482 | 0 | 0 | 0.044581 | 0.0063659 | 267.4105 | 0.11743 | 20323.2 | 0 |  | 1.25 | 23082.9257 | 23100 | 20300 | 0 | 0 | 0 | 0 | 0 | 0 | 0
423.5 |  | 0 | 0.034485 | 0.022241 | 0.094068 | 0.031302 | 0.0446 | 0.023228 | 0.012981 | 0.061133 | 0.020924 | 0.035791 | 0.043522 | 0.02918 | 0.05099 | 0.03385 | 0.14856 | 0.046004 | 0.066511 | 0.036209 | 0.018659 | 0.092893 | 0.033329 | 0.0555 | 0.064692 | 0.041466 | 0 | 0.066511 | 0 | 0 | 0.0446 | 0.0063687 | 267.4737 | 0.11748 | 20328 | 0 |  | 1.25 | 23080.9952 | 23100 | 20300 | 0 | 0 | 0 | 0 | 0 | 0 | 0
423.6 |  | 0 | 0.034499 | 0.022251 | 0.094114 | 0.031315 | 0.044618 | 0.023239 | 0.012986 | 0.06116 | 0.020935 | 0.035807 | 0.04354 | 0.02919 | 0.051012 | 0.033865 | 0.14863 | 0.046023 | 0.066539 | 0.036226 | 0.018667 | 0.092935 | 0.033346 | 0.055525 | 0.064719 | 0.041483 | 0 | 0.066539 | 0 | 0 | 0.044618 | 0.0063715 | 267.5368 | 0.11753 | 20332.8 | 0 |  | 1.25 | 23079.0643 | 23100 | 20300 | 0 | 0 | 0 | 0 | 0 | 0 | 0
423.7 |  | 0 | 0.034513 | 0.022261 | 0.094159 | 0.031327 | 0.044637 | 0.02325 | 0.012991 | 0.061187 | 0.020945 | 0.035824 | 0.043558 | 0.0292 | 0.051033 | 0.03388 | 0.1487 | 0.046042 | 0.066568 | 0.036243 | 0.018674 | 0.092976 | 0.033362 | 0.055551 | 0.064746 | 0.0415 | 0 | 0.066568 | 0 | 0 | 0.044637 | 0.0063742 | 267.6 | 0.11758 | 20337.6 | 0 |  | 1.25 | 23077.1329 | 23100 | 20300 | 0 | 0 | 0 | 0 | 0 | 0 | 0
423.8 |  | 0 | 0.034527 | 0.022271 | 0.094205 | 0.03134 | 0.044656 | 0.023261 | 0.012995 | 0.061214 | 0.020955 | 0.035841 | 0.043576 | 0.02921 | 0.051054 | 0.033895 | 0.14877 | 0.046061 | 0.066596 | 0.03626 | 0.018681 | 0.093018 | 0.033378 | 0.055577 | 0.064774 | 0.041517 | 0 | 0.066596 | 0 | 0 | 0.044656 | 0.006377 | 267.6632 | 0.11763 | 20342.4 | 0 |  | 1.25 | 23075.201 | 23100 | 20300 | 0 | 0 | 0 | 0 | 0 | 0 | 0
423.9 |  | 0 | 0.034541 | 0.02228 | 0.09425 | 0.031353 | 0.044674 | 0.023272 | 0.013 | 0.061241 | 0.020966 | 0.035857 | 0.043594 | 0.02922 | 0.051076 | 0.03391 | 0.14884 | 0.04608 | 0.066624 | 0.036277 | 0.018688 | 0.093059 | 0.033395 | 0.055603 | 0.064801 | 0.041533 | 0 | 0.066624 | 0 | 0 | 0.044674 | 0.0063798 | 267.7263 | 0.11768 | 20347.2 | 0 |  | 1.25 | 23073.2686 | 23100 | 20300 | 0 | 0 | 0 | 0 | 0 | 0 | 0
424 |  | 0 | 0.034555 | 0.02229 | 0.094296 | 0.031365 | 0.044693 | 0.023283 | 0.013005 | 0.061268 | 0.020976 | 0.035874 | 0.043612 | 0.02923 | 0.051097 | 0.033925 | 0.14891 | 0.046099 | 0.066653 | 0.036294 | 0.018696 | 0.0931 | 0.033411 | 0.055629 | 0.064828 | 0.04155 | 0 | 0.066653 | 0 | 0 | 0.044693 | 0.0063826 | 267.7895 | 0.11773 | 20352 | 0 |  | 1.25 | 23071.3358 | 23100 | 20400 | 0 | 0 | 0 | 0 | 0 | 0 | 0
424.1 |  | 0 | 0.034569 | 0.0223 | 0.094342 | 0.031378 | 0.044712 | 0.023294 | 0.01301 | 0.061295 | 0.020987 | 0.03589 | 0.043631 | 0.029241 | 0.051119 | 0.033941 | 0.14899 | 0.046118 | 0.066681 | 0.036311 | 0.018703 | 0.093142 | 0.033428 | 0.055655 | 0.064856 | 0.041567 | 0 | 0.066681 | 0 | 0 | 0.044712 | 0.0063853 | 267.8526 | 0.11778 | 20356.8 | 0 |  | 1.25 | 23069.4024 | 23100 | 20400 | 0 | 0 | 0 | 0 | 0 | 0 | 0
424.2 |  | 0 | 0.034584 | 0.02231 | 0.094387 | 0.03139 | 0.04473 | 0.023305 | 0.013015 | 0.061322 | 0.020997 | 0.035907 | 0.043649 | 0.029251 | 0.05114 | 0.033956 | 0.14906 | 0.046137 | 0.06671 | 0.036328 | 0.01871 | 0.093183 | 0.033444 | 0.05568 | 0.064883 | 0.041583 | 0 | 0.06671 | 0 | 0 | 0.04473 | 0.0063881 | 267.9158 | 0.11783 | 20361.6 | 0 |  | 1.25 | 23067.4686 | 23100 | 20400 | 0 | 0 | 0 | 0 | 0 | 0 | 0
424.3 |  | 0 | 0.034598 | 0.02232 | 0.094433 | 0.031403 | 0.044749 | 0.023315 | 0.01302 | 0.061349 | 0.021007 | 0.035924 | 0.043667 | 0.029261 | 0.051161 | 0.033971 | 0.14913 | 0.046156 | 0.066738 | 0.036346 | 0.018718 | 0.093225 | 0.03346 | 0.055706 | 0.06491 | 0.0416 | 0 | 0.066738 | 0 | 0 | 0.044749 | 0.0063909 | 267.9789 | 0.11788 | 20366.4 | 0 |  | 1.25 | 23065.5343 | 23100 | 20400 | 0 | 0 | 0 | 0 | 0 | 0 | 0
424.4 |  | 0 | 0.034612 | 0.02233 | 0.094479 | 0.031416 | 0.044768 | 0.023326 | 0.013025 | 0.061376 | 0.021018 | 0.03594 | 0.043685 | 0.029271 | 0.051183 | 0.033986 | 0.1492 | 0.046175 | 0.066767 | 0.036363 | 0.018725 | 0.093266 | 0.033477 | 0.055732 | 0.064938 | 0.041617 | 0 | 0.066767 | 0 | 0 | 0.044768 | 0.0063937 | 268.0421 | 0.11793 | 20371.2 | 0 |  | 1.25 | 23063.5995 | 23100 | 20400 | 0 | 0 | 0 | 0 | 0 | 0 | 0
424.5 |  | 0 | 0.034626 | 0.022339 | 0.094525 | 0.031428 | 0.044786 | 0.023337 | 0.01303 | 0.061402 | 0.021028 | 0.035957 | 0.043703 | 0.029281 | 0.051204 | 0.034001 | 0.14927 | 0.046194 | 0.066795 | 0.03638 | 0.018732 | 0.093308 | 0.033493 | 0.055758 | 0.064965 | 0.041633 | 0 | 0.066795 | 0 | 0 | 0.044786 | 0.0063964 | 268.1053 | 0.11798 | 20376 | 0 |  | 1.25 | 23061.6642 | 23100 | 20400 | 0 | 0 | 0 | 0 | 0 | 0 | 0
424.6 |  | 0 | 0.03464 | 0.022349 | 0.09457 | 0.031441 | 0.044805 | 0.023348 | 0.013035 | 0.061429 | 0.021038 | 0.035973 | 0.043721 | 0.029291 | 0.051225 | 0.034016 | 0.14934 | 0.046213 | 0.066824 | 0.036397 | 0.018739 | 0.093349 | 0.033509 | 0.055784 | 0.064993 | 0.04165 | 0 | 0.066824 | 0 | 0 | 0.044805 | 0.0063992 | 268.1684 | 0.11803 | 20380.8 | 0 |  | 1.25 | 23059.7284 | 23100 | 20400 | 0 | 0 | 0 | 0 | 0 | 0 | 0
424.7 |  | 0 | 0.034654 | 0.022359 | 0.094616 | 0.031453 | 0.044824 | 0.023359 | 0.01304 | 0.061456 | 0.021049 | 0.03599 | 0.043739 | 0.029301 | 0.051247 | 0.034031 | 0.14942 | 0.046233 | 0.066852 | 0.036414 | 0.018747 | 0.093391 | 0.033526 | 0.05581 | 0.06502 | 0.041667 | 0 | 0.066852 | 0 | 0 | 0.044824 | 0.006402 | 268.2316 | 0.11808 | 20385.6 | 0 |  | 1.25 | 23057.7922 | 23100 | 20400 | 0 | 0 | 0 | 0 | 0 | 0 | 0
424.8 |  | 0 | 0.034668 | 0.022369 | 0.094662 | 0.031466 | 0.044843 | 0.02337 | 0.013045 | 0.061483 | 0.021059 | 0.036007 | 0.043758 | 0.029311 | 0.051268 | 0.034047 | 0.14949 | 0.046252 | 0.066881 | 0.036431 | 0.018754 | 0.093432 | 0.033542 | 0.055836 | 0.065047 | 0.041684 | 0 | 0.066881 | 0 | 0 | 0.044843 | 0.0064048 | 268.2947 | 0.11813 | 20390.4 | 0 |  | 1.25 | 23055.8555 | 23100 | 20400 | 0 | 0 | 0 | 0 | 0 | 0 | 0
424.9 |  | 0 | 0.034682 | 0.022379 | 0.094708 | 0.031479 | 0.044861 | 0.023381 | 0.013049 | 0.06151 | 0.02107 | 0.036023 | 0.043776 | 0.029321 | 0.05129 | 0.034062 | 0.14956 | 0.046271 | 0.066909 | 0.036448 | 0.018761 | 0.093474 | 0.033559 | 0.055862 | 0.065075 | 0.0417 | 0 | 0.066909 | 0 | 0 | 0.044861 | 0.0064075 | 268.3579 | 0.11818 | 20395.2 | 0 |  | 1.25 | 23053.9183 | 23100 | 20400 | 0 | 0 | 0 | 0 | 0 | 0 | 0
425 |  | 0 | 0.034697 | 0.022389 | 0.094753 | 0.031491 | 0.04488 | 0.023392 | 0.013054 | 0.061537 | 0.02108 | 0.03604 | 0.043794 | 0.029331 | 0.051311 | 0.034077 | 0.14963 | 0.04629 | 0.066938 | 0.036465 | 0.018769 | 0.093515 | 0.033575 | 0.055888 | 0.065102 | 0.041717 | 0 | 0.066938 | 0 | 0 | 0.04488 | 0.0064103 | 268.4211 | 0.11823 | 20400 | 0 |  | 1.25 | 23051.9806 | 23100 | 20400 | 0 | 0 | 0 | 0 | 0 | 0 | 0
425.1 |  | 0 | 0.034711 | 0.022399 | 0.094799 | 0.031504 | 0.044899 | 0.023403 | 0.013059 | 0.061564 | 0.02109 | 0.036057 | 0.043812 | 0.029341 | 0.051332 | 0.034092 | 0.1497 | 0.046309 | 0.066966 | 0.036482 | 0.018776 | 0.093557 | 0.033591 | 0.055913 | 0.06513 | 0.041734 | 0 | 0.066966 | 0 | 0 | 0.044899 | 0.0064131 | 268.4842 | 0.11828 | 20404.8 | 0 |  | 1.25 | 23050.0425 | 23100 | 20400 | 0 | 0 | 0 | 0 | 0 | 0 | 0
425.2 |  | 0 | 0.034725 | 0.022409 | 0.094845 | 0.031517 | 0.044917 | 0.023414 | 0.013064 | 0.061591 | 0.021101 | 0.036073 | 0.04383 | 0.029351 | 0.051354 | 0.034107 | 0.14978 | 0.046328 | 0.066995 | 0.036499 | 0.018783 | 0.093598 | 0.033608 | 0.055939 | 0.065157 | 0.041751 | 0 | 0.066995 | 0 | 0 | 0.044917 | 0.0064159 | 268.5474 | 0.11833 | 20409.6 | 0 |  | 1.25 | 23048.1038 | 23000 | 20400 | 0 | 0 | 0 | 0 | 0 | 0 | 0
425.3 |  | 0 | 0.034739 | 0.022418 | 0.094891 | 0.031529 | 0.044936 | 0.023425 | 0.013069 | 0.061618 | 0.021111 | 0.03609 | 0.043848 | 0.029361 | 0.051375 | 0.034122 | 0.14985 | 0.046347 | 0.067023 | 0.036516 | 0.01879 | 0.09364 | 0.033624 | 0.055965 | 0.065184 | 0.041767 | 0 | 0.067023 | 0 | 0 | 0.044936 | 0.0064187 | 268.6105 | 0.11838 | 20414.4 | 0 |  | 1.25 | 23046.1647 | 23000 | 20400 | 0 | 0 | 0 | 0 | 0 | 0 | 0
425.4 |  | 0 | 0.034753 | 0.022428 | 0.094937 | 0.031542 | 0.044955 | 0.023436 | 0.013074 | 0.061645 | 0.021122 | 0.036107 | 0.043867 | 0.029372 | 0.051397 | 0.034138 | 0.14992 | 0.046366 | 0.067052 | 0.036533 | 0.018798 | 0.093681 | 0.033641 | 0.055991 | 0.065212 | 0.041784 | 0 | 0.067052 | 0 | 0 | 0.044955 | 0.0064214 | 268.6737 | 0.11843 | 20419.2 | 0 |  | 1.25 | 23044.2251 | 23000 | 20400 | 0 | 0 | 0 | 0 | 0 | 0 | 0
425.5 |  | 0 | 0.034767 | 0.022438 | 0.094982 | 0.031554 | 0.044974 | 0.023447 | 0.013079 | 0.061672 | 0.021132 | 0.036123 | 0.043885 | 0.029382 | 0.051418 | 0.034153 | 0.14999 | 0.046385 | 0.06708 | 0.03655 | 0.018805 | 0.093723 | 0.033657 | 0.056017 | 0.065239 | 0.041801 | 0 | 0.06708 | 0 | 0 | 0.044974 | 0.0064242 | 268.7368 | 0.11848 | 20424 | 0 |  | 1.25 | 23042.285 | 23000 | 20400 | 0 | 0 | 0 | 0 | 0 | 0 | 0
425.6 |  | 0 | 0.034782 | 0.022448 | 0.095028 | 0.031567 | 0.044992 | 0.023458 | 0.013084 | 0.061699 | 0.021142 | 0.03614 | 0.043903 | 0.029392 | 0.05144 | 0.034168 | 0.15006 | 0.046404 | 0.067109 | 0.036568 | 0.018812 | 0.093764 | 0.033673 | 0.056043 | 0.065267 | 0.041818 | 0 | 0.067109 | 0 | 0 | 0.044992 | 0.006427 | 268.8 | 0.11853 | 20428.8 | 0 |  | 1.25 | 23040.3445 | 23000 | 20400 | 0 | 0 | 0 | 0 | 0 | 0 | 0
425.7 |  | 0 | 0.034796 | 0.022458 | 0.095074 | 0.03158 | 0.045011 | 0.023469 | 0.013089 | 0.061726 | 0.021153 | 0.036157 | 0.043921 | 0.029402 | 0.051461 | 0.034183 | 0.15014 | 0.046423 | 0.067137 | 0.036585 | 0.01882 | 0.093806 | 0.03369 | 0.056069 | 0.065294 | 0.041835 | 0 | 0.067137 | 0 | 0 | 0.045011 | 0.0064298 | 268.8632 | 0.11858 | 20433.6 | 0 |  | 1.25 | 23038.4034 | 23000 | 20400 | 0 | 0 | 0 | 0 | 0 | 0 | 0
425.8 |  | 0 | 0.03481 | 0.022468 | 0.09512 | 0.031592 | 0.04503 | 0.02348 | 0.013094 | 0.061753 | 0.021163 | 0.036173 | 0.043939 | 0.029412 | 0.051482 | 0.034198 | 0.15021 | 0.046442 | 0.067166 | 0.036602 | 0.018827 | 0.093848 | 0.033706 | 0.056095 | 0.065322 | 0.041851 | 0 | 0.067166 | 0 | 0 | 0.04503 | 0.0064326 | 268.9263 | 0.11863 | 20438.4 | 0 |  | 1.25 | 23036.4619 | 23000 | 20400 | 0 | 0 | 0 | 0 | 0 | 0 | 0
425.9 |  | 0 | 0.034824 | 0.022478 | 0.095166 | 0.031605 | 0.045049 | 0.023491 | 0.013099 | 0.06178 | 0.021174 | 0.03619 | 0.043958 | 0.029422 | 0.051504 | 0.034214 | 0.15028 | 0.046461 | 0.067194 | 0.036619 | 0.018834 | 0.093889 | 0.033723 | 0.056121 | 0.065349 | 0.041868 | 0 | 0.067194 | 0 | 0 | 0.045049 | 0.0064354 | 268.9895 | 0.11868 | 20443.2 | 0 |  | 1.25 | 23034.5199 | 23000 | 20400 | 0 | 0 | 0 | 0 | 0 | 0 | 0
426 |  | 0 | 0.034838 | 0.022488 | 0.095212 | 0.031618 | 0.045067 | 0.023502 | 0.013104 | 0.061807 | 0.021184 | 0.036207 | 0.043976 | 0.029432 | 0.051525 | 0.034229 | 0.15035 | 0.04648 | 0.067223 | 0.036636 | 0.018842 | 0.093931 | 0.033739 | 0.056147 | 0.065377 | 0.041885 | 0 | 0.067223 | 0 | 0 | 0.045067 | 0.0064381 | 269.0526 | 0.11873 | 20448 | 0 |  | 1.25 | 23032.5775 | 23000 | 20400 | 0 | 0 | 0 | 0 | 0 | 0 | 0
426.1 |  | 0 | 0.034852 | 0.022497 | 0.095258 | 0.03163 | 0.045086 | 0.023513 | 0.013109 | 0.061834 | 0.021195 | 0.036223 | 0.043994 | 0.029442 | 0.051547 | 0.034244 | 0.15042 | 0.046499 | 0.067251 | 0.036653 | 0.018849 | 0.093972 | 0.033756 | 0.056173 | 0.065404 | 0.041902 | 0 | 0.067251 | 0 | 0 | 0.045086 | 0.0064409 | 269.1158 | 0.11878 | 20452.8 | 0 |  | 1.25 | 23030.6345 | 23000 | 20500 | 0 | 0 | 0 | 0 | 0 | 0 | 0
426.2 |  | 0 | 0.034867 | 0.022507 | 0.095304 | 0.031643 | 0.045105 | 0.023524 | 0.013113 | 0.061861 | 0.021205 | 0.03624 | 0.044012 | 0.029452 | 0.051568 | 0.034259 | 0.1505 | 0.046518 | 0.06728 | 0.03667 | 0.018856 | 0.094014 | 0.033772 | 0.056199 | 0.065432 | 0.041919 | 0 | 0.06728 | 0 | 0 | 0.045105 | 0.0064437 | 269.1789 | 0.11883 | 20457.6 | 0 |  | 1.25 | 23028.6911 | 23000 | 20500 | 0 | 0 | 0 | 0 | 0 | 0 | 0
426.3 |  | 0 | 0.034881 | 0.022517 | 0.09535 | 0.031656 | 0.045124 | 0.023534 | 0.013118 | 0.061889 | 0.021215 | 0.036257 | 0.04403 | 0.029463 | 0.05159 | 0.034274 | 0.15057 | 0.046537 | 0.067309 | 0.036687 | 0.018864 | 0.094056 | 0.033789 | 0.056225 | 0.065459 | 0.041935 | 0 | 0.067309 | 0 | 0 | 0.045124 | 0.0064465 | 269.2421 | 0.11888 | 20462.4 | 0 |  | 1.25 | 23026.7472 | 23000 | 20500 | 0 | 0 | 0 | 0 | 0 | 0 | 0
426.4 |  | 0 | 0.034895 | 0.022527 | 0.095395 | 0.031668 | 0.045142 | 0.023545 | 0.013123 | 0.061916 | 0.021226 | 0.036273 | 0.044049 | 0.029473 | 0.051611 | 0.03429 | 0.15064 | 0.046556 | 0.067337 | 0.036705 | 0.018871 | 0.094097 | 0.033805 | 0.056251 | 0.065487 | 0.041952 | 0 | 0.067337 | 0 | 0 | 0.045142 | 0.0064493 | 269.3053 | 0.11893 | 20467.2 | 0 |  | 1.25 | 23024.8028 | 23000 | 20500 | 0 | 0 | 0 | 0 | 0 | 0 | 0
426.5 |  | 0 | 0.034909 | 0.022537 | 0.095441 | 0.031681 | 0.045161 | 0.023556 | 0.013128 | 0.061943 | 0.021236 | 0.03629 | 0.044067 | 0.029483 | 0.051633 | 0.034305 | 0.15071 | 0.046576 | 0.067366 | 0.036722 | 0.018878 | 0.094139 | 0.033821 | 0.056277 | 0.065514 | 0.041969 | 0 | 0.067366 | 0 | 0 | 0.045161 | 0.0064521 | 269.3684 | 0.11898 | 20472 | 0 |  | 1.25 | 23022.8579 | 23000 | 20500 | 0 | 0 | 0 | 0 | 0 | 0 | 0
426.6 |  | 0 | 0.034923 | 0.022547 | 0.095487 | 0.031694 | 0.04518 | 0.023567 | 0.013133 | 0.06197 | 0.021247 | 0.036307 | 0.044085 | 0.029493 | 0.051654 | 0.03432 | 0.15078 | 0.046595 | 0.067394 | 0.036739 | 0.018886 | 0.094181 | 0.033838 | 0.056303 | 0.065542 | 0.041986 | 0 | 0.067394 | 0 | 0 | 0.04518 | 0.0064549 | 269.4316 | 0.11903 | 20476.8 | 0 |  | 1.25 | 23020.9126 | 23000 | 20500 | 0 | 0 | 0 | 0 | 0 | 0 | 0
426.7 |  | 0 | 0.034937 | 0.022557 | 0.095533 | 0.031706 | 0.045199 | 0.023578 | 0.013138 | 0.061997 | 0.021257 | 0.036323 | 0.044103 | 0.029503 | 0.051676 | 0.034335 | 0.15086 | 0.046614 | 0.067423 | 0.036756 | 0.018893 | 0.094222 | 0.033854 | 0.056329 | 0.065569 | 0.042003 | 0 | 0.067423 | 0 | 0 | 0.045199 | 0.0064577 | 269.4947 | 0.11908 | 20481.6 | 0 |  | 1.25 | 23018.9668 | 23000 | 20500 | 0 | 0 | 0 | 0 | 0 | 0 | 0
426.8 |  | 0 | 0.034952 | 0.022567 | 0.095579 | 0.031719 | 0.045218 | 0.023589 | 0.013143 | 0.062024 | 0.021268 | 0.03634 | 0.044121 | 0.029513 | 0.051697 | 0.034351 | 0.15093 | 0.046633 | 0.067451 | 0.036773 | 0.0189 | 0.094264 | 0.033871 | 0.056355 | 0.065597 | 0.04202 | 0 | 0.067451 | 0 | 0 | 0.045218 | 0.0064605 | 269.5579 | 0.11913 | 20486.4 | 0 |  | 1.25 | 23017.0205 | 23000 | 20500 | 0 | 0 | 0 | 0 | 0 | 0 | 0
426.9 |  | 0 | 0.034966 | 0.022577 | 0.095625 | 0.031732 | 0.045236 | 0.0236 | 0.013148 | 0.062051 | 0.021278 | 0.036357 | 0.04414 | 0.029523 | 0.051719 | 0.034366 | 0.151 | 0.046652 | 0.06748 | 0.03679 | 0.018907 | 0.094306 | 0.033887 | 0.056381 | 0.065624 | 0.042037 | 0 | 0.06748 | 0 | 0 | 0.045236 | 0.0064632 | 269.6211 | 0.11918 | 20491.2 | 0 |  | 1.25 | 23015.0738 | 23000 | 20500 | 0 | 0 | 0 | 0 | 0 | 0 | 0
427 |  | 0 | 0.03498 | 0.022586 | 0.095671 | 0.031744 | 0.045255 | 0.023611 | 0.013153 | 0.062078 | 0.021289 | 0.036374 | 0.044158 | 0.029533 | 0.05174 | 0.034381 | 0.15107 | 0.046671 | 0.067509 | 0.036807 | 0.018915 | 0.094347 | 0.033904 | 0.056407 | 0.065652 | 0.042053 | 0 | 0.067509 | 0 | 0 | 0.045255 | 0.006466 | 269.6842 | 0.11923 | 20496 | 0 |  | 1.25 | 23013.1265 | 23000 | 20500 | 0 | 0 | 0 | 0 | 0 | 0 | 0
427.1 |  | 0 | 0.034994 | 0.022596 | 0.095717 | 0.031757 | 0.045274 | 0.023622 | 0.013158 | 0.062105 | 0.021299 | 0.03639 | 0.044176 | 0.029544 | 0.051762 | 0.034396 | 0.15115 | 0.04669 | 0.067537 | 0.036825 | 0.018922 | 0.094389 | 0.03392 | 0.056433 | 0.065679 | 0.04207 | 0 | 0.067537 | 0 | 0 | 0.045274 | 0.0064688 | 269.7474 | 0.11928 | 20500.8 | 0 |  | 1.25 | 23011.1788 | 23000 | 20500 | 0 | 0 | 0 | 0 | 0 | 0 | 0
427.2 |  | 0 | 0.035008 | 0.022606 | 0.095763 | 0.03177 | 0.045293 | 0.023633 | 0.013163 | 0.062132 | 0.021309 | 0.036407 | 0.044194 | 0.029554 | 0.051783 | 0.034412 | 0.15122 | 0.046709 | 0.067566 | 0.036842 | 0.018929 | 0.094431 | 0.033937 | 0.056459 | 0.065707 | 0.042087 | 0 | 0.067566 | 0 | 0 | 0.045293 | 0.0064716 | 269.8105 | 0.11933 | 20505.6 | 0 |  | 1.25 | 23009.2306 | 23000 | 20500 | 0 | 0 | 0 | 0 | 0 | 0 | 0
427.3 |  | 0 | 0.035023 | 0.022616 | 0.095809 | 0.031782 | 0.045312 | 0.023644 | 0.013168 | 0.062159 | 0.02132 | 0.036424 | 0.044213 | 0.029564 | 0.051805 | 0.034427 | 0.15129 | 0.046728 | 0.067595 | 0.036859 | 0.018937 | 0.094472 | 0.033953 | 0.056485 | 0.065734 | 0.042104 | 0 | 0.067595 | 0 | 0 | 0.045312 | 0.0064744 | 269.8737 | 0.11938 | 20510.4 | 0 |  | 1.25 | 23007.2819 | 23000 | 20500 | 0 | 0 | 0 | 0 | 0 | 0 | 0
427.4 |  | 0 | 0.035037 | 0.022626 | 0.095855 | 0.031795 | 0.04533 | 0.023655 | 0.013173 | 0.062186 | 0.02133 | 0.03644 | 0.044231 | 0.029574 | 0.051826 | 0.034442 | 0.15136 | 0.046748 | 0.067623 | 0.036876 | 0.018944 | 0.094514 | 0.03397 | 0.056511 | 0.065762 | 0.042121 | 0 | 0.067623 | 0 | 0 | 0.04533 | 0.0064772 | 269.9368 | 0.11943 | 20515.2 | 0 |  | 1.25 | 23005.3328 | 23000 | 20500 | 0 | 0 | 0 | 0 | 0 | 0 | 0
427.5 |  | 0 | 0.035051 | 0.022636 | 0.095901 | 0.031808 | 0.045349 | 0.023666 | 0.013178 | 0.062214 | 0.021341 | 0.036457 | 0.044249 | 0.029584 | 0.051848 | 0.034457 | 0.15144 | 0.046767 | 0.067652 | 0.036893 | 0.018951 | 0.094556 | 0.033986 | 0.056537 | 0.065789 | 0.042138 | 0 | 0.067652 | 0 | 0 | 0.045349 | 0.00648 | 270 | 0.11948 | 20520 | 0 |  | 1.25 | 23003.3832 | 23000 | 20500 | 0 | 0 | 0 | 0 | 0 | 0 | 0
427.6 |  | 0 | 0.035065 | 0.022646 | 0.095947 | 0.03182 | 0.045368 | 0.023677 | 0.013183 | 0.062241 | 0.021351 | 0.036474 | 0.044267 | 0.029594 | 0.051869 | 0.034473 | 0.15151 | 0.046786 | 0.067681 | 0.03691 | 0.018959 | 0.094598 | 0.034003 | 0.056563 | 0.065817 | 0.042155 | 0 | 0.067681 | 0 | 0 | 0.045368 | 0.0064828 | 270.0632 | 0.11953 | 20524.8 | 0 |  | 1.25 | 23001.4331 | 23000 | 20500 | 0 | 0 | 0 | 0 | 0 | 0 | 0
427.7 |  | 0 | 0.03508 | 0.022656 | 0.095994 | 0.031833 | 0.045387 | 0.023688 | 0.013187 | 0.062268 | 0.021362 | 0.036491 | 0.044286 | 0.029604 | 0.051891 | 0.034488 | 0.15158 | 0.046805 | 0.067709 | 0.036928 | 0.018966 | 0.094639 | 0.034019 | 0.056589 | 0.065844 | 0.042172 | 0 | 0.067709 | 0 | 0 | 0.045387 | 0.0064856 | 270.1263 | 0.11958 | 20529.6 | 0 |  | 1.25 | 22999.4825 | 23000 | 20500 | 0 | 0 | 0 | 0 | 0 | 0 | 0
427.8 |  | 0 | 0.035094 | 0.022666 | 0.09604 | 0.031846 | 0.045406 | 0.023699 | 0.013192 | 0.062295 | 0.021372 | 0.036507 | 0.044304 | 0.029615 | 0.051912 | 0.034503 | 0.15165 | 0.046824 | 0.067738 | 0.036945 | 0.018973 | 0.094681 | 0.034036 | 0.056615 | 0.065872 | 0.042189 | 0 | 0.067738 | 0 | 0 | 0.045406 | 0.0064884 | 270.1895 | 0.11963 | 20534.4 | 0 |  | 1.25 | 22997.5315 | 23000 | 20500 | 0 | 0 | 0 | 0 | 0 | 0 | 0
427.9 |  | 0 | 0.035108 | 0.022676 | 0.096086 | 0.031858 | 0.045424 | 0.02371 | 0.013197 | 0.062322 | 0.021383 | 0.036524 | 0.044322 | 0.029625 | 0.051934 | 0.034518 | 0.15172 | 0.046843 | 0.067767 | 0.036962 | 0.018981 | 0.094723 | 0.034052 | 0.056641 | 0.0659 | 0.042206 | 0 | 0.067767 | 0 | 0 | 0.045424 | 0.0064912 | 270.2526 | 0.11968 | 20539.2 | 0 |  | 1.25 | 22995.58 | 23000 | 20500 | 0 | 0 | 0 | 0 | 0 | 0 | 0
428 |  | 0 | 0.035122 | 0.022686 | 0.096132 | 0.031871 | 0.045443 | 0.023721 | 0.013202 | 0.062349 | 0.021393 | 0.036541 | 0.04434 | 0.029635 | 0.051955 | 0.034534 | 0.1518 | 0.046862 | 0.067795 | 0.036979 | 0.018988 | 0.094765 | 0.034069 | 0.056667 | 0.065927 | 0.042222 | 0 | 0.067795 | 0 | 0 | 0.045443 | 0.006494 | 270.3158 | 0.11973 | 20544 | 0 |  | 1.25 | 22993.628 | 23000 | 20500 | 0 | 0 | 0 | 0 | 0 | 0 | 0
428.1 |  | 0 | 0.035136 | 0.022696 | 0.096178 | 0.031884 | 0.045462 | 0.023732 | 0.013207 | 0.062376 | 0.021404 | 0.036558 | 0.044359 | 0.029645 | 0.051977 | 0.034549 | 0.15187 | 0.046882 | 0.067824 | 0.036996 | 0.018995 | 0.094807 | 0.034085 | 0.056693 | 0.065955 | 0.042239 | 0 | 0.067824 | 0 | 0 | 0.045462 | 0.0064968 | 270.3789 | 0.11978 | 20548.8 | 0 |  | 1.25 | 22991.6755 | 23000 | 20500 | 0 | 0 | 0 | 0 | 0 | 0 | 0
428.2 |  | 0 | 0.035151 | 0.022706 | 0.096224 | 0.031897 | 0.045481 | 0.023744 | 0.013212 | 0.062404 | 0.021414 | 0.036574 | 0.044377 | 0.029655 | 0.051998 | 0.034564 | 0.15194 | 0.046901 | 0.067853 | 0.037014 | 0.019003 | 0.094848 | 0.034102 | 0.056719 | 0.065982 | 0.042256 | 0 | 0.067853 | 0 | 0 | 0.045481 | 0.0064996 | 270.4421 | 0.11983 | 20553.6 | 0 |  | 1.25 | 22989.7226 | 23000 | 20600 | 0 | 0 | 0 | 0 | 0 | 0 | 0
428.3 |  | 0 | 0.035165 | 0.022715 | 0.09627 | 0.031909 | 0.0455 | 0.023755 | 0.013217 | 0.062431 | 0.021425 | 0.036591 | 0.044395 | 0.029665 | 0.05202 | 0.034579 | 0.15201 | 0.04692 | 0.067881 | 0.037031 | 0.01901 | 0.09489 | 0.034118 | 0.056745 | 0.06601 | 0.042273 | 0 | 0.067881 | 0 | 0 | 0.0455 | 0.0065024 | 270.5053 | 0.11988 | 20558.4 | 0 |  | 1.25 | 22987.7692 | 23000 | 20600 | 0 | 0 | 0 | 0 | 0 | 0 | 0
428.4 |  | 0 | 0.035179 | 0.022725 | 0.096316 | 0.031922 | 0.045519 | 0.023766 | 0.013222 | 0.062458 | 0.021435 | 0.036608 | 0.044414 | 0.029676 | 0.052042 | 0.034595 | 0.15209 | 0.046939 | 0.06791 | 0.037048 | 0.019018 | 0.094932 | 0.034135 | 0.056772 | 0.066038 | 0.04229 | 0 | 0.06791 | 0 | 0 | 0.045519 | 0.0065052 | 270.5684 | 0.11993 | 20563.2 | 0 |  | 1.25 | 22985.8153 | 23000 | 20600 | 0 | 0 | 0 | 0 | 0 | 0 | 0
428.5 |  | 0 | 0.035193 | 0.022735 | 0.096363 | 0.031935 | 0.045538 | 0.023777 | 0.013227 | 0.062485 | 0.021446 | 0.036625 | 0.044432 | 0.029686 | 0.052063 | 0.03461 | 0.15216 | 0.046958 | 0.067939 | 0.037065 | 0.019025 | 0.094974 | 0.034151 | 0.056798 | 0.066065 | 0.042307 | 0 | 0.067939 | 0 | 0 | 0.045538 | 0.006508 | 270.6316 | 0.11998 | 20568 | 0 |  | 1.25 | 22983.861 | 23000 | 20600 | 0 | 0 | 0 | 0 | 0 | 0 | 0
428.6 |  | 0 | 0.035208 | 0.022745 | 0.096409 | 0.031947 | 0.045556 | 0.023788 | 0.013232 | 0.062512 | 0.021456 | 0.036642 | 0.04445 | 0.029696 | 0.052085 | 0.034625 | 0.15223 | 0.046977 | 0.067967 | 0.037082 | 0.019032 | 0.095016 | 0.034168 | 0.056824 | 0.066093 | 0.042324 | 0 | 0.067967 | 0 | 0 | 0.045556 | 0.0065108 | 270.6947 | 0.12003 | 20572.8 | 0 |  | 1.25 | 22981.9061 | 23000 | 20600 | 0 | 0 | 0 | 0 | 0 | 0 | 0
428.7 |  | 0 | 0.035222 | 0.022755 | 0.096455 | 0.03196 | 0.045575 | 0.023799 | 0.013237 | 0.06254 | 0.021467 | 0.036658 | 0.044468 | 0.029706 | 0.052106 | 0.034641 | 0.1523 | 0.046997 | 0.067996 | 0.0371 | 0.01904 | 0.095057 | 0.034185 | 0.05685 | 0.06612 | 0.042341 | 0 | 0.067996 | 0 | 0 | 0.045575 | 0.0065136 | 270.7579 | 0.12008 | 20577.6 | 0 |  | 1.25 | 22979.9508 | 23000 | 20600 | 0 | 0 | 0 | 0 | 0 | 0 | 0
428.8 |  | 0 | 0.035236 | 0.022765 | 0.096501 | 0.031973 | 0.045594 | 0.02381 | 0.013242 | 0.062567 | 0.021477 | 0.036675 | 0.044487 | 0.029716 | 0.052128 | 0.034656 | 0.15238 | 0.047016 | 0.068025 | 0.037117 | 0.019047 | 0.095099 | 0.034201 | 0.056876 | 0.066148 | 0.042358 | 0 | 0.068025 | 0 | 0 | 0.045594 | 0.0065164 | 270.8211 | 0.12014 | 20582.4 | 0 |  | 1.25 | 22977.9951 | 23000 | 20600 | 0 | 0 | 0 | 0 | 0 | 0 | 0
428.9 |  | 0 | 0.03525 | 0.022775 | 0.096547 | 0.031986 | 0.045613 | 0.023821 | 0.013247 | 0.062594 | 0.021488 | 0.036692 | 0.044505 | 0.029726 | 0.052149 | 0.034671 | 0.15245 | 0.047035 | 0.068054 | 0.037134 | 0.019054 | 0.095141 | 0.034218 | 0.056902 | 0.066176 | 0.042375 | 0 | 0.068054 | 0 | 0 | 0.045613 | 0.0065192 | 270.8842 | 0.12019 | 20587.2 | 0 |  | 1.25 | 22976.0388 | 23000 | 20600 | 0 | 0 | 0 | 0 | 0 | 0 | 0
429 |  | 0 | 0.035265 | 0.022785 | 0.096594 | 0.031998 | 0.045632 | 0.023832 | 0.013252 | 0.062621 | 0.021498 | 0.036709 | 0.044523 | 0.029737 | 0.052171 | 0.034686 | 0.15252 | 0.047054 | 0.068082 | 0.037151 | 0.019062 | 0.095183 | 0.034234 | 0.056928 | 0.066203 | 0.042392 | 0 | 0.068082 | 0 | 0 | 0.045632 | 0.006522 | 270.9474 | 0.12024 | 20592 | 0 |  | 1.25 | 22974.0821 | 23000 | 20600 | 0 | 0 | 0 | 0 | 0 | 0 | 0
429.1 |  | 0 | 0.035279 | 0.022795 | 0.09664 | 0.032011 | 0.045651 | 0.023843 | 0.013257 | 0.062648 | 0.021509 | 0.036725 | 0.044542 | 0.029747 | 0.052193 | 0.034702 | 0.15259 | 0.047073 | 0.068111 | 0.037169 | 0.019069 | 0.095225 | 0.034251 | 0.056954 | 0.066231 | 0.042409 | 0 | 0.068111 | 0 | 0 | 0.045651 | 0.0065248 | 271.0105 | 0.12029 | 20596.8 | 0 |  | 1.25 | 22972.1249 | 23000 | 20600 | 0 | 0 | 0 | 0 | 0 | 0 | 0
429.2 |  | 0 | 0.035293 | 0.022805 | 0.096686 | 0.032024 | 0.04567 | 0.023854 | 0.013262 | 0.062676 | 0.021519 | 0.036742 | 0.04456 | 0.029757 | 0.052214 | 0.034717 | 0.15267 | 0.047093 | 0.06814 | 0.037186 | 0.019076 | 0.095267 | 0.034267 | 0.056981 | 0.066259 | 0.042426 | 0 | 0.06814 | 0 | 0 | 0.04567 | 0.0065276 | 271.0737 | 0.12034 | 20601.6 | 0 |  | 1.25 | 22970.1673 | 23000 | 20600 | 0 | 0 | 0 | 0 | 0 | 0 | 0
429.3 |  | 0 | 0.035307 | 0.022815 | 0.096732 | 0.032036 | 0.045689 | 0.023865 | 0.013267 | 0.062703 | 0.02153 | 0.036759 | 0.044578 | 0.029767 | 0.052236 | 0.034732 | 0.15274 | 0.047112 | 0.068169 | 0.037203 | 0.019084 | 0.095309 | 0.034284 | 0.057007 | 0.066286 | 0.042443 | 0 | 0.068169 | 0 | 0 | 0.045689 | 0.0065304 | 271.1368 | 0.12039 | 20606.4 | 0 |  | 1.25 | 22968.2092 | 23000 | 20600 | 0 | 0 | 0 | 0 | 0 | 0 | 0
429.4 |  | 0 | 0.035322 | 0.022825 | 0.096779 | 0.032049 | 0.045707 | 0.023876 | 0.013272 | 0.06273 | 0.02154 | 0.036776 | 0.044597 | 0.029777 | 0.052257 | 0.034748 | 0.15281 | 0.047131 | 0.068197 | 0.03722 | 0.019091 | 0.095351 | 0.0343 | 0.057033 | 0.066314 | 0.04246 | 0 | 0.068197 | 0 | 0 | 0.045707 | 0.0065332 | 271.2 | 0.12044 | 20611.2 | 0 |  | 1.25 | 22966.2506 | 23000 | 20600 | 0 | 0 | 0 | 0 | 0 | 0 | 0
429.5 |  | 0 | 0.035336 | 0.022835 | 0.096825 | 0.032062 | 0.045726 | 0.023887 | 0.013277 | 0.062757 | 0.021551 | 0.036793 | 0.044615 | 0.029788 | 0.052279 | 0.034763 | 0.15289 | 0.04715 | 0.068226 | 0.037238 | 0.019098 | 0.095393 | 0.034317 | 0.057059 | 0.066341 | 0.042477 | 0 | 0.068226 | 0 | 0 | 0.045726 | 0.006536 | 271.2632 | 0.12049 | 20616 | 0 |  | 1.25 | 22964.2915 | 23000 | 20600 | 0 | 0 | 0 | 0 | 0 | 0 | 0
429.6 |  | 0 | 0.03535 | 0.022845 | 0.096871 | 0.032075 | 0.045745 | 0.023898 | 0.013281 | 0.062785 | 0.021561 | 0.03681 | 0.044633 | 0.029798 | 0.052301 | 0.034778 | 0.15296 | 0.047169 | 0.068255 | 0.037255 | 0.019106 | 0.095435 | 0.034334 | 0.057085 | 0.066369 | 0.042494 | 0 | 0.068255 | 0 | 0 | 0.045745 | 0.0065388 | 271.3263 | 0.12054 | 20620.8 | 0 |  | 1.25 | 22962.332 | 23000 | 20600 | 0 | 0 | 0 | 0 | 0 | 0 | 0
429.7 |  | 0 | 0.035365 | 0.022855 | 0.096917 | 0.032087 | 0.045764 | 0.023909 | 0.013286 | 0.062812 | 0.021572 | 0.036826 | 0.044652 | 0.029808 | 0.052322 | 0.034794 | 0.15303 | 0.047189 | 0.068284 | 0.037272 | 0.019113 | 0.095476 | 0.03435 | 0.057111 | 0.066397 | 0.042511 | 0 | 0.068284 | 0 | 0 | 0.045764 | 0.0065416 | 271.3895 | 0.12059 | 20625.6 | 0 |  | 1.25 | 22960.372 | 23000 | 20600 | 0 | 0 | 0 | 0 | 0 | 0 | 0
429.8 |  | 0 | 0.035379 | 0.022865 | 0.096964 | 0.0321 | 0.045783 | 0.02392 | 0.013291 | 0.062839 | 0.021582 | 0.036843 | 0.04467 | 0.029818 | 0.052344 | 0.034809 | 0.1531 | 0.047208 | 0.068312 | 0.037289 | 0.01912 | 0.095518 | 0.034367 | 0.057138 | 0.066424 | 0.042528 | 0 | 0.068312 | 0 | 0 | 0.045783 | 0.0065444 | 271.4526 | 0.12064 | 20630.4 | 0 |  | 1.25 | 22958.4115 | 23000 | 20600 | 0 | 0 | 0 | 0 | 0 | 0 | 0
429.9 |  | 0 | 0.035393 | 0.022875 | 0.09701 | 0.032113 | 0.045802 | 0.023931 | 0.013296 | 0.062866 | 0.021593 | 0.03686 | 0.044688 | 0.029828 | 0.052365 | 0.034824 | 0.15318 | 0.047227 | 0.068341 | 0.037307 | 0.019128 | 0.09556 | 0.034383 | 0.057164 | 0.066452 | 0.042545 | 0 | 0.068341 | 0 | 0 | 0.045802 | 0.0065472 | 271.5158 | 0.12069 | 20635.2 | 0 |  | 1.25 | 22956.4505 | 23000 | 20600 | 0 | 0 | 0 | 0 | 0 | 0 | 0
430 |  | 0 | 0.035407 | 0.022885 | 0.097056 | 0.032126 | 0.045821 | 0.023942 | 0.013301 | 0.062894 | 0.021603 | 0.036877 | 0.044707 | 0.029839 | 0.052387 | 0.03484 | 0.15325 | 0.047246 | 0.06837 | 0.037324 | 0.019135 | 0.095602 | 0.0344 | 0.05719 | 0.06648 | 0.042562 | 0 | 0.06837 | 0 | 0 | 0.045821 | 0.0065501 | 271.5789 | 0.12074 | 20640 | 0 |  | 1.25 | 22954.4891 | 23000 | 20600 | 0 | 0 | 0 | 0 | 0 | 0 | 0
430.1 |  | 0 | 0.035422 | 0.022895 | 0.097103 | 0.032138 | 0.04584 | 0.023953 | 0.013306 | 0.062921 | 0.021614 | 0.036894 | 0.044725 | 0.029849 | 0.052409 | 0.034855 | 0.15332 | 0.047265 | 0.068399 | 0.037341 | 0.019143 | 0.095644 | 0.034417 | 0.057216 | 0.066508 | 0.042579 | 0 | 0.068399 | 0 | 0 | 0.04584 | 0.0065529 | 271.6421 | 0.12079 | 20644.8 | 0 |  | 1.25 | 22952.5272 | 23000 | 20600 | 0 | 0 | 0 | 0 | 0 | 0 | 0
430.2 |  | 0 | 0.035436 | 0.022905 | 0.097149 | 0.032151 | 0.045859 | 0.023965 | 0.013311 | 0.062948 | 0.021624 | 0.03691 | 0.044743 | 0.029859 | 0.05243 | 0.03487 | 0.15339 | 0.047285 | 0.068428 | 0.037359 | 0.01915 | 0.095686 | 0.034433 | 0.057242 | 0.066535 | 0.042596 | 0 | 0.068428 | 0 | 0 | 0.045859 | 0.0065557 | 271.7053 | 0.12084 | 20649.6 | 0 |  | 1.25 | 22950.5649 | 23000 | 20600 | 0 | 0 | 0 | 0 | 0 | 0 | 0
430.3 |  | 0 | 0.03545 | 0.022915 | 0.097195 | 0.032164 | 0.045878 | 0.023976 | 0.013316 | 0.062975 | 0.021635 | 0.036927 | 0.044762 | 0.029869 | 0.052452 | 0.034886 | 0.15347 | 0.047304 | 0.068456 | 0.037376 | 0.019157 | 0.095728 | 0.03445 | 0.057269 | 0.066563 | 0.042613 | 0 | 0.068456 | 0 | 0 | 0.045878 | 0.0065585 | 271.7684 | 0.12089 | 20654.4 | 0 |  | 1.25 | 22948.6021 | 22900 | 20700 | 0 | 0 | 0 | 0 | 0 | 0 | 0
430.4 |  | 0 | 0.035465 | 0.022925 | 0.097242 | 0.032177 | 0.045896 | 0.023987 | 0.013321 | 0.063003 | 0.021645 | 0.036944 | 0.04478 | 0.02988 | 0.052474 | 0.034901 | 0.15354 | 0.047323 | 0.068485 | 0.037393 | 0.019165 | 0.09577 | 0.034466 | 0.057295 | 0.066591 | 0.04263 | 0 | 0.068485 | 0 | 0 | 0.045896 | 0.0065613 | 271.8316 | 0.12094 | 20659.2 | 0 |  | 1.25 | 22946.6388 | 22900 | 20700 | 0 | 0 | 0 | 0 | 0 | 0 | 0
430.5 |  | 0 | 0.035479 | 0.022935 | 0.097288 | 0.032189 | 0.045915 | 0.023998 | 0.013326 | 0.06303 | 0.021656 | 0.036961 | 0.044798 | 0.02989 | 0.052495 | 0.034916 | 0.15361 | 0.047342 | 0.068514 | 0.03741 | 0.019172 | 0.095812 | 0.034483 | 0.057321 | 0.066618 | 0.042647 | 0 | 0.068514 | 0 | 0 | 0.045915 | 0.0065641 | 271.8947 | 0.12099 | 20664 | 0 |  | 1.25 | 22944.675 | 22900 | 20700 | 0 | 0 | 0 | 0 | 0 | 0 | 0
430.6 |  | 0 | 0.035493 | 0.022945 | 0.097335 | 0.032202 | 0.045934 | 0.024009 | 0.013331 | 0.063057 | 0.021666 | 0.036978 | 0.044817 | 0.0299 | 0.052517 | 0.034932 | 0.15369 | 0.047362 | 0.068543 | 0.037428 | 0.019179 | 0.095854 | 0.0345 | 0.057347 | 0.066646 | 0.042664 | 0 | 0.068543 | 0 | 0 | 0.045934 | 0.0065669 | 271.9579 | 0.12104 | 20668.8 | 0 |  | 1.25 | 22942.7108 | 22900 | 20700 | 0 | 0 | 0 | 0 | 0 | 0 | 0
430.7 |  | 0 | 0.035507 | 0.022955 | 0.097381 | 0.032215 | 0.045953 | 0.02402 | 0.013336 | 0.063085 | 0.021677 | 0.036995 | 0.044835 | 0.02991 | 0.052539 | 0.034947 | 0.15376 | 0.047381 | 0.068572 | 0.037445 | 0.019187 | 0.095896 | 0.034516 | 0.057374 | 0.066674 | 0.042682 | 0 | 0.068572 | 0 | 0 | 0.045953 | 0.0065697 | 272.0211 | 0.12109 | 20673.6 | 0 |  | 1.25 | 22940.7461 | 22900 | 20700 | 0 | 0 | 0 | 0 | 0 | 0 | 0
430.8 |  | 0 | 0.035522 | 0.022965 | 0.097427 | 0.032228 | 0.045972 | 0.024031 | 0.013341 | 0.063112 | 0.021688 | 0.037012 | 0.044854 | 0.02992 | 0.05256 | 0.034962 | 0.15383 | 0.0474 | 0.068601 | 0.037462 | 0.019194 | 0.095938 | 0.034533 | 0.0574 | 0.066702 | 0.042699 | 0 | 0.068601 | 0 | 0 | 0.045972 | 0.0065726 | 272.0842 | 0.12115 | 20678.4 | 0 |  | 1.25 | 22938.781 | 22900 | 20700 | 0 | 0 | 0 | 0 | 0 | 0 | 0
430.9 |  | 0 | 0.035536 | 0.022974 | 0.097474 | 0.032241 | 0.045991 | 0.024042 | 0.013346 | 0.063139 | 0.021698 | 0.037028 | 0.044872 | 0.029931 | 0.052582 | 0.034978 | 0.1539 | 0.047419 | 0.068629 | 0.03748 | 0.019202 | 0.095981 | 0.03455 | 0.057426 | 0.066729 | 0.042716 | 0 | 0.068629 | 0 | 0 | 0.045991 | 0.0065754 | 272.1474 | 0.1212 | 20683.2 | 0 |  | 1.25 | 22936.8154 | 22900 | 20700 | 0 | 0 | 0 | 0 | 0 | 0 | 0
431 |  | 0 | 0.03555 | 0.022984 | 0.09752 | 0.032253 | 0.04601 | 0.024053 | 0.013351 | 0.063167 | 0.021709 | 0.037045 | 0.04489 | 0.029941 | 0.052604 | 0.034993 | 0.15398 | 0.047439 | 0.068658 | 0.037497 | 0.019209 | 0.096023 | 0.034566 | 0.057452 | 0.066757 | 0.042733 | 0 | 0.068658 | 0 | 0 | 0.04601 | 0.0065782 | 272.2105 | 0.12125 | 20688 | 0 |  | 1.25 | 22934.8493 | 22900 | 20700 | 0 | 0 | 0 | 0 | 0 | 0 | 0
431.1 |  | 0 | 0.035565 | 0.022994 | 0.097567 | 0.032266 | 0.046029 | 0.024064 | 0.013356 | 0.063194 | 0.021719 | 0.037062 | 0.044909 | 0.029951 | 0.052625 | 0.035009 | 0.15405 | 0.047458 | 0.068687 | 0.037514 | 0.019216 | 0.096065 | 0.034583 | 0.057479 | 0.066785 | 0.04275 | 0 | 0.068687 | 0 | 0 | 0.046029 | 0.006581 | 272.2737 | 0.1213 | 20692.8 | 0 |  | 1.25 | 22932.8827 | 22900 | 20700 | 0 | 0 | 0 | 0 | 0 | 0 | 0
431.2 |  | 0 | 0.035579 | 0.023004 | 0.097613 | 0.032279 | 0.046048 | 0.024075 | 0.013361 | 0.063221 | 0.02173 | 0.037079 | 0.044927 | 0.029961 | 0.052647 | 0.035024 | 0.15412 | 0.047477 | 0.068716 | 0.037532 | 0.019224 | 0.096107 | 0.034599 | 0.057505 | 0.066813 | 0.042767 | 0 | 0.068716 | 0 | 0 | 0.046048 | 0.0065838 | 272.3368 | 0.12135 | 20697.6 | 0 |  | 1.25 | 22930.9157 | 22900 | 20700 | 0 | 0 | 0 | 0 | 0 | 0 | 0
431.3 |  | 0 | 0.035593 | 0.023014 | 0.09766 | 0.032292 | 0.046067 | 0.024087 | 0.013366 | 0.063249 | 0.02174 | 0.037096 | 0.044945 | 0.029972 | 0.052669 | 0.035039 | 0.1542 | 0.047496 | 0.068745 | 0.037549 | 0.019231 | 0.096149 | 0.034616 | 0.057531 | 0.06684 | 0.042784 | 0 | 0.068745 | 0 | 0 | 0.046067 | 0.0065866 | 272.4 | 0.1214 | 20702.4 | 0 |  | 1.25 | 22928.9482 | 22900 | 20700 | 0 | 0 | 0 | 0 | 0 | 0 | 0
431.4 |  | 0 | 0.035608 | 0.023024 | 0.097706 | 0.032304 | 0.046086 | 0.024098 | 0.013371 | 0.063276 | 0.021751 | 0.037113 | 0.044964 | 0.029982 | 0.05269 | 0.035055 | 0.15427 | 0.047516 | 0.068774 | 0.037566 | 0.019238 | 0.096191 | 0.034633 | 0.057557 | 0.066868 | 0.042801 | 0 | 0.068774 | 0 | 0 | 0.046086 | 0.0065894 | 272.4632 | 0.12145 | 20707.2 | 0 |  | 1.25 | 22926.9802 | 22900 | 20700 | 0 | 0 | 0 | 0 | 0 | 0 | 0
431.5 |  | 0 | 0.035622 | 0.023034 | 0.097753 | 0.032317 | 0.046105 | 0.024109 | 0.013376 | 0.063303 | 0.021761 | 0.03713 | 0.044982 | 0.029992 | 0.052712 | 0.03507 | 0.15434 | 0.047535 | 0.068803 | 0.037584 | 0.019246 | 0.096233 | 0.034649 | 0.057584 | 0.066896 | 0.042818 | 0 | 0.068803 | 0 | 0 | 0.046105 | 0.0065923 | 272.5263 | 0.1215 | 20712 | 0 |  | 1.25 | 22925.0118 | 22900 | 20700 | 0 | 0 | 0 | 0 | 0 | 0 | 0
431.6 |  | 0 | 0.035636 | 0.023044 | 0.097799 | 0.03233 | 0.046124 | 0.02412 | 0.013381 | 0.063331 | 0.021772 | 0.037147 | 0.045001 | 0.030002 | 0.052734 | 0.035086 | 0.15442 | 0.047554 | 0.068832 | 0.037601 | 0.019253 | 0.096275 | 0.034666 | 0.05761 | 0.066924 | 0.042835 | 0 | 0.068832 | 0 | 0 | 0.046124 | 0.0065951 | 272.5895 | 0.12155 | 20716.8 | 0 |  | 1.25 | 22923.0429 | 22900 | 20700 | 0 | 0 | 0 | 0 | 0 | 0 | 0
431.7 |  | 0 | 0.035651 | 0.023054 | 0.097846 | 0.032343 | 0.046143 | 0.024131 | 0.013386 | 0.063358 | 0.021783 | 0.037163 | 0.045019 | 0.030013 | 0.052755 | 0.035101 | 0.15449 | 0.047574 | 0.06886 | 0.037618 | 0.019261 | 0.096317 | 0.034683 | 0.057636 | 0.066951 | 0.042853 | 0 | 0.06886 | 0 | 0 | 0.046143 | 0.0065979 | 272.6526 | 0.1216 | 20721.6 | 0 |  | 1.25 | 22921.0736 | 22900 | 20700 | 0 | 0 | 0 | 0 | 0 | 0 | 0
431.8 |  | 0 | 0.035665 | 0.023064 | 0.097892 | 0.032356 | 0.046162 | 0.024142 | 0.013391 | 0.063386 | 0.021793 | 0.03718 | 0.045037 | 0.030023 | 0.052777 | 0.035116 | 0.15456 | 0.047593 | 0.068889 | 0.037636 | 0.019268 | 0.096359 | 0.034699 | 0.057663 | 0.066979 | 0.04287 | 0 | 0.068889 | 0 | 0 | 0.046162 | 0.0066007 | 272.7158 | 0.12165 | 20726.4 | 0 |  | 1.25 | 22919.1038 | 22900 | 20700 | 0 | 0 | 0 | 0 | 0 | 0 | 0
431.9 |  | 0 | 0.035679 | 0.023075 | 0.097939 | 0.032368 | 0.046181 | 0.024153 | 0.013396 | 0.063413 | 0.021804 | 0.037197 | 0.045056 | 0.030033 | 0.052799 | 0.035132 | 0.15463 | 0.047612 | 0.068918 | 0.037653 | 0.019275 | 0.096402 | 0.034716 | 0.057689 | 0.067007 | 0.042887 | 0 | 0.068918 | 0 | 0 | 0.046181 | 0.0066035 | 272.7789 | 0.1217 | 20731.2 | 0 |  | 1.25 | 22917.1335 | 22900 | 20700 | 0 | 0 | 0 | 0 | 0 | 0 | 0
432 |  | 0 | 0.035694 | 0.023085 | 0.097985 | 0.032381 | 0.0462 | 0.024164 | 0.013401 | 0.06344 | 0.021814 | 0.037214 | 0.045074 | 0.030044 | 0.052821 | 0.035147 | 0.15471 | 0.047632 | 0.068947 | 0.03767 | 0.019283 | 0.096444 | 0.034733 | 0.057715 | 0.067035 | 0.042904 | 0 | 0.068947 | 0 | 0 | 0.0462 | 0.0066064 | 272.8421 | 0.12175 | 20736 | 0 |  | 1.25 | 22915.1627 | 22900 | 20700 | 0 | 0 | 0 | 0 | 0 | 0 | 0
432.1 |  | 0 | 0.035708 | 0.023095 | 0.098032 | 0.032394 | 0.046219 | 0.024175 | 0.013406 | 0.063468 | 0.021825 | 0.037231 | 0.045093 | 0.030054 | 0.052842 | 0.035163 | 0.15478 | 0.047651 | 0.068976 | 0.037688 | 0.01929 | 0.096486 | 0.034749 | 0.057742 | 0.067063 | 0.042921 | 0 | 0.068976 | 0 | 0 | 0.046219 | 0.0066092 | 272.9053 | 0.1218 | 20740.8 | 0 |  | 1.25 | 22913.1915 | 22900 | 20700 | 0 | 0 | 0 | 0 | 0 | 0 | 0
432.2 |  | 0 | 0.035722 | 0.023105 | 0.098078 | 0.032407 | 0.046238 | 0.024187 | 0.013411 | 0.063495 | 0.021835 | 0.037248 | 0.045111 | 0.030064 | 0.052864 | 0.035178 | 0.15485 | 0.04767 | 0.069005 | 0.037705 | 0.019298 | 0.096528 | 0.034766 | 0.057768 | 0.06709 | 0.042938 | 0 | 0.069005 | 0 | 0 | 0.046238 | 0.006612 | 272.9684 | 0.12185 | 20745.6 | 0 |  | 1.25 | 22911.2199 | 22900 | 20700 | 0 | 0 | 0 | 0 | 0 | 0 | 0
432.3 |  | 0 | 0.035737 | 0.023115 | 0.098125 | 0.03242 | 0.046257 | 0.024198 | 0.013416 | 0.063522 | 0.021846 | 0.037265 | 0.04513 | 0.030074 | 0.052886 | 0.035193 | 0.15493 | 0.047689 | 0.069034 | 0.037722 | 0.019305 | 0.09657 | 0.034783 | 0.057794 | 0.067118 | 0.042956 | 0 | 0.069034 | 0 | 0 | 0.046257 | 0.0066148 | 273.0316 | 0.12191 | 20750.4 | 0 |  | 1.25 | 22909.2477 | 22900 | 20800 | 0 | 0 | 0 | 0 | 0 | 0 | 0
432.4 |  | 0 | 0.035751 | 0.023125 | 0.098172 | 0.032432 | 0.046276 | 0.024209 | 0.013421 | 0.06355 | 0.021857 | 0.037282 | 0.045148 | 0.030085 | 0.052907 | 0.035209 | 0.155 | 0.047709 | 0.069063 | 0.03774 | 0.019312 | 0.096612 | 0.0348 | 0.057821 | 0.067146 | 0.042973 | 0 | 0.069063 | 0 | 0 | 0.046276 | 0.0066177 | 273.0947 | 0.12196 | 20755.2 | 0 |  | 1.25 | 22907.2751 | 22900 | 20800 | 0 | 0 | 0 | 0 | 0 | 0 | 0
432.5 |  | 0 | 0.035765 | 0.023135 | 0.098218 | 0.032445 | 0.046295 | 0.02422 | 0.013426 | 0.063577 | 0.021867 | 0.037299 | 0.045166 | 0.030095 | 0.052929 | 0.035224 | 0.15507 | 0.047728 | 0.069092 | 0.037757 | 0.01932 | 0.096655 | 0.034816 | 0.057847 | 0.067174 | 0.04299 | 0 | 0.069092 | 0 | 0 | 0.046295 | 0.0066205 | 273.1579 | 0.12201 | 20760 | 0 |  | 1.25 | 22905.3021 | 22900 | 20800 | 0 | 0 | 0 | 0 | 0 | 0 | 0
432.6 |  | 0 | 0.03578 | 0.023145 | 0.098265 | 0.032458 | 0.046314 | 0.024231 | 0.013431 | 0.063605 | 0.021878 | 0.037316 | 0.045185 | 0.030105 | 0.052951 | 0.03524 | 0.15515 | 0.047747 | 0.069121 | 0.037775 | 0.019327 | 0.096697 | 0.034833 | 0.057873 | 0.067202 | 0.043007 | 0 | 0.069121 | 0 | 0 | 0.046314 | 0.0066233 | 273.2211 | 0.12206 | 20764.8 | 0 |  | 1.25 | 22903.3286 | 22900 | 20800 | 0 | 0 | 0 | 0 | 0 | 0 | 0
432.7 |  | 0 | 0.035794 | 0.023155 | 0.098311 | 0.032471 | 0.046333 | 0.024242 | 0.013436 | 0.063632 | 0.021888 | 0.037333 | 0.045203 | 0.030115 | 0.052973 | 0.035255 | 0.15522 | 0.047767 | 0.06915 | 0.037792 | 0.019335 | 0.096739 | 0.03485 | 0.0579 | 0.06723 | 0.043024 | 0 | 0.06915 | 0 | 0 | 0.046333 | 0.0066261 | 273.2842 | 0.12211 | 20769.6 | 0 |  | 1.25 | 22901.3546 | 22900 | 20800 | 0 | 0 | 0 | 0 | 0 | 0 | 0
432.8 |  | 0 | 0.035809 | 0.023165 | 0.098358 | 0.032484 | 0.046352 | 0.024253 | 0.013441 | 0.06366 | 0.021899 | 0.03735 | 0.045222 | 0.030126 | 0.052994 | 0.03527 | 0.15529 | 0.047786 | 0.069179 | 0.037809 | 0.019342 | 0.096781 | 0.034866 | 0.057926 | 0.067257 | 0.043042 | 0 | 0.069179 | 0 | 0 | 0.046352 | 0.006629 | 273.3474 | 0.12216 | 20774.4 | 0 |  | 1.25 | 22899.3801 | 22900 | 20800 | 0 | 0 | 0 | 0 | 0 | 0 | 0
432.9 |  | 0 | 0.035823 | 0.023175 | 0.098405 | 0.032496 | 0.046371 | 0.024265 | 0.013446 | 0.063687 | 0.02191 | 0.037367 | 0.04524 | 0.030136 | 0.053016 | 0.035286 | 0.15537 | 0.047805 | 0.069208 | 0.037827 | 0.019349 | 0.096823 | 0.034883 | 0.057952 | 0.067285 | 0.043059 | 0 | 0.069208 | 0 | 0 | 0.046371 | 0.0066318 | 273.4105 | 0.12221 | 20779.2 | 0 |  | 1.25 | 22897.4052 | 22900 | 20800 | 0 | 0 | 0 | 0 | 0 | 0 | 0
433 |  | 0 | 0.035837 | 0.023185 | 0.098451 | 0.032509 | 0.04639 | 0.024276 | 0.013451 | 0.063714 | 0.02192 | 0.037383 | 0.045259 | 0.030146 | 0.053038 | 0.035301 | 0.15544 | 0.047825 | 0.069237 | 0.037844 | 0.019357 | 0.096866 | 0.0349 | 0.057979 | 0.067313 | 0.043076 | 0 | 0.069237 | 0 | 0 | 0.04639 | 0.0066346 | 273.4737 | 0.12226 | 20784 | 0 |  | 1.25 | 22895.4298 | 22900 | 20800 | 0 | 0 | 0 | 0 | 0 | 0 | 0
433.1 |  | 0 | 0.035852 | 0.023195 | 0.098498 | 0.032522 | 0.046409 | 0.024287 | 0.013456 | 0.063742 | 0.021931 | 0.0374 | 0.045277 | 0.030157 | 0.05306 | 0.035317 | 0.15551 | 0.047844 | 0.069266 | 0.037862 | 0.019364 | 0.096908 | 0.034917 | 0.058005 | 0.067341 | 0.043093 | 0 | 0.069266 | 0 | 0 | 0.046409 | 0.0066374 | 273.5368 | 0.12231 | 20788.8 | 0 |  | 1.25 | 22893.454 | 22900 | 20800 | 0 | 0 | 0 | 0 | 0 | 0 | 0
433.2 |  | 0 | 0.035866 | 0.023205 | 0.098545 | 0.032535 | 0.046428 | 0.024298 | 0.01346 | 0.063769 | 0.021941 | 0.037417 | 0.045295 | 0.030167 | 0.053081 | 0.035332 | 0.15559 | 0.047863 | 0.069295 | 0.037879 | 0.019372 | 0.09695 | 0.034933 | 0.058031 | 0.067369 | 0.04311 | 0 | 0.069295 | 0 | 0 | 0.046428 | 0.0066403 | 273.6 | 0.12236 | 20793.6 | 0 |  | 1.25 | 22891.4777 | 22900 | 20800 | 0 | 0 | 0 | 0 | 0 | 0 | 0
433.3 |  | 0 | 0.03588 | 0.023215 | 0.098591 | 0.032548 | 0.046447 | 0.024309 | 0.013465 | 0.063797 | 0.021952 | 0.037434 | 0.045314 | 0.030177 | 0.053103 | 0.035348 | 0.15566 | 0.047883 | 0.069324 | 0.037896 | 0.019379 | 0.096993 | 0.03495 | 0.058058 | 0.067397 | 0.043128 | 0 | 0.069324 | 0 | 0 | 0.046447 | 0.0066431 | 273.6632 | 0.12241 | 20798.4 | 0 |  | 1.25 | 22889.5009 | 22900 | 20800 | 0 | 0 | 0 | 0 | 0 | 0 | 0
433.4 |  | 0 | 0.035895 | 0.023225 | 0.098638 | 0.032561 | 0.046466 | 0.02432 | 0.01347 | 0.063824 | 0.021963 | 0.037451 | 0.045332 | 0.030188 | 0.053125 | 0.035363 | 0.15573 | 0.047902 | 0.069353 | 0.037914 | 0.019386 | 0.097035 | 0.034967 | 0.058084 | 0.067425 | 0.043145 | 0 | 0.069353 | 0 | 0 | 0.046466 | 0.0066459 | 273.7263 | 0.12246 | 20803.2 | 0 |  | 1.25 | 22887.5237 | 22900 | 20800 | 0 | 0 | 0 | 0 | 0 | 0 | 0
433.5 |  | 0 | 0.035909 | 0.023235 | 0.098685 | 0.032573 | 0.046485 | 0.024331 | 0.013475 | 0.063852 | 0.021973 | 0.037468 | 0.045351 | 0.030198 | 0.053147 | 0.035379 | 0.15581 | 0.047922 | 0.069382 | 0.037931 | 0.019394 | 0.097077 | 0.034983 | 0.058111 | 0.067452 | 0.043162 | 0 | 0.069382 | 0 | 0 | 0.046485 | 0.0066488 | 273.7895 | 0.12252 | 20808 | 0 |  | 1.25 | 22885.546 | 22900 | 20800 | 0 | 0 | 0 | 0 | 0 | 0 | 0
433.6 |  | 0 | 0.035924 | 0.023245 | 0.098732 | 0.032586 | 0.046504 | 0.024343 | 0.01348 | 0.063879 | 0.021984 | 0.037485 | 0.045369 | 0.030208 | 0.053169 | 0.035394 | 0.15588 | 0.047941 | 0.069411 | 0.037949 | 0.019401 | 0.097119 | 0.035 | 0.058137 | 0.06748 | 0.043179 | 0 | 0.069411 | 0 | 0 | 0.046504 | 0.0066516 | 273.8526 | 0.12257 | 20812.8 | 0 |  | 1.25 | 22883.5679 | 22900 | 20800 | 0 | 0 | 0 | 0 | 0 | 0 | 0
433.7 |  | 0 | 0.035938 | 0.023255 | 0.098778 | 0.032599 | 0.046523 | 0.024354 | 0.013485 | 0.063907 | 0.021994 | 0.037502 | 0.045388 | 0.030219 | 0.05319 | 0.035409 | 0.15595 | 0.04796 | 0.06944 | 0.037966 | 0.019409 | 0.097162 | 0.035017 | 0.058164 | 0.067508 | 0.043197 | 0 | 0.06944 | 0 | 0 | 0.046523 | 0.0066544 | 273.9158 | 0.12262 | 20817.6 | 0 |  | 1.25 | 22881.5893 | 22900 | 20800 | 0 | 0 | 0 | 0 | 0 | 0 | 0
433.8 |  | 0 | 0.035952 | 0.023265 | 0.098825 | 0.032612 | 0.046542 | 0.024365 | 0.01349 | 0.063934 | 0.022005 | 0.037519 | 0.045406 | 0.030229 | 0.053212 | 0.035425 | 0.15603 | 0.04798 | 0.069469 | 0.037984 | 0.019416 | 0.097204 | 0.035034 | 0.05819 | 0.067536 | 0.043214 | 0 | 0.069469 | 0 | 0 | 0.046542 | 0.0066573 | 273.9789 | 0.12267 | 20822.4 | 0 |  | 1.25 | 22879.6103 | 22900 | 20800 | 0 | 0 | 0 | 0 | 0 | 0 | 0
433.9 |  | 0 | 0.035967 | 0.023275 | 0.098872 | 0.032625 | 0.046561 | 0.024376 | 0.013495 | 0.063962 | 0.022016 | 0.037536 | 0.045425 | 0.030239 | 0.053234 | 0.03544 | 0.1561 | 0.047999 | 0.069498 | 0.038001 | 0.019424 | 0.097246 | 0.03505 | 0.058216 | 0.067564 | 0.043231 | 0 | 0.069498 | 0 | 0 | 0.046561 | 0.0066601 | 274.0421 | 0.12272 | 20827.2 | 0 |  | 1.25 | 22877.6307 | 22900 | 20800 | 0 | 0 | 0 | 0 | 0 | 0 | 0
434 |  | 0 | 0.035981 | 0.023285 | 0.098919 | 0.032638 | 0.04658 | 0.024387 | 0.0135 | 0.063989 | 0.022026 | 0.037553 | 0.045443 | 0.030249 | 0.053256 | 0.035456 | 0.15617 | 0.048018 | 0.069527 | 0.038018 | 0.019431 | 0.097289 | 0.035067 | 0.058243 | 0.067592 | 0.043248 | 0 | 0.069527 | 0 | 0 | 0.04658 | 0.0066629 | 274.1053 | 0.12277 | 20832 | 0 |  | 1.25 | 22875.6508 | 22900 | 20800 | 0 | 0 | 0 | 0 | 0 | 0 | 0
434.1 |  | 0 | 0.035995 | 0.023295 | 0.098965 | 0.03265 | 0.046599 | 0.024399 | 0.013505 | 0.064017 | 0.022037 | 0.03757 | 0.045462 | 0.03026 | 0.053278 | 0.035471 | 0.15625 | 0.048038 | 0.069556 | 0.038036 | 0.019438 | 0.097331 | 0.035084 | 0.058269 | 0.06762 | 0.043266 | 0 | 0.069556 | 0 | 0 | 0.046599 | 0.0066658 | 274.1684 | 0.12282 | 20836.8 | 0 |  | 1.25 | 22873.6703 | 22900 | 20800 | 0 | 0 | 0 | 0 | 0 | 0 | 0
434.2 |  | 0 | 0.03601 | 0.023305 | 0.099012 | 0.032663 | 0.046618 | 0.02441 | 0.01351 | 0.064044 | 0.022048 | 0.037587 | 0.04548 | 0.03027 | 0.053299 | 0.035487 | 0.15632 | 0.048057 | 0.069585 | 0.038053 | 0.019446 | 0.097373 | 0.035101 | 0.058296 | 0.067648 | 0.043283 | 0 | 0.069585 | 0 | 0 | 0.046618 | 0.0066686 | 274.2316 | 0.12287 | 20841.6 | 0 |  | 1.25 | 22871.6894 | 22900 | 20800 | 0 | 0 | 0 | 0 | 0 | 0 | 0
434.3 |  | 0 | 0.036024 | 0.023315 | 0.099059 | 0.032676 | 0.046638 | 0.024421 | 0.013515 | 0.064072 | 0.022058 | 0.037604 | 0.045499 | 0.03028 | 0.053321 | 0.035502 | 0.15639 | 0.048077 | 0.069614 | 0.038071 | 0.019453 | 0.097416 | 0.035117 | 0.058322 | 0.067676 | 0.0433 | 0 | 0.069614 | 0 | 0 | 0.046638 | 0.0066714 | 274.2947 | 0.12292 | 20846.4 | 0 |  | 1.25 | 22869.7081 | 22900 | 20800 | 0 | 0 | 0 | 0 | 0 | 0 | 0
434.4 |  | 0 | 0.036039 | 0.023325 | 0.099106 | 0.032689 | 0.046657 | 0.024432 | 0.01352 | 0.064099 | 0.022069 | 0.037621 | 0.045517 | 0.030291 | 0.053343 | 0.035518 | 0.15647 | 0.048096 | 0.069643 | 0.038088 | 0.019461 | 0.097458 | 0.035134 | 0.058349 | 0.067704 | 0.043317 | 0 | 0.069643 | 0 | 0 | 0.046657 | 0.0066743 | 274.3579 | 0.12297 | 20851.2 | 0 |  | 1.25 | 22867.7263 | 22900 | 20900 | 0 | 0 | 0 | 0 | 0 | 0 | 0
434.5 |  | 0 | 0.036053 | 0.023336 | 0.099153 | 0.032702 | 0.046676 | 0.024443 | 0.013525 | 0.064127 | 0.02208 | 0.037638 | 0.045536 | 0.030301 | 0.053365 | 0.035533 | 0.15654 | 0.048115 | 0.069672 | 0.038106 | 0.019468 | 0.097501 | 0.035151 | 0.058375 | 0.067731 | 0.043335 | 0 | 0.069672 | 0 | 0 | 0.046676 | 0.0066771 | 274.4211 | 0.12302 | 20856 | 0 |  | 1.25 | 22865.744 | 22900 | 20900 | 0 | 0 | 0 | 0 | 0 | 0 | 0
434.6 |  | 0 | 0.036068 | 0.023346 | 0.099199 | 0.032715 | 0.046695 | 0.024454 | 0.01353 | 0.064154 | 0.02209 | 0.037655 | 0.045554 | 0.030311 | 0.053387 | 0.035549 | 0.15661 | 0.048135 | 0.069701 | 0.038123 | 0.019476 | 0.097543 | 0.035168 | 0.058402 | 0.067759 | 0.043352 | 0 | 0.069701 | 0 | 0 | 0.046695 | 0.0066799 | 274.4842 | 0.12308 | 20860.8 | 0 |  | 1.25 | 22863.7613 | 22900 | 20900 | 0 | 0 | 0 | 0 | 0 | 0 | 0
434.7 |  | 0 | 0.036082 | 0.023356 | 0.099246 | 0.032728 | 0.046714 | 0.024466 | 0.013535 | 0.064182 | 0.022101 | 0.037672 | 0.045573 | 0.030322 | 0.053409 | 0.035564 | 0.15669 | 0.048154 | 0.06973 | 0.038141 | 0.019483 | 0.097585 | 0.035185 | 0.058428 | 0.067787 | 0.043369 | 0 | 0.06973 | 0 | 0 | 0.046714 | 0.0066828 | 274.5474 | 0.12313 | 20865.6 | 0 |  | 1.25 | 22861.7781 | 22900 | 20900 | 0 | 0 | 0 | 0 | 0 | 0 | 0
434.8 |  | 0 | 0.036096 | 0.023366 | 0.099293 | 0.03274 | 0.046733 | 0.024477 | 0.01354 | 0.06421 | 0.022111 | 0.037689 | 0.045591 | 0.030332 | 0.05343 | 0.03558 | 0.15676 | 0.048174 | 0.069759 | 0.038158 | 0.01949 | 0.097628 | 0.035201 | 0.058455 | 0.067815 | 0.043387 | 0 | 0.069759 | 0 | 0 | 0.046733 | 0.0066856 | 274.6105 | 0.12318 | 20870.4 | 0 |  | 1.25 | 22859.7944 | 22900 | 20900 | 0 | 0 | 0 | 0 | 0 | 0 | 0
434.9 |  | 0 | 0.036111 | 0.023376 | 0.09934 | 0.032753 | 0.046752 | 0.024488 | 0.013545 | 0.064237 | 0.022122 | 0.037706 | 0.04561 | 0.030343 | 0.053452 | 0.035595 | 0.15683 | 0.048193 | 0.069788 | 0.038176 | 0.019498 | 0.09767 | 0.035218 | 0.058481 | 0.067843 | 0.043404 | 0 | 0.069788 | 0 | 0 | 0.046752 | 0.0066884 | 274.6737 | 0.12323 | 20875.2 | 0 |  | 1.25 | 22857.8103 | 22900 | 20900 | 0 | 0 | 0 | 0 | 0 | 0 | 0
435 |  | 0 | 0.036125 | 0.023386 | 0.099387 | 0.032766 | 0.046771 | 0.024499 | 0.01355 | 0.064265 | 0.022133 | 0.037723 | 0.045628 | 0.030353 | 0.053474 | 0.035611 | 0.15691 | 0.048212 | 0.069818 | 0.038193 | 0.019505 | 0.097713 | 0.035235 | 0.058508 | 0.067871 | 0.043421 | 0 | 0.069818 | 0 | 0 | 0.046771 | 0.0066913 | 274.7368 | 0.12328 | 20880 | 0 |  | 1.25 | 22855.8258 | 22900 | 20900 | 0 | 0 | 0 | 0 | 0 | 0 | 0
435.1 |  | 0 | 0.03614 | 0.023396 | 0.099434 | 0.032779 | 0.04679 | 0.02451 | 0.013555 | 0.064292 | 0.022143 | 0.03774 | 0.045647 | 0.030363 | 0.053496 | 0.035626 | 0.15698 | 0.048232 | 0.069847 | 0.03821 | 0.019513 | 0.097755 | 0.035252 | 0.058534 | 0.067899 | 0.043439 | 0 | 0.069847 | 0 | 0 | 0.04679 | 0.0066941 | 274.8 | 0.12333 | 20884.8 | 0 |  | 1.25 | 22853.8408 | 22900 | 20900 | 0 | 0 | 0 | 0 | 0 | 0 | 0
435.2 |  | 0 | 0.036154 | 0.023406 | 0.099481 | 0.032792 | 0.046809 | 0.024522 | 0.01356 | 0.06432 | 0.022154 | 0.037757 | 0.045665 | 0.030374 | 0.053518 | 0.035642 | 0.15706 | 0.048251 | 0.069876 | 0.038228 | 0.01952 | 0.097797 | 0.035269 | 0.058561 | 0.067927 | 0.043456 | 0 | 0.069876 | 0 | 0 | 0.046809 | 0.006697 | 274.8632 | 0.12338 | 20889.6 | 0 |  | 1.25 | 22851.8553 | 22900 | 20900 | 0 | 0 | 0 | 0 | 0 | 0 | 0
435.3 |  | 0 | 0.036168 | 0.023416 | 0.099528 | 0.032805 | 0.046829 | 0.024533 | 0.013565 | 0.064347 | 0.022165 | 0.037774 | 0.045684 | 0.030384 | 0.05354 | 0.035657 | 0.15713 | 0.048271 | 0.069905 | 0.038245 | 0.019528 | 0.09784 | 0.035285 | 0.058587 | 0.067955 | 0.043473 | 0 | 0.069905 | 0 | 0 | 0.046829 | 0.0066998 | 274.9263 | 0.12343 | 20894.4 | 0 |  | 1.25 | 22849.8694 | 22800 | 20900 | 0 | 0 | 0 | 0 | 0 | 0 | 0
435.4 |  | 0 | 0.036183 | 0.023426 | 0.099575 | 0.032818 | 0.046848 | 0.024544 | 0.01357 | 0.064375 | 0.022175 | 0.037791 | 0.045702 | 0.030394 | 0.053561 | 0.035673 | 0.1572 | 0.04829 | 0.069934 | 0.038263 | 0.019535 | 0.097882 | 0.035302 | 0.058614 | 0.067983 | 0.043491 | 0 | 0.069934 | 0 | 0 | 0.046848 | 0.0067027 | 274.9895 | 0.12348 | 20899.2 | 0 |  | 1.25 | 22847.883 | 22800 | 20900 | 0 | 0 | 0 | 0 | 0 | 0 | 0
435.5 |  | 0 | 0.036197 | 0.023436 | 0.099621 | 0.032831 | 0.046867 | 0.024555 | 0.013575 | 0.064403 | 0.022186 | 0.037808 | 0.045721 | 0.030405 | 0.053583 | 0.035688 | 0.15728 | 0.04831 | 0.069963 | 0.03828 | 0.019542 | 0.097925 | 0.035319 | 0.05864 | 0.068011 | 0.043508 | 0 | 0.069963 | 0 | 0 | 0.046867 | 0.0067055 | 275.0526 | 0.12354 | 20904 | 0 |  | 1.25 | 22845.8961 | 22800 | 20900 | 0 | 0 | 0 | 0 | 0 | 0 | 0
435.6 |  | 0 | 0.036212 | 0.023446 | 0.099668 | 0.032843 | 0.046886 | 0.024566 | 0.01358 | 0.06443 | 0.022197 | 0.037825 | 0.04574 | 0.030415 | 0.053605 | 0.035704 | 0.15735 | 0.048329 | 0.069992 | 0.038298 | 0.01955 | 0.097967 | 0.035336 | 0.058667 | 0.068039 | 0.043525 | 0 | 0.069992 | 0 | 0 | 0.046886 | 0.0067083 | 275.1158 | 0.12359 | 20908.8 | 0 |  | 1.25 | 22843.9088 | 22800 | 20900 | 0 | 0 | 0 | 0 | 0 | 0 | 0
435.7 |  | 0 | 0.036226 | 0.023457 | 0.099715 | 0.032856 | 0.046905 | 0.024578 | 0.013585 | 0.064458 | 0.022207 | 0.037842 | 0.045758 | 0.030425 | 0.053627 | 0.035719 | 0.15742 | 0.048348 | 0.070021 | 0.038315 | 0.019557 | 0.09801 | 0.035353 | 0.058693 | 0.068067 | 0.043543 | 0 | 0.070021 | 0 | 0 | 0.046905 | 0.0067112 | 275.1789 | 0.12364 | 20913.6 | 0 |  | 1.25 | 22841.9211 | 22800 | 20900 | 0 | 0 | 0 | 0 | 0 | 0 | 0
435.8 |  | 0 | 0.036241 | 0.023467 | 0.099762 | 0.032869 | 0.046924 | 0.024589 | 0.01359 | 0.064485 | 0.022218 | 0.03786 | 0.045777 | 0.030436 | 0.053649 | 0.035735 | 0.1575 | 0.048368 | 0.07005 | 0.038333 | 0.019565 | 0.098052 | 0.03537 | 0.05872 | 0.068095 | 0.04356 | 0 | 0.07005 | 0 | 0 | 0.046924 | 0.006714 | 275.2421 | 0.12369 | 20918.4 | 0 |  | 1.25 | 22839.9329 | 22800 | 20900 | 0 | 0 | 0 | 0 | 0 | 0 | 0
435.9 |  | 0 | 0.036255 | 0.023477 | 0.099809 | 0.032882 | 0.046943 | 0.0246 | 0.013595 | 0.064513 | 0.022229 | 0.037877 | 0.045795 | 0.030446 | 0.053671 | 0.03575 | 0.15757 | 0.048387 | 0.07008 | 0.03835 | 0.019572 | 0.098095 | 0.035386 | 0.058746 | 0.068123 | 0.043578 | 0 | 0.07008 | 0 | 0 | 0.046943 | 0.0067169 | 275.3053 | 0.12374 | 20923.2 | 0 |  | 1.25 | 22837.9442 | 22800 | 20900 | 0 | 0 | 0 | 0 | 0 | 0 | 0
436 |  | 0 | 0.03627 | 0.023487 | 0.099856 | 0.032895 | 0.046962 | 0.024611 | 0.0136 | 0.064541 | 0.022239 | 0.037894 | 0.045814 | 0.030457 | 0.053693 | 0.035766 | 0.15765 | 0.048407 | 0.070109 | 0.038368 | 0.01958 | 0.098137 | 0.035403 | 0.058773 | 0.068151 | 0.043595 | 0 | 0.070109 | 0 | 0 | 0.046962 | 0.0067197 | 275.3684 | 0.12379 | 20928 | 0 |  | 1.25 | 22835.9551 | 22800 | 20900 | 0 | 0 | 0 | 0 | 0 | 0 | 0
436.1 |  | 0 | 0.036284 | 0.023497 | 0.099903 | 0.032908 | 0.046982 | 0.024623 | 0.013606 | 0.064568 | 0.02225 | 0.037911 | 0.045832 | 0.030467 | 0.053715 | 0.035782 | 0.15772 | 0.048426 | 0.070138 | 0.038386 | 0.019587 | 0.09818 | 0.03542 | 0.058799 | 0.068179 | 0.043612 | 0 | 0.070138 | 0 | 0 | 0.046982 | 0.0067226 | 275.4316 | 0.12384 | 20932.8 | 0 |  | 1.25 | 22833.9655 | 22800 | 20900 | 0 | 0 | 0 | 0 | 0 | 0 | 0
436.2 |  | 0 | 0.036299 | 0.023507 | 0.09995 | 0.032921 | 0.047001 | 0.024634 | 0.013611 | 0.064596 | 0.022261 | 0.037928 | 0.045851 | 0.030477 | 0.053737 | 0.035797 | 0.15779 | 0.048446 | 0.070167 | 0.038403 | 0.019595 | 0.098222 | 0.035437 | 0.058826 | 0.068207 | 0.04363 | 0 | 0.070167 | 0 | 0 | 0.047001 | 0.0067254 | 275.4947 | 0.12389 | 20937.6 | 0 |  | 1.25 | 22831.9755 | 22800 | 20900 | 0 | 0 | 0 | 0 | 0 | 0 | 0
436.3 |  | 0 | 0.036313 | 0.023517 | 0.099997 | 0.032934 | 0.04702 | 0.024645 | 0.013616 | 0.064624 | 0.022272 | 0.037945 | 0.045869 | 0.030488 | 0.053758 | 0.035813 | 0.15787 | 0.048465 | 0.070196 | 0.038421 | 0.019602 | 0.098265 | 0.035454 | 0.058853 | 0.068235 | 0.043647 | 0 | 0.070196 | 0 | 0 | 0.04702 | 0.0067283 | 275.5579 | 0.12394 | 20942.4 | 0 |  | 1.25 | 22829.9851 | 22800 | 20900 | 0 | 0 | 0 | 0 | 0 | 0 | 0
436.4 |  | 0 | 0.036327 | 0.023527 | 0.10004 | 0.032947 | 0.047039 | 0.024656 | 0.013621 | 0.064651 | 0.022282 | 0.037962 | 0.045888 | 0.030498 | 0.05378 | 0.035828 | 0.15794 | 0.048485 | 0.070225 | 0.038438 | 0.019609 | 0.098308 | 0.035471 | 0.058879 | 0.068263 | 0.043665 | 0 | 0.070225 | 0 | 0 | 0.047039 | 0.0067311 | 275.6211 | 0.124 | 20947.2 | 0 |  | 1.25 | 22827.9941 | 22800 | 20900 | 0 | 0 | 0 | 0 | 0 | 0 | 0
436.5 |  | 0 | 0.036342 | 0.023537 | 0.10009 | 0.03296 | 0.047058 | 0.024667 | 0.013626 | 0.064679 | 0.022293 | 0.037979 | 0.045907 | 0.030508 | 0.053802 | 0.035844 | 0.15801 | 0.048504 | 0.070255 | 0.038456 | 0.019617 | 0.09835 | 0.035487 | 0.058906 | 0.068291 | 0.043682 | 0 | 0.070255 | 0 | 0 | 0.047058 | 0.0067339 | 275.6842 | 0.12405 | 20952 | 0 |  | 1.25 | 22826.0027 | 22800 | 21000 | 0 | 0 | 0 | 0 | 0 | 0 | 0
436.6 |  | 0 | 0.036356 | 0.023547 | 0.10014 | 0.032972 | 0.047077 | 0.024679 | 0.013631 | 0.064706 | 0.022304 | 0.037996 | 0.045925 | 0.030519 | 0.053824 | 0.035859 | 0.15809 | 0.048524 | 0.070284 | 0.038473 | 0.019624 | 0.098393 | 0.035504 | 0.058932 | 0.068319 | 0.043699 | 0 | 0.070284 | 0 | 0 | 0.047077 | 0.0067368 | 275.7474 | 0.1241 | 20956.8 | 0 |  | 1.25 | 22824.0109 | 22800 | 21000 | 0 | 0 | 0 | 0 | 0 | 0 | 0
436.7 |  | 0 | 0.036371 | 0.023558 | 0.10019 | 0.032985 | 0.047097 | 0.02469 | 0.013636 | 0.064734 | 0.022314 | 0.038013 | 0.045944 | 0.030529 | 0.053846 | 0.035875 | 0.15816 | 0.048543 | 0.070313 | 0.038491 | 0.019632 | 0.098435 | 0.035521 | 0.058959 | 0.068347 | 0.043717 | 0 | 0.070313 | 0 | 0 | 0.047097 | 0.0067396 | 275.8105 | 0.12415 | 20961.6 | 0 |  | 1.25 | 22822.0186 | 22800 | 21000 | 0 | 0 | 0 | 0 | 0 | 0 | 0
436.8 |  | 0 | 0.036385 | 0.023568 | 0.10023 | 0.032998 | 0.047116 | 0.024701 | 0.013641 | 0.064762 | 0.022325 | 0.03803 | 0.045962 | 0.03054 | 0.053868 | 0.03589 | 0.15824 | 0.048563 | 0.070342 | 0.038508 | 0.019639 | 0.098478 | 0.035538 | 0.058985 | 0.068375 | 0.043734 | 0 | 0.070342 | 0 | 0 | 0.047116 | 0.0067425 | 275.8737 | 0.1242 | 20966.4 | 0 |  | 1.25 | 22820.0259 | 22800 | 21000 | 0 | 0 | 0 | 0 | 0 | 0 | 0
436.9 |  | 0 | 0.0364 | 0.023578 | 0.10028 | 0.033011 | 0.047135 | 0.024712 | 0.013646 | 0.064789 | 0.022336 | 0.038047 | 0.045981 | 0.03055 | 0.05389 | 0.035906 | 0.15831 | 0.048582 | 0.070371 | 0.038526 | 0.019647 | 0.09852 | 0.035555 | 0.059012 | 0.068404 | 0.043752 | 0 | 0.070371 | 0 | 0 | 0.047135 | 0.0067453 | 275.9368 | 0.12425 | 20971.2 | 0 |  | 1.25 | 22818.0327 | 22800 | 21000 | 0 | 0 | 0 | 0 | 0 | 0 | 0
437 |  | 0 | 0.036414 | 0.023588 | 0.10033 | 0.033024 | 0.047154 | 0.024724 | 0.013651 | 0.064817 | 0.022346 | 0.038064 | 0.045999 | 0.03056 | 0.053912 | 0.035922 | 0.15838 | 0.048602 | 0.070401 | 0.038543 | 0.019654 | 0.098563 | 0.035572 | 0.059039 | 0.068432 | 0.043769 | 0 | 0.070401 | 0 | 0 | 0.047154 | 0.0067482 | 276 | 0.1243 | 20976 | 0 |  | 1.25 | 22816.0391 | 22800 | 21000 | 0 | 0 | 0 | 0 | 0 | 0 | 0
437.1 |  | 0 | 0.036429 | 0.023598 | 0.10037 | 0.033037 | 0.047173 | 0.024735 | 0.013656 | 0.064845 | 0.022357 | 0.038082 | 0.046018 | 0.030571 | 0.053934 | 0.035937 | 0.15846 | 0.048621 | 0.07043 | 0.038561 | 0.019662 | 0.098606 | 0.035589 | 0.059065 | 0.06846 | 0.043787 | 0 | 0.07043 | 0 | 0 | 0.047173 | 0.0067511 | 276.0632 | 0.12435 | 20980.8 | 0 |  | 1.25 | 22814.045 | 22800 | 21000 | 0 | 0 | 0 | 0 | 0 | 0 | 0
437.2 |  | 0 | 0.036443 | 0.023608 | 0.10042 | 0.03305 | 0.047192 | 0.024746 | 0.013661 | 0.064873 | 0.022368 | 0.038099 | 0.046037 | 0.030581 | 0.053956 | 0.035953 | 0.15853 | 0.048641 | 0.070459 | 0.038579 | 0.019669 | 0.098648 | 0.035606 | 0.059092 | 0.068488 | 0.043804 | 0 | 0.070459 | 0 | 0 | 0.047192 | 0.0067539 | 276.1263 | 0.12441 | 20985.6 | 0 |  | 1.25 | 22812.0504 | 22800 | 21000 | 0 | 0 | 0 | 0 | 0 | 0 | 0
437.3 |  | 0 | 0.036458 | 0.023618 | 0.10047 | 0.033063 | 0.047212 | 0.024757 | 0.013666 | 0.0649 | 0.022379 | 0.038116 | 0.046055 | 0.030592 | 0.053978 | 0.035968 | 0.15861 | 0.04866 | 0.070488 | 0.038596 | 0.019677 | 0.098691 | 0.035622 | 0.059119 | 0.068516 | 0.043822 | 0 | 0.070488 | 0 | 0 | 0.047212 | 0.0067568 | 276.1895 | 0.12446 | 20990.4 | 0 |  | 1.25 | 22810.0554 | 22800 | 21000 | 0 | 0 | 0 | 0 | 0 | 0 | 0
437.4 |  | 0 | 0.036472 | 0.023628 | 0.10052 | 0.033076 | 0.047231 | 0.024769 | 0.013671 | 0.064928 | 0.022389 | 0.038133 | 0.046074 | 0.030602 | 0.054 | 0.035984 | 0.15868 | 0.04868 | 0.070518 | 0.038614 | 0.019684 | 0.098734 | 0.035639 | 0.059145 | 0.068544 | 0.043839 | 0 | 0.070518 | 0 | 0 | 0.047231 | 0.0067596 | 276.2526 | 0.12451 | 20995.2 | 0 |  | 1.25 | 22808.06 | 22800 | 21000 | 0 | 0 | 0 | 0 | 0 | 0 | 0
437.5 |  | 0 | 0.036487 | 0.023639 | 0.10056 | 0.033089 | 0.04725 | 0.02478 | 0.013676 | 0.064956 | 0.0224 | 0.03815 | 0.046093 | 0.030613 | 0.054022 | 0.035999 | 0.15875 | 0.048699 | 0.070547 | 0.038631 | 0.019692 | 0.098776 | 0.035656 | 0.059172 | 0.068572 | 0.043856 | 0 | 0.070547 | 0 | 0 | 0.04725 | 0.0067625 | 276.3158 | 0.12456 | 21000 | 0 |  | 1.25 | 22806.0641 | 22800 | 21000 | 0 | 0 | 0 | 0 | 0 | 0 | 0
437.6 |  | 0 | 0.036501 | 0.023649 | 0.10061 | 0.033102 | 0.047269 | 0.024791 | 0.013681 | 0.064983 | 0.022411 | 0.038167 | 0.046111 | 0.030623 | 0.054044 | 0.036015 | 0.15883 | 0.048719 | 0.070576 | 0.038649 | 0.019699 | 0.098819 | 0.035673 | 0.059199 | 0.0686 | 0.043874 | 0 | 0.070576 | 0 | 0 | 0.047269 | 0.0067653 | 276.3789 | 0.12461 | 21004.8 | 0 |  | 1.25 | 22804.0677 | 22800 | 21000 | 0 | 0 | 0 | 0 | 0 | 0 | 0
437.7 |  | 0 | 0.036516 | 0.023659 | 0.10066 | 0.033115 | 0.047288 | 0.024803 | 0.013686 | 0.065011 | 0.022421 | 0.038184 | 0.04613 | 0.030633 | 0.054066 | 0.036031 | 0.1589 | 0.048738 | 0.070605 | 0.038666 | 0.019707 | 0.098862 | 0.03569 | 0.059225 | 0.068628 | 0.043891 | 0 | 0.070605 | 0 | 0 | 0.047288 | 0.0067682 | 276.4421 | 0.12466 | 21009.6 | 0 |  | 1.25 | 22802.0709 | 22800 | 21000 | 0 | 0 | 0 | 0 | 0 | 0 | 0
437.8 |  | 0 | 0.03653 | 0.023669 | 0.1007 | 0.033128 | 0.047308 | 0.024814 | 0.013691 | 0.065039 | 0.022432 | 0.038201 | 0.046148 | 0.030644 | 0.054088 | 0.036046 | 0.15898 | 0.048758 | 0.070635 | 0.038684 | 0.019714 | 0.098904 | 0.035707 | 0.059252 | 0.068656 | 0.043909 | 0 | 0.070635 | 0 | 0 | 0.047308 | 0.006771 | 276.5053 | 0.12471 | 21014.4 | 0 |  | 1.25 | 22800.0737 | 22800 | 21000 | 0 | 0 | 0 | 0 | 0 | 0 | 0
437.9 |  | 0 | 0.036545 | 0.023679 | 0.10075 | 0.03314 | 0.047327 | 0.024825 | 0.013696 | 0.065067 | 0.022443 | 0.038219 | 0.046167 | 0.030654 | 0.05411 | 0.036062 | 0.15905 | 0.048777 | 0.070664 | 0.038702 | 0.019721 | 0.098947 | 0.035724 | 0.059279 | 0.068685 | 0.043926 | 0 | 0.070664 | 0 | 0 | 0.047327 | 0.0067739 | 276.5684 | 0.12476 | 21019.2 | 0 |  | 1.25 | 22798.076 | 22800 | 21000 | 0 | 0 | 0 | 0 | 0 | 0 | 0
438 |  | 0 | 0.036559 | 0.023689 | 0.1008 | 0.033153 | 0.047346 | 0.024836 | 0.013701 | 0.065094 | 0.022454 | 0.038236 | 0.046186 | 0.030665 | 0.054131 | 0.036077 | 0.15913 | 0.048797 | 0.070693 | 0.038719 | 0.019729 | 0.09899 | 0.035741 | 0.059305 | 0.068713 | 0.043944 | 0 | 0.070693 | 0 | 0 | 0.047346 | 0.0067767 | 276.6316 | 0.12482 | 21024 | 0 |  | 1.25 | 22796.0778 | 22800 | 21000 | 0 | 0 | 0 | 0 | 0 | 0 | 0
438.1 |  | 0 | 0.036574 | 0.023699 | 0.10085 | 0.033166 | 0.047365 | 0.024848 | 0.013706 | 0.065122 | 0.022464 | 0.038253 | 0.046204 | 0.030675 | 0.054153 | 0.036093 | 0.1592 | 0.048816 | 0.070722 | 0.038737 | 0.019736 | 0.099032 | 0.035758 | 0.059332 | 0.068741 | 0.043961 | 0 | 0.070722 | 0 | 0 | 0.047365 | 0.0067796 | 276.6947 | 0.12487 | 21028.8 | 0 |  | 1.25 | 22794.0793 | 22800 | 21000 | 0 | 0 | 0 | 0 | 0 | 0 | 0
438.2 |  | 0 | 0.036588 | 0.023709 | 0.10089 | 0.033179 | 0.047384 | 0.024859 | 0.013711 | 0.06515 | 0.022475 | 0.03827 | 0.046223 | 0.030686 | 0.054175 | 0.036109 | 0.15927 | 0.048836 | 0.070752 | 0.038754 | 0.019744 | 0.099075 | 0.035775 | 0.059359 | 0.068769 | 0.043979 | 0 | 0.070752 | 0 | 0 | 0.047384 | 0.0067825 | 276.7579 | 0.12492 | 21033.6 | 0 |  | 1.25 | 22792.0802 | 22800 | 21000 | 0 | 0 | 0 | 0 | 0 | 0 | 0
438.3 |  | 0 | 0.036603 | 0.02372 | 0.10094 | 0.033192 | 0.047404 | 0.02487 | 0.013716 | 0.065178 | 0.022486 | 0.038287 | 0.046242 | 0.030696 | 0.054197 | 0.036124 | 0.15935 | 0.048855 | 0.070781 | 0.038772 | 0.019751 | 0.099118 | 0.035792 | 0.059385 | 0.068797 | 0.043996 | 0 | 0.070781 | 0 | 0 | 0.047404 | 0.0067853 | 276.8211 | 0.12497 | 21038.4 | 0 |  | 1.25 | 22790.0807 | 22800 | 21000 | 0 | 0 | 0 | 0 | 0 | 0 | 0
438.4 |  | 0 | 0.036617 | 0.02373 | 0.10099 | 0.033205 | 0.047423 | 0.024881 | 0.013721 | 0.065205 | 0.022497 | 0.038304 | 0.04626 | 0.030706 | 0.054219 | 0.03614 | 0.15942 | 0.048875 | 0.07081 | 0.03879 | 0.019759 | 0.099161 | 0.035809 | 0.059412 | 0.068825 | 0.044014 | 0 | 0.07081 | 0 | 0 | 0.047423 | 0.0067882 | 276.8842 | 0.12502 | 21043.2 | 0 |  | 1.25 | 22788.0808 | 22800 | 21000 | 0 | 0 | 0 | 0 | 0 | 0 | 0
438.5 |  | 0 | 0.036632 | 0.02374 | 0.10103 | 0.033218 | 0.047442 | 0.024893 | 0.013726 | 0.065233 | 0.022507 | 0.038321 | 0.046279 | 0.030717 | 0.054241 | 0.036156 | 0.1595 | 0.048894 | 0.07084 | 0.038807 | 0.019766 | 0.099203 | 0.035825 | 0.059439 | 0.068853 | 0.044032 | 0 | 0.07084 | 0 | 0 | 0.047442 | 0.006791 | 276.9474 | 0.12507 | 21048 | 0 |  | 1.25 | 22786.0804 | 22800 | 21000 | 0 | 0 | 0 | 0 | 0 | 0 | 0
438.6 |  | 0 | 0.036646 | 0.02375 | 0.10108 | 0.033231 | 0.047461 | 0.024904 | 0.013731 | 0.065261 | 0.022518 | 0.038339 | 0.046297 | 0.030727 | 0.054263 | 0.036171 | 0.15957 | 0.048914 | 0.070869 | 0.038825 | 0.019774 | 0.099246 | 0.035842 | 0.059465 | 0.068882 | 0.044049 | 0 | 0.070869 | 0 | 0 | 0.047461 | 0.0067939 | 277.0105 | 0.12512 | 21052.8 | 0 |  | 1.25 | 22784.0796 | 22800 | 21100 | 0 | 0 | 0 | 0 | 0 | 0 | 0
438.7 |  | 0 | 0.036661 | 0.02376 | 0.10113 | 0.033244 | 0.047481 | 0.024915 | 0.013736 | 0.065289 | 0.022529 | 0.038356 | 0.046316 | 0.030738 | 0.054285 | 0.036187 | 0.15964 | 0.048934 | 0.070898 | 0.038842 | 0.019781 | 0.099289 | 0.035859 | 0.059492 | 0.06891 | 0.044067 | 0 | 0.070898 | 0 | 0 | 0.047481 | 0.0067968 | 277.0737 | 0.12518 | 21057.6 | 0 |  | 1.25 | 22782.0783 | 22800 | 21100 | 0 | 0 | 0 | 0 | 0 | 0 | 0
438.8 |  | 0 | 0.036675 | 0.02377 | 0.10118 | 0.033257 | 0.0475 | 0.024927 | 0.013741 | 0.065316 | 0.02254 | 0.038373 | 0.046335 | 0.030748 | 0.054307 | 0.036202 | 0.15972 | 0.048953 | 0.070928 | 0.03886 | 0.019789 | 0.099332 | 0.035876 | 0.059519 | 0.068938 | 0.044084 | 0 | 0.070928 | 0 | 0 | 0.0475 | 0.0067996 | 277.1368 | 0.12523 | 21062.4 | 0 |  | 1.25 | 22780.0765 | 22800 | 21100 | 0 | 0 | 0 | 0 | 0 | 0 | 0
438.9 |  | 0 | 0.03669 | 0.023781 | 0.10122 | 0.03327 | 0.047519 | 0.024938 | 0.013746 | 0.065344 | 0.02255 | 0.03839 | 0.046353 | 0.030759 | 0.054329 | 0.036218 | 0.15979 | 0.048973 | 0.070957 | 0.038878 | 0.019796 | 0.099374 | 0.035893 | 0.059546 | 0.068966 | 0.044102 | 0 | 0.070957 | 0 | 0 | 0.047519 | 0.0068025 | 277.2 | 0.12528 | 21067.2 | 0 |  | 1.25 | 22778.0744 | 22800 | 21100 | 0 | 0 | 0 | 0 | 0 | 0 | 0
439 |  | 0 | 0.036705 | 0.023791 | 0.10127 | 0.033283 | 0.047538 | 0.024949 | 0.013751 | 0.065372 | 0.022561 | 0.038407 | 0.046372 | 0.030769 | 0.054352 | 0.036234 | 0.15987 | 0.048992 | 0.070986 | 0.038895 | 0.019804 | 0.099417 | 0.03591 | 0.059572 | 0.068994 | 0.044119 | 0 | 0.070986 | 0 | 0 | 0.047538 | 0.0068054 | 277.2632 | 0.12533 | 21072 | 0 |  | 1.25 | 22776.0717 | 22800 | 21100 | 0 | 0 | 0 | 0 | 0 | 0 | 0
439.1 |  | 0 | 0.036719 | 0.023801 | 0.10132 | 0.033296 | 0.047558 | 0.024961 | 0.013756 | 0.0654 | 0.022572 | 0.038424 | 0.046391 | 0.03078 | 0.054374 | 0.036249 | 0.15994 | 0.049012 | 0.071016 | 0.038913 | 0.019811 | 0.09946 | 0.035927 | 0.059599 | 0.069022 | 0.044137 | 0 | 0.071016 | 0 | 0 | 0.047558 | 0.0068082 | 277.3263 | 0.12538 | 21076.8 | 0 |  | 1.25 | 22774.0687 | 22800 | 21100 | 0 | 0 | 0 | 0 | 0 | 0 | 0
439.2 |  | 0 | 0.036734 | 0.023811 | 0.10137 | 0.033309 | 0.047577 | 0.024972 | 0.013761 | 0.065428 | 0.022583 | 0.038442 | 0.046409 | 0.03079 | 0.054396 | 0.036265 | 0.16002 | 0.049031 | 0.071045 | 0.038931 | 0.019819 | 0.099503 | 0.035944 | 0.059626 | 0.069051 | 0.044154 | 0 | 0.071045 | 0 | 0 | 0.047577 | 0.0068111 | 277.3895 | 0.12543 | 21081.6 | 0 |  | 1.25 | 22772.0652 | 22800 | 21100 | 0 | 0 | 0 | 0 | 0 | 0 | 0
439.3 |  | 0 | 0.036748 | 0.023821 | 0.10141 | 0.033322 | 0.047596 | 0.024983 | 0.013766 | 0.065455 | 0.022593 | 0.038459 | 0.046428 | 0.030801 | 0.054418 | 0.036281 | 0.16009 | 0.049051 | 0.071074 | 0.038948 | 0.019826 | 0.099546 | 0.035961 | 0.059653 | 0.069079 | 0.044172 | 0 | 0.071074 | 0 | 0 | 0.047596 | 0.0068139 | 277.4526 | 0.12548 | 21086.4 | 0 |  | 1.25 | 22770.0612 | 22800 | 21100 | 0 | 0 | 0 | 0 | 0 | 0 | 0
439.4 |  | 0 | 0.036763 | 0.023831 | 0.10146 | 0.033335 | 0.047615 | 0.024994 | 0.013771 | 0.065483 | 0.022604 | 0.038476 | 0.046447 | 0.030811 | 0.05444 | 0.036296 | 0.16016 | 0.049071 | 0.071104 | 0.038966 | 0.019834 | 0.099588 | 0.035978 | 0.059679 | 0.069107 | 0.04419 | 0 | 0.071104 | 0 | 0 | 0.047615 | 0.0068168 | 277.5158 | 0.12554 | 21091.2 | 0 |  | 1.25 | 22768.0568 | 22800 | 21100 | 0 | 0 | 0 | 0 | 0 | 0 | 0
439.5 |  | 0 | 0.036777 | 0.023842 | 0.10151 | 0.033348 | 0.047635 | 0.025006 | 0.013776 | 0.065511 | 0.022615 | 0.038493 | 0.046465 | 0.030821 | 0.054462 | 0.036312 | 0.16024 | 0.04909 | 0.071133 | 0.038984 | 0.019841 | 0.099631 | 0.035995 | 0.059706 | 0.069135 | 0.044207 | 0 | 0.071133 | 0 | 0 | 0.047635 | 0.0068197 | 277.5789 | 0.12559 | 21096 | 0 |  | 1.25 | 22766.0519 | 22800 | 21100 | 0 | 0 | 0 | 0 | 0 | 0 | 0
439.6 |  | 0 | 0.036792 | 0.023852 | 0.10156 | 0.033361 | 0.047654 | 0.025017 | 0.013782 | 0.065539 | 0.022626 | 0.03851 | 0.046484 | 0.030832 | 0.054484 | 0.036328 | 0.16031 | 0.04911 | 0.071162 | 0.039001 | 0.019849 | 0.099674 | 0.036012 | 0.059733 | 0.069163 | 0.044225 | 0 | 0.071162 | 0 | 0 | 0.047654 | 0.0068225 | 277.6421 | 0.12564 | 21100.8 | 0 |  | 1.25 | 22764.0466 | 22800 | 21100 | 0 | 0 | 0 | 0 | 0 | 0 | 0
439.7 |  | 0 | 0.036806 | 0.023862 | 0.1016 | 0.033374 | 0.047673 | 0.025028 | 0.013787 | 0.065567 | 0.022636 | 0.038528 | 0.046503 | 0.030842 | 0.054506 | 0.036343 | 0.16039 | 0.049129 | 0.071192 | 0.039019 | 0.019856 | 0.099717 | 0.036029 | 0.05976 | 0.069192 | 0.044242 | 0 | 0.071192 | 0 | 0 | 0.047673 | 0.0068254 | 277.7053 | 0.12569 | 21105.6 | 0 |  | 1.25 | 22762.0409 | 22800 | 21100 | 0 | 0 | 0 | 0 | 0 | 0 | 0
439.8 |  | 0 | 0.036821 | 0.023872 | 0.10165 | 0.033387 | 0.047693 | 0.02504 | 0.013792 | 0.065595 | 0.022647 | 0.038545 | 0.046522 | 0.030853 | 0.054528 | 0.036359 | 0.16046 | 0.049149 | 0.071221 | 0.039037 | 0.019864 | 0.09976 | 0.036046 | 0.059786 | 0.06922 | 0.04426 | 0 | 0.071221 | 0 | 0 | 0.047693 | 0.0068283 | 277.7684 | 0.12574 | 21110.4 | 0 |  | 1.25 | 22760.0347 | 22800 | 21100 | 0 | 0 | 0 | 0 | 0 | 0 | 0
439.9 |  | 0 | 0.036835 | 0.023882 | 0.1017 | 0.0334 | 0.047712 | 0.025051 | 0.013797 | 0.065622 | 0.022658 | 0.038562 | 0.04654 | 0.030863 | 0.05455 | 0.036375 | 0.16054 | 0.049169 | 0.071251 | 0.039054 | 0.019871 | 0.099803 | 0.036063 | 0.059813 | 0.069248 | 0.044278 | 0 | 0.071251 | 0 | 0 | 0.047712 | 0.0068311 | 277.8316 | 0.12579 | 21115.2 | 0 |  | 1.25 | 22758.0281 | 22800 | 21100 | 0 | 0 | 0 | 0 | 0 | 0 | 0
440 |  | 0 | 0.03685 | 0.023892 | 0.10175 | 0.033413 | 0.047731 | 0.025062 | 0.013802 | 0.06565 | 0.022669 | 0.038579 | 0.046559 | 0.030874 | 0.054572 | 0.03639 | 0.16061 | 0.049188 | 0.07128 | 0.039072 | 0.019879 | 0.099846 | 0.03608 | 0.05984 | 0.069276 | 0.044295 | 0 | 0.07128 | 0 | 0 | 0.047731 | 0.006834 | 277.8947 | 0.12585 | 21120 | 0 |  | 1.25 | 22756.021 | 22800 | 21100 | 0 | 0 | 0 | 0 | 0 | 0 | 0
440.1 |  | 0 | 0.036865 | 0.023903 | 0.10179 | 0.033426 | 0.04775 | 0.025074 | 0.013807 | 0.065678 | 0.02268 | 0.038596 | 0.046578 | 0.030884 | 0.054594 | 0.036406 | 0.16069 | 0.049208 | 0.071309 | 0.03909 | 0.019886 | 0.099889 | 0.036097 | 0.059867 | 0.069305 | 0.044313 | 0 | 0.071309 | 0 | 0 | 0.04775 | 0.0068369 | 277.9579 | 0.1259 | 21124.8 | 0 |  | 1.25 | 22754.0135 | 22800 | 21100 | 0 | 0 | 0 | 0 | 0 | 0 | 0
440.2 |  | 0 | 0.036879 | 0.023913 | 0.10184 | 0.033439 | 0.04777 | 0.025085 | 0.013812 | 0.065706 | 0.02269 | 0.038614 | 0.046596 | 0.030895 | 0.054616 | 0.036422 | 0.16076 | 0.049227 | 0.071339 | 0.039107 | 0.019894 | 0.099931 | 0.036114 | 0.059894 | 0.069333 | 0.04433 | 0 | 0.071339 | 0 | 0 | 0.04777 | 0.0068398 | 278.0211 | 0.12595 | 21129.6 | 0 |  | 1.25 | 22752.0055 | 22800 | 21100 | 0 | 0 | 0 | 0 | 0 | 0 | 0
440.3 |  | 0 | 0.036894 | 0.023923 | 0.10189 | 0.033452 | 0.047789 | 0.025096 | 0.013817 | 0.065734 | 0.022701 | 0.038631 | 0.046615 | 0.030905 | 0.054638 | 0.036437 | 0.16083 | 0.049247 | 0.071368 | 0.039125 | 0.019901 | 0.099974 | 0.036131 | 0.05992 | 0.069361 | 0.044348 | 0 | 0.071368 | 0 | 0 | 0.047789 | 0.0068426 | 278.0842 | 0.126 | 21134.4 | 0 |  | 1.25 | 22749.9971 | 22700 | 21100 | 0 | 0 | 0 | 0 | 0 | 0 | 0
440.4 |  | 0 | 0.036908 | 0.023933 | 0.10193 | 0.033465 | 0.047808 | 0.025108 | 0.013822 | 0.065762 | 0.022712 | 0.038648 | 0.046634 | 0.030916 | 0.05466 | 0.036453 | 0.16091 | 0.049267 | 0.071398 | 0.039143 | 0.019909 | 0.10002 | 0.036148 | 0.059947 | 0.069389 | 0.044366 | 0 | 0.071398 | 0 | 0 | 0.047808 | 0.0068455 | 278.1474 | 0.12605 | 21139.2 | 0 |  | 1.25 | 22747.9883 | 22700 | 21100 | 0 | 0 | 0 | 0 | 0 | 0 | 0
440.5 |  | 0 | 0.036923 | 0.023943 | 0.10198 | 0.033478 | 0.047828 | 0.025119 | 0.013827 | 0.06579 | 0.022723 | 0.038665 | 0.046652 | 0.030926 | 0.054682 | 0.036469 | 0.16098 | 0.049286 | 0.071427 | 0.03916 | 0.019916 | 0.10006 | 0.036165 | 0.059974 | 0.069418 | 0.044383 | 0 | 0.071427 | 0 | 0 | 0.047828 | 0.0068484 | 278.2105 | 0.1261 | 21144 | 0 |  | 1.25 | 22745.979 | 22700 | 21100 | 0 | 0 | 0 | 0 | 0 | 0 | 0
440.6 |  | 0 | 0.036937 | 0.023954 | 0.10203 | 0.033491 | 0.047847 | 0.02513 | 0.013832 | 0.065818 | 0.022734 | 0.038683 | 0.046671 | 0.030937 | 0.054704 | 0.036484 | 0.16106 | 0.049306 | 0.071457 | 0.039178 | 0.019924 | 0.1001 | 0.036182 | 0.060001 | 0.069446 | 0.044401 | 0 | 0.071457 | 0 | 0 | 0.047847 | 0.0068512 | 278.2737 | 0.12615 | 21148.8 | 0 |  | 1.25 | 22743.9693 | 22700 | 21100 | 0 | 0 | 0 | 0 | 0 | 0 | 0
440.7 |  | 0 | 0.036952 | 0.023964 | 0.10208 | 0.033504 | 0.047866 | 0.025142 | 0.013837 | 0.065845 | 0.022744 | 0.0387 | 0.04669 | 0.030947 | 0.054727 | 0.0365 | 0.16113 | 0.049325 | 0.071486 | 0.039196 | 0.019931 | 0.10015 | 0.036199 | 0.060028 | 0.069474 | 0.044419 | 0 | 0.071486 | 0 | 0 | 0.047866 | 0.0068541 | 278.3368 | 0.12621 | 21153.6 | 0 |  | 1.25 | 22741.9591 | 22700 | 21200 | 0 | 0 | 0 | 0 | 0 | 0 | 0
440.8 |  | 0 | 0.036967 | 0.023974 | 0.10212 | 0.033517 | 0.047886 | 0.025153 | 0.013842 | 0.065873 | 0.022755 | 0.038717 | 0.046709 | 0.030958 | 0.054749 | 0.036516 | 0.16121 | 0.049345 | 0.071515 | 0.039214 | 0.019939 | 0.10019 | 0.036216 | 0.060055 | 0.069502 | 0.044436 | 0 | 0.071515 | 0 | 0 | 0.047886 | 0.006857 | 278.4 | 0.12626 | 21158.4 | 0 |  | 1.25 | 22739.9485 | 22700 | 21200 | 0 | 0 | 0 | 0 | 0 | 0 | 0
440.9 |  | 0 | 0.036981 | 0.023984 | 0.10217 | 0.03353 | 0.047905 | 0.025164 | 0.013847 | 0.065901 | 0.022766 | 0.038734 | 0.046727 | 0.030968 | 0.054771 | 0.036531 | 0.16128 | 0.049365 | 0.071545 | 0.039231 | 0.019946 | 0.10023 | 0.036233 | 0.060081 | 0.069531 | 0.044454 | 0 | 0.071545 | 0 | 0 | 0.047905 | 0.0068599 | 278.4632 | 0.12631 | 21163.2 | 0 |  | 1.25 | 22737.9374 | 22700 | 21200 | 0 | 0 | 0 | 0 | 0 | 0 | 0
441 |  | 0 | 0.036996 | 0.023994 | 0.10222 | 0.033543 | 0.047924 | 0.025176 | 0.013852 | 0.065929 | 0.022777 | 0.038752 | 0.046746 | 0.030979 | 0.054793 | 0.036547 | 0.16136 | 0.049384 | 0.071574 | 0.039249 | 0.019954 | 0.10028 | 0.03625 | 0.060108 | 0.069559 | 0.044472 | 0 | 0.071574 | 0 | 0 | 0.047924 | 0.0068627 | 278.5263 | 0.12636 | 21168 | 0 |  | 1.25 | 22735.9259 | 22700 | 21200 | 0 | 0 | 0 | 0 | 0 | 0 | 0
441.1 |  | 0 | 0.03701 | 0.024005 | 0.10227 | 0.033556 | 0.047944 | 0.025187 | 0.013857 | 0.065957 | 0.022788 | 0.038769 | 0.046765 | 0.030989 | 0.054815 | 0.036563 | 0.16143 | 0.049404 | 0.071604 | 0.039267 | 0.019961 | 0.10032 | 0.036267 | 0.060135 | 0.069587 | 0.044489 | 0 | 0.071604 | 0 | 0 | 0.047944 | 0.0068656 | 278.5895 | 0.12641 | 21172.8 | 0 |  | 1.25 | 22733.914 | 22700 | 21200 | 0 | 0 | 0 | 0 | 0 | 0 | 0
441.2 |  | 0 | 0.037025 | 0.024015 | 0.10232 | 0.033569 | 0.047963 | 0.025199 | 0.013862 | 0.065985 | 0.022798 | 0.038786 | 0.046784 | 0.031 | 0.054837 | 0.036579 | 0.16151 | 0.049424 | 0.071633 | 0.039284 | 0.019969 | 0.10036 | 0.036284 | 0.060162 | 0.069616 | 0.044507 | 0 | 0.071633 | 0 | 0 | 0.047963 | 0.0068685 | 278.6526 | 0.12646 | 21177.6 | 0 |  | 1.25 | 22731.9016 | 22700 | 21200 | 0 | 0 | 0 | 0 | 0 | 0 | 0
441.3 |  | 0 | 0.03704 | 0.024025 | 0.10236 | 0.033582 | 0.047982 | 0.02521 | 0.013867 | 0.066013 | 0.022809 | 0.038803 | 0.046802 | 0.03101 | 0.054859 | 0.036594 | 0.16158 | 0.049443 | 0.071663 | 0.039302 | 0.019976 | 0.1004 | 0.036301 | 0.060189 | 0.069644 | 0.044525 | 0 | 0.071663 | 0 | 0 | 0.047982 | 0.0068714 | 278.7158 | 0.12652 | 21182.4 | 0 |  | 1.25 | 22729.8888 | 22700 | 21200 | 0 | 0 | 0 | 0 | 0 | 0 | 0
441.4 |  | 0 | 0.037054 | 0.024035 | 0.10241 | 0.033595 | 0.048002 | 0.025221 | 0.013872 | 0.066041 | 0.02282 | 0.038821 | 0.046821 | 0.031021 | 0.054881 | 0.03661 | 0.16166 | 0.049463 | 0.071692 | 0.03932 | 0.019984 | 0.10045 | 0.036318 | 0.060216 | 0.069672 | 0.044543 | 0 | 0.071692 | 0 | 0 | 0.048002 | 0.0068742 | 278.7789 | 0.12657 | 21187.2 | 0 |  | 1.25 | 22727.8756 | 22700 | 21200 | 0 | 0 | 0 | 0 | 0 | 0 | 0
441.5 |  | 0 | 0.037069 | 0.024046 | 0.10246 | 0.033608 | 0.048021 | 0.025233 | 0.013877 | 0.066069 | 0.022831 | 0.038838 | 0.04684 | 0.031032 | 0.054903 | 0.036626 | 0.16173 | 0.049483 | 0.071722 | 0.039338 | 0.019991 | 0.10049 | 0.036335 | 0.060243 | 0.069701 | 0.04456 | 0 | 0.071722 | 0 | 0 | 0.048021 | 0.0068771 | 278.8421 | 0.12662 | 21192 | 0 |  | 1.25 | 22725.8619 | 22700 | 21200 | 0 | 0 | 0 | 0 | 0 | 0 | 0
441.6 |  | 0 | 0.037083 | 0.024056 | 0.10251 | 0.033621 | 0.04804 | 0.025244 | 0.013883 | 0.066097 | 0.022842 | 0.038855 | 0.046859 | 0.031042 | 0.054926 | 0.036641 | 0.16181 | 0.049502 | 0.071751 | 0.039355 | 0.019999 | 0.10053 | 0.036353 | 0.06027 | 0.069729 | 0.044578 | 0 | 0.071751 | 0 | 0 | 0.04804 | 0.00688 | 278.9053 | 0.12667 | 21196.8 | 0 |  | 1.25 | 22723.8477 | 22700 | 21200 | 0 | 0 | 0 | 0 | 0 | 0 | 0
441.7 |  | 0 | 0.037098 | 0.024066 | 0.10255 | 0.033634 | 0.04806 | 0.025255 | 0.013888 | 0.066125 | 0.022852 | 0.038872 | 0.046877 | 0.031053 | 0.054948 | 0.036657 | 0.16188 | 0.049522 | 0.071781 | 0.039373 | 0.020006 | 0.10058 | 0.03637 | 0.060296 | 0.069757 | 0.044596 | 0 | 0.071781 | 0 | 0 | 0.04806 | 0.0068829 | 278.9684 | 0.12672 | 21201.6 | 0 |  | 1.25 | 22721.8331 | 22700 | 21200 | 0 | 0 | 0 | 0 | 0 | 0 | 0
441.8 |  | 0 | 0.037113 | 0.024076 | 0.1026 | 0.033647 | 0.048079 | 0.025267 | 0.013893 | 0.066153 | 0.022863 | 0.03889 | 0.046896 | 0.031063 | 0.05497 | 0.036673 | 0.16195 | 0.049542 | 0.07181 | 0.039391 | 0.020014 | 0.10062 | 0.036387 | 0.060323 | 0.069785 | 0.044613 | 0 | 0.07181 | 0 | 0 | 0.048079 | 0.0068858 | 279.0316 | 0.12678 | 21206.4 | 0 |  | 1.25 | 22719.8181 | 22700 | 21200 | 0 | 0 | 0 | 0 | 0 | 0 | 0
441.9 |  | 0 | 0.037127 | 0.024086 | 0.10265 | 0.03366 | 0.048099 | 0.025278 | 0.013898 | 0.066181 | 0.022874 | 0.038907 | 0.046915 | 0.031074 | 0.054992 | 0.036689 | 0.16203 | 0.049561 | 0.07184 | 0.039409 | 0.020022 | 0.10066 | 0.036404 | 0.06035 | 0.069814 | 0.044631 | 0 | 0.07184 | 0 | 0 | 0.048099 | 0.0068886 | 279.0947 | 0.12683 | 21211.2 | 0 |  | 1.25 | 22717.8027 | 22700 | 21200 | 0 | 0 | 0 | 0 | 0 | 0 | 0
442 |  | 0 | 0.037142 | 0.024097 | 0.1027 | 0.033673 | 0.048118 | 0.025289 | 0.013903 | 0.066209 | 0.022885 | 0.038924 | 0.046934 | 0.031084 | 0.055014 | 0.036704 | 0.1621 | 0.049581 | 0.071869 | 0.039426 | 0.020029 | 0.10071 | 0.036421 | 0.060377 | 0.069842 | 0.044649 | 0 | 0.071869 | 0 | 0 | 0.048118 | 0.0068915 | 279.1579 | 0.12688 | 21216 | 0 |  | 1.25 | 22715.7868 | 22700 | 21200 | 0 | 0 | 0 | 0 | 0 | 0 | 0
442.1 |  | 0 | 0.037157 | 0.024107 | 0.10274 | 0.033686 | 0.048137 | 0.025301 | 0.013908 | 0.066237 | 0.022896 | 0.038942 | 0.046952 | 0.031095 | 0.055036 | 0.03672 | 0.16218 | 0.049601 | 0.071899 | 0.039444 | 0.020037 | 0.10075 | 0.036438 | 0.060404 | 0.069871 | 0.044667 | 0 | 0.071899 | 0 | 0 | 0.048137 | 0.0068944 | 279.2211 | 0.12693 | 21220.8 | 0 |  | 1.25 | 22713.7704 | 22700 | 21200 | 0 | 0 | 0 | 0 | 0 | 0 | 0
442.2 |  | 0 | 0.037171 | 0.024117 | 0.10279 | 0.033699 | 0.048157 | 0.025312 | 0.013913 | 0.066265 | 0.022907 | 0.038959 | 0.046971 | 0.031105 | 0.055059 | 0.036736 | 0.16225 | 0.04962 | 0.071928 | 0.039462 | 0.020044 | 0.10079 | 0.036455 | 0.060431 | 0.069899 | 0.044684 | 0 | 0.071928 | 0 | 0 | 0.048157 | 0.0068973 | 279.2842 | 0.12698 | 21225.6 | 0 |  | 1.25 | 22711.7537 | 22700 | 21200 | 0 | 0 | 0 | 0 | 0 | 0 | 0
442.3 |  | 0 | 0.037186 | 0.024127 | 0.10284 | 0.033712 | 0.048176 | 0.025324 | 0.013918 | 0.066293 | 0.022918 | 0.038976 | 0.04699 | 0.031116 | 0.055081 | 0.036752 | 0.16233 | 0.04964 | 0.071958 | 0.03948 | 0.020052 | 0.10083 | 0.036472 | 0.060458 | 0.069927 | 0.044702 | 0 | 0.071958 | 0 | 0 | 0.048176 | 0.0069002 | 279.3474 | 0.12703 | 21230.4 | 0 |  | 1.25 | 22709.7365 | 22700 | 21200 | 0 | 0 | 0 | 0 | 0 | 0 | 0
442.4 |  | 0 | 0.0372 | 0.024138 | 0.10289 | 0.033725 | 0.048195 | 0.025335 | 0.013923 | 0.066321 | 0.022928 | 0.038993 | 0.047009 | 0.031126 | 0.055103 | 0.036767 | 0.1624 | 0.04966 | 0.071987 | 0.039497 | 0.020059 | 0.10088 | 0.036489 | 0.060485 | 0.069956 | 0.04472 | 0 | 0.071987 | 0 | 0 | 0.048195 | 0.0069031 | 279.4105 | 0.12709 | 21235.2 | 0 |  | 1.25 | 22707.7188 | 22700 | 21200 | 0 | 0 | 0 | 0 | 0 | 0 | 0
442.5 |  | 0 | 0.037215 | 0.024148 | 0.10293 | 0.033738 | 0.048215 | 0.025346 | 0.013928 | 0.066349 | 0.022939 | 0.039011 | 0.047028 | 0.031137 | 0.055125 | 0.036783 | 0.16248 | 0.04968 | 0.072017 | 0.039515 | 0.020067 | 0.10092 | 0.036506 | 0.060512 | 0.069984 | 0.044738 | 0 | 0.072017 | 0 | 0 | 0.048215 | 0.0069059 | 279.4737 | 0.12714 | 21240 | 0 |  | 1.25 | 22705.7007 | 22700 | 21200 | 0 | 0 | 0 | 0 | 0 | 0 | 0
442.6 |  | 0 | 0.03723 | 0.024158 | 0.10298 | 0.033751 | 0.048234 | 0.025358 | 0.013933 | 0.066377 | 0.02295 | 0.039028 | 0.047046 | 0.031148 | 0.055147 | 0.036799 | 0.16255 | 0.049699 | 0.072046 | 0.039533 | 0.020074 | 0.10096 | 0.036523 | 0.060539 | 0.070012 | 0.044755 | 0 | 0.072046 | 0 | 0 | 0.048234 | 0.0069088 | 279.5368 | 0.12719 | 21244.8 | 0 |  | 1.25 | 22703.6822 | 22700 | 21200 | 0 | 0 | 0 | 0 | 0 | 0 | 0
442.7 |  | 0 | 0.037244 | 0.024168 | 0.10303 | 0.033765 | 0.048254 | 0.025369 | 0.013938 | 0.066405 | 0.022961 | 0.039045 | 0.047065 | 0.031158 | 0.055169 | 0.036815 | 0.16263 | 0.049719 | 0.072076 | 0.039551 | 0.020082 | 0.10101 | 0.03654 | 0.060566 | 0.070041 | 0.044773 | 0 | 0.072076 | 0 | 0 | 0.048254 | 0.0069117 | 279.6 | 0.12724 | 21249.6 | 0 |  | 1.25 | 22701.6633 | 22700 | 21200 | 0 | 0 | 0 | 0 | 0 | 0 | 0
442.8 |  | 0 | 0.037259 | 0.024179 | 0.10308 | 0.033778 | 0.048273 | 0.025381 | 0.013943 | 0.066433 | 0.022972 | 0.039063 | 0.047084 | 0.031169 | 0.055192 | 0.03683 | 0.1627 | 0.049739 | 0.072106 | 0.039569 | 0.020089 | 0.10105 | 0.036558 | 0.060593 | 0.070069 | 0.044791 | 0 | 0.072106 | 0 | 0 | 0.048273 | 0.0069146 | 279.6632 | 0.12729 | 21254.4 | 0 |  | 1.25 | 22699.6439 | 22700 | 21300 | 0 | 0 | 0 | 0 | 0 | 0 | 0
442.9 |  | 0 | 0.037274 | 0.024189 | 0.10313 | 0.033791 | 0.048292 | 0.025392 | 0.013948 | 0.066461 | 0.022983 | 0.03908 | 0.047103 | 0.031179 | 0.055214 | 0.036846 | 0.16278 | 0.049758 | 0.072135 | 0.039586 | 0.020097 | 0.10109 | 0.036575 | 0.06062 | 0.070098 | 0.044809 | 0 | 0.072135 | 0 | 0 | 0.048292 | 0.0069175 | 279.7263 | 0.12735 | 21259.2 | 0 |  | 1.25 | 22697.6241 | 22700 | 21300 | 0 | 0 | 0 | 0 | 0 | 0 | 0
443 |  | 0 | 0.037288 | 0.024199 | 0.10317 | 0.033804 | 0.048312 | 0.025403 | 0.013953 | 0.066489 | 0.022993 | 0.039097 | 0.047122 | 0.03119 | 0.055236 | 0.036862 | 0.16285 | 0.049778 | 0.072165 | 0.039604 | 0.020104 | 0.10114 | 0.036592 | 0.060647 | 0.070126 | 0.044827 | 0 | 0.072165 | 0 | 0 | 0.048312 | 0.0069204 | 279.7895 | 0.1274 | 21264 | 0 |  | 1.25 | 22695.6038 | 22700 | 21300 | 0 | 0 | 0 | 0 | 0 | 0 | 0
443.1 |  | 0 | 0.037303 | 0.024209 | 0.10322 | 0.033817 | 0.048331 | 0.025415 | 0.013959 | 0.066517 | 0.023004 | 0.039115 | 0.04714 | 0.0312 | 0.055258 | 0.036878 | 0.16293 | 0.049798 | 0.072194 | 0.039622 | 0.020112 | 0.10118 | 0.036609 | 0.060674 | 0.070154 | 0.044844 | 0 | 0.072194 | 0 | 0 | 0.048331 | 0.0069233 | 279.8526 | 0.12745 | 21268.8 | 0 |  | 1.25 | 22693.5831 | 22700 | 21300 | 0 | 0 | 0 | 0 | 0 | 0 | 0
443.2 |  | 0 | 0.037318 | 0.02422 | 0.10327 | 0.03383 | 0.048351 | 0.025426 | 0.013964 | 0.066545 | 0.023015 | 0.039132 | 0.047159 | 0.031211 | 0.05528 | 0.036893 | 0.163 | 0.049818 | 0.072224 | 0.03964 | 0.020119 | 0.10122 | 0.036626 | 0.060701 | 0.070183 | 0.044862 | 0 | 0.072224 | 0 | 0 | 0.048351 | 0.0069261 | 279.9158 | 0.1275 | 21273.6 | 0 |  | 1.25 | 22691.562 | 22700 | 21300 | 0 | 0 | 0 | 0 | 0 | 0 | 0
443.3 |  | 0 | 0.037332 | 0.02423 | 0.10332 | 0.033843 | 0.04837 | 0.025438 | 0.013969 | 0.066573 | 0.023026 | 0.039149 | 0.047178 | 0.031222 | 0.055303 | 0.036909 | 0.16308 | 0.049837 | 0.072253 | 0.039658 | 0.020127 | 0.10127 | 0.036643 | 0.060728 | 0.070211 | 0.04488 | 0 | 0.072253 | 0 | 0 | 0.04837 | 0.006929 | 279.9789 | 0.12755 | 21278.4 | 0 |  | 1.25 | 22689.5404 | 22700 | 21300 | 0 | 0 | 0 | 0 | 0 | 0 | 0
443.4 |  | 0 | 0.037347 | 0.02424 | 0.10336 | 0.033856 | 0.048389 | 0.025449 | 0.013974 | 0.066601 | 0.023037 | 0.039167 | 0.047197 | 0.031232 | 0.055325 | 0.036925 | 0.16315 | 0.049857 | 0.072283 | 0.039675 | 0.020135 | 0.10131 | 0.03666 | 0.060755 | 0.07024 | 0.044898 | 0 | 0.072283 | 0 | 0 | 0.048389 | 0.0069319 | 280.0421 | 0.1276 | 21283.2 | 0 |  | 1.25 | 22687.5184 | 22700 | 21300 | 0 | 0 | 0 | 0 | 0 | 0 | 0
443.5 |  | 0 | 0.037362 | 0.02425 | 0.10341 | 0.033869 | 0.048409 | 0.02546 | 0.013979 | 0.066629 | 0.023048 | 0.039184 | 0.047216 | 0.031243 | 0.055347 | 0.036941 | 0.16323 | 0.049877 | 0.072313 | 0.039693 | 0.020142 | 0.10135 | 0.036677 | 0.060782 | 0.070268 | 0.044916 | 0 | 0.072313 | 0 | 0 | 0.048409 | 0.0069348 | 280.1053 | 0.12766 | 21288 | 0 |  | 1.25 | 22685.496 | 22700 | 21300 | 0 | 0 | 0 | 0 | 0 | 0 | 0
443.6 |  | 0 | 0.037376 | 0.024261 | 0.10346 | 0.033882 | 0.048428 | 0.025472 | 0.013984 | 0.066657 | 0.023059 | 0.039201 | 0.047234 | 0.031253 | 0.055369 | 0.036957 | 0.1633 | 0.049897 | 0.072342 | 0.039711 | 0.02015 | 0.1014 | 0.036695 | 0.060809 | 0.070296 | 0.044934 | 0 | 0.072342 | 0 | 0 | 0.048428 | 0.0069377 | 280.1684 | 0.12771 | 21292.8 | 0 |  | 1.25 | 22683.4731 | 22700 | 21300 | 0 | 0 | 0 | 0 | 0 | 0 | 0
443.7 |  | 0 | 0.037391 | 0.024271 | 0.10351 | 0.033895 | 0.048448 | 0.025483 | 0.013989 | 0.066685 | 0.02307 | 0.039219 | 0.047253 | 0.031264 | 0.055392 | 0.036972 | 0.16338 | 0.049916 | 0.072372 | 0.039729 | 0.020157 | 0.10144 | 0.036712 | 0.060836 | 0.070325 | 0.044951 | 0 | 0.072372 | 0 | 0 | 0.048448 | 0.0069406 | 280.2316 | 0.12776 | 21297.6 | 0 |  | 1.25 | 22681.4498 | 22700 | 21300 | 0 | 0 | 0 | 0 | 0 | 0 | 0
443.8 |  | 0 | 0.037406 | 0.024281 | 0.10356 | 0.033908 | 0.048467 | 0.025495 | 0.013994 | 0.066713 | 0.02308 | 0.039236 | 0.047272 | 0.031274 | 0.055414 | 0.036988 | 0.16345 | 0.049936 | 0.072402 | 0.039747 | 0.020165 | 0.10148 | 0.036729 | 0.060863 | 0.070353 | 0.044969 | 0 | 0.072402 | 0 | 0 | 0.048467 | 0.0069435 | 280.2947 | 0.12781 | 21302.4 | 0 |  | 1.25 | 22679.4261 | 22700 | 21300 | 0 | 0 | 0 | 0 | 0 | 0 | 0
443.9 |  | 0 | 0.03742 | 0.024291 | 0.1036 | 0.033921 | 0.048487 | 0.025506 | 0.013999 | 0.066741 | 0.023091 | 0.039254 | 0.047291 | 0.031285 | 0.055436 | 0.037004 | 0.16353 | 0.049956 | 0.072431 | 0.039765 | 0.020172 | 0.10153 | 0.036746 | 0.06089 | 0.070382 | 0.044987 | 0 | 0.072431 | 0 | 0 | 0.048487 | 0.0069464 | 280.3579 | 0.12786 | 21307.2 | 0 |  | 1.25 | 22677.4019 | 22700 | 21300 | 0 | 0 | 0 | 0 | 0 | 0 | 0
444 |  | 0 | 0.037435 | 0.024302 | 0.10365 | 0.033935 | 0.048506 | 0.025518 | 0.014004 | 0.066769 | 0.023102 | 0.039271 | 0.04731 | 0.031296 | 0.055458 | 0.03702 | 0.1636 | 0.049976 | 0.072461 | 0.039782 | 0.02018 | 0.10157 | 0.036763 | 0.060917 | 0.07041 | 0.045005 | 0 | 0.072461 | 0 | 0 | 0.048506 | 0.0069493 | 280.4211 | 0.12792 | 21312 | 0 |  | 1.25 | 22675.3773 | 22700 | 21300 | 0 | 0 | 0 | 0 | 0 | 0 | 0
444.1 |  | 0 | 0.03745 | 0.024312 | 0.1037 | 0.033948 | 0.048526 | 0.025529 | 0.014009 | 0.066798 | 0.023113 | 0.039288 | 0.047329 | 0.031306 | 0.05548 | 0.037036 | 0.16368 | 0.049995 | 0.07249 | 0.0398 | 0.020187 | 0.10161 | 0.03678 | 0.060944 | 0.070439 | 0.045023 | 0 | 0.07249 | 0 | 0 | 0.048526 | 0.0069522 | 280.4842 | 0.12797 | 21316.8 | 0 |  | 1.25 | 22673.3523 | 22700 | 21300 | 0 | 0 | 0 | 0 | 0 | 0 | 0
444.2 |  | 0 | 0.037464 | 0.024322 | 0.10375 | 0.033961 | 0.048545 | 0.02554 | 0.014014 | 0.066826 | 0.023124 | 0.039306 | 0.047348 | 0.031317 | 0.055503 | 0.037051 | 0.16376 | 0.050015 | 0.07252 | 0.039818 | 0.020195 | 0.10166 | 0.036798 | 0.060971 | 0.070467 | 0.045041 | 0 | 0.07252 | 0 | 0 | 0.048545 | 0.0069551 | 280.5474 | 0.12802 | 21321.6 | 0 |  | 1.25 | 22671.3268 | 22700 | 21300 | 0 | 0 | 0 | 0 | 0 | 0 | 0
444.3 |  | 0 | 0.037479 | 0.024332 | 0.1038 | 0.033974 | 0.048564 | 0.025552 | 0.01402 | 0.066854 | 0.023135 | 0.039323 | 0.047366 | 0.031327 | 0.055525 | 0.037067 | 0.16383 | 0.050035 | 0.07255 | 0.039836 | 0.020203 | 0.1017 | 0.036815 | 0.060998 | 0.070496 | 0.045059 | 0 | 0.07255 | 0 | 0 | 0.048564 | 0.006958 | 280.6105 | 0.12807 | 21326.4 | 0 |  | 1.25 | 22669.3009 | 22700 | 21300 | 0 | 0 | 0 | 0 | 0 | 0 | 0
444.4 |  | 0 | 0.037494 | 0.024343 | 0.10384 | 0.033987 | 0.048584 | 0.025563 | 0.014025 | 0.066882 | 0.023146 | 0.03934 | 0.047385 | 0.031338 | 0.055547 | 0.037083 | 0.16391 | 0.050055 | 0.072579 | 0.039854 | 0.02021 | 0.10174 | 0.036832 | 0.061025 | 0.070524 | 0.045076 | 0 | 0.072579 | 0 | 0 | 0.048584 | 0.0069609 | 280.6737 | 0.12812 | 21331.2 | 0 |  | 1.25 | 22667.2746 | 22700 | 21300 | 0 | 0 | 0 | 0 | 0 | 0 | 0
444.5 |  | 0 | 0.037508 | 0.024353 | 0.10389 | 0.034 | 0.048603 | 0.025575 | 0.01403 | 0.06691 | 0.023157 | 0.039358 | 0.047404 | 0.031349 | 0.055569 | 0.037099 | 0.16398 | 0.050074 | 0.072609 | 0.039872 | 0.020218 | 0.10179 | 0.036849 | 0.061052 | 0.070553 | 0.045094 | 0 | 0.072609 | 0 | 0 | 0.048603 | 0.0069638 | 280.7368 | 0.12818 | 21336 | 0 |  | 1.25 | 22665.2478 | 22700 | 21300 | 0 | 0 | 0 | 0 | 0 | 0 | 0
444.6 |  | 0 | 0.037523 | 0.024363 | 0.10394 | 0.034013 | 0.048623 | 0.025586 | 0.014035 | 0.066938 | 0.023168 | 0.039375 | 0.047423 | 0.031359 | 0.055592 | 0.037115 | 0.16406 | 0.050094 | 0.072639 | 0.03989 | 0.020225 | 0.10183 | 0.036866 | 0.061079 | 0.070581 | 0.045112 | 0 | 0.072639 | 0 | 0 | 0.048623 | 0.0069666 | 280.8 | 0.12823 | 21340.8 | 0 |  | 1.25 | 22663.2206 | 22700 | 21300 | 0 | 0 | 0 | 0 | 0 | 0 | 0
444.7 |  | 0 | 0.037538 | 0.024374 | 0.10399 | 0.034026 | 0.048642 | 0.025598 | 0.01404 | 0.066966 | 0.023178 | 0.039393 | 0.047442 | 0.03137 | 0.055614 | 0.037131 | 0.16413 | 0.050114 | 0.072668 | 0.039907 | 0.020233 | 0.10187 | 0.036883 | 0.061106 | 0.07061 | 0.04513 | 0 | 0.072668 | 0 | 0 | 0.048642 | 0.0069695 | 280.8632 | 0.12828 | 21345.6 | 0 |  | 1.25 | 22661.193 | 22700 | 21300 | 0 | 0 | 0 | 0 | 0 | 0 | 0
444.8 |  | 0 | 0.037552 | 0.024384 | 0.10403 | 0.034039 | 0.048662 | 0.025609 | 0.014045 | 0.066994 | 0.023189 | 0.03941 | 0.047461 | 0.031381 | 0.055636 | 0.037146 | 0.16421 | 0.050134 | 0.072698 | 0.039925 | 0.02024 | 0.10192 | 0.036901 | 0.061133 | 0.070638 | 0.045148 | 0 | 0.072698 | 0 | 0 | 0.048662 | 0.0069724 | 280.9263 | 0.12833 | 21350.4 | 0 |  | 1.25 | 22659.1649 | 22700 | 21400 | 0 | 0 | 0 | 0 | 0 | 0 | 0
444.9 |  | 0 | 0.037567 | 0.024394 | 0.10408 | 0.034052 | 0.048681 | 0.025621 | 0.01405 | 0.067023 | 0.0232 | 0.039427 | 0.04748 | 0.031391 | 0.055659 | 0.037162 | 0.16428 | 0.050154 | 0.072728 | 0.039943 | 0.020248 | 0.10196 | 0.036918 | 0.06116 | 0.070667 | 0.045166 | 0 | 0.072728 | 0 | 0 | 0.048681 | 0.0069753 | 280.9895 | 0.12838 | 21355.2 | 0 |  | 1.25 | 22657.1364 | 22700 | 21400 | 0 | 0 | 0 | 0 | 0 | 0 | 0
445 |  | 0 | 0.037582 | 0.024404 | 0.10413 | 0.034066 | 0.048701 | 0.025632 | 0.014055 | 0.067051 | 0.023211 | 0.039445 | 0.047498 | 0.031402 | 0.055681 | 0.037178 | 0.16436 | 0.050173 | 0.072758 | 0.039961 | 0.020256 | 0.102 | 0.036935 | 0.061188 | 0.070695 | 0.045184 | 0 | 0.072758 | 0 | 0 | 0.048701 | 0.0069782 | 281.0526 | 0.12844 | 21360 | 0 |  | 1.25 | 22655.1075 | 22700 | 21400 | 0 | 0 | 0 | 0 | 0 | 0 | 0
445.1 |  | 0 | 0.037597 | 0.024415 | 0.10418 | 0.034079 | 0.04872 | 0.025643 | 0.01406 | 0.067079 | 0.023222 | 0.039462 | 0.047517 | 0.031412 | 0.055703 | 0.037194 | 0.16443 | 0.050193 | 0.072787 | 0.039979 | 0.020263 | 0.10205 | 0.036952 | 0.061215 | 0.070724 | 0.045202 | 0 | 0.072787 | 0 | 0 | 0.04872 | 0.0069811 | 281.1158 | 0.12849 | 21364.8 | 0 |  | 1.25 | 22653.0782 | 22700 | 21400 | 0 | 0 | 0 | 0 | 0 | 0 | 0
445.2 |  | 0 | 0.037611 | 0.024425 | 0.10423 | 0.034092 | 0.04874 | 0.025655 | 0.014065 | 0.067107 | 0.023233 | 0.03948 | 0.047536 | 0.031423 | 0.055725 | 0.03721 | 0.16451 | 0.050213 | 0.072817 | 0.039997 | 0.020271 | 0.10209 | 0.036969 | 0.061242 | 0.070752 | 0.04522 | 0 | 0.072817 | 0 | 0 | 0.04874 | 0.006984 | 281.1789 | 0.12854 | 21369.6 | 0 |  | 1.25 | 22651.0484 | 22700 | 21400 | 0 | 0 | 0 | 0 | 0 | 0 | 0
445.3 |  | 0 | 0.037626 | 0.024435 | 0.10427 | 0.034105 | 0.048759 | 0.025666 | 0.01407 | 0.067135 | 0.023244 | 0.039497 | 0.047555 | 0.031434 | 0.055748 | 0.037226 | 0.16458 | 0.050233 | 0.072847 | 0.040015 | 0.020278 | 0.10213 | 0.036987 | 0.061269 | 0.070781 | 0.045238 | 0 | 0.072847 | 0 | 0 | 0.048759 | 0.0069869 | 281.2421 | 0.12859 | 21374.4 | 0 |  | 1.25 | 22649.0182 | 22600 | 21400 | 0 | 0 | 0 | 0 | 0 | 0 | 0
445.4 |  | 0 | 0.037641 | 0.024446 | 0.10432 | 0.034118 | 0.048779 | 0.025678 | 0.014075 | 0.067163 | 0.023255 | 0.039514 | 0.047574 | 0.031444 | 0.05577 | 0.037241 | 0.16466 | 0.050253 | 0.072876 | 0.040033 | 0.020286 | 0.10218 | 0.037004 | 0.061296 | 0.070809 | 0.045256 | 0 | 0.072876 | 0 | 0 | 0.048779 | 0.0069898 | 281.3053 | 0.12864 | 21379.2 | 0 |  | 1.25 | 22646.9876 | 22600 | 21400 | 0 | 0 | 0 | 0 | 0 | 0 | 0
445.5 |  | 0 | 0.037655 | 0.024456 | 0.10437 | 0.034131 | 0.048798 | 0.025689 | 0.014081 | 0.067192 | 0.023266 | 0.039532 | 0.047593 | 0.031455 | 0.055792 | 0.037257 | 0.16473 | 0.050273 | 0.072906 | 0.04005 | 0.020293 | 0.10222 | 0.037021 | 0.061323 | 0.070838 | 0.045274 | 0 | 0.072906 | 0 | 0 | 0.048798 | 0.0069927 | 281.3684 | 0.1287 | 21384 | 0 |  | 1.25 | 22644.9565 | 22600 | 21400 | 0 | 0 | 0 | 0 | 0 | 0 | 0
445.6 |  | 0 | 0.03767 | 0.024466 | 0.10442 | 0.034144 | 0.048818 | 0.025701 | 0.014086 | 0.06722 | 0.023277 | 0.039549 | 0.047612 | 0.031466 | 0.055815 | 0.037273 | 0.16481 | 0.050292 | 0.072936 | 0.040068 | 0.020301 | 0.10226 | 0.037038 | 0.06135 | 0.070866 | 0.045291 | 0 | 0.072936 | 0 | 0 | 0.048818 | 0.0069956 | 281.4316 | 0.12875 | 21388.8 | 0 |  | 1.25 | 22642.925 | 22600 | 21400 | 0 | 0 | 0 | 0 | 0 | 0 | 0
445.7 |  | 0 | 0.037685 | 0.024477 | 0.10447 | 0.034157 | 0.048837 | 0.025712 | 0.014091 | 0.067248 | 0.023288 | 0.039567 | 0.047631 | 0.031476 | 0.055837 | 0.037289 | 0.16489 | 0.050312 | 0.072966 | 0.040086 | 0.020309 | 0.10231 | 0.037055 | 0.061377 | 0.070895 | 0.045309 | 0 | 0.072966 | 0 | 0 | 0.048837 | 0.0069986 | 281.4947 | 0.1288 | 21393.6 | 0 |  | 1.25 | 22640.8931 | 22600 | 21400 | 0 | 0 | 0 | 0 | 0 | 0 | 0
445.8 |  | 0 | 0.0377 | 0.024487 | 0.10452 | 0.034171 | 0.048857 | 0.025724 | 0.014096 | 0.067276 | 0.023299 | 0.039584 | 0.04765 | 0.031487 | 0.055859 | 0.037305 | 0.16496 | 0.050332 | 0.072995 | 0.040104 | 0.020316 | 0.10235 | 0.037073 | 0.061404 | 0.070923 | 0.045327 | 0 | 0.072995 | 0 | 0 | 0.048857 | 0.0070015 | 281.5579 | 0.12885 | 21398.4 | 0 |  | 1.25 | 22638.8608 | 22600 | 21400 | 0 | 0 | 0 | 0 | 0 | 0 | 0
445.9 |  | 0 | 0.037714 | 0.024497 | 0.10456 | 0.034184 | 0.048876 | 0.025735 | 0.014101 | 0.067304 | 0.02331 | 0.039602 | 0.047669 | 0.031498 | 0.055882 | 0.037321 | 0.16504 | 0.050352 | 0.073025 | 0.040122 | 0.020324 | 0.10239 | 0.03709 | 0.061432 | 0.070952 | 0.045345 | 0 | 0.073025 | 0 | 0 | 0.048876 | 0.0070044 | 281.6211 | 0.12891 | 21403.2 | 0 |  | 1.25 | 22636.828 | 22600 | 21400 | 0 | 0 | 0 | 0 | 0 | 0 | 0
446 |  | 0 | 0.037729 | 0.024507 | 0.10461 | 0.034197 | 0.048896 | 0.025747 | 0.014106 | 0.067332 | 0.02332 | 0.039619 | 0.047687 | 0.031508 | 0.055904 | 0.037337 | 0.16511 | 0.050372 | 0.073055 | 0.04014 | 0.020331 | 0.10244 | 0.037107 | 0.061459 | 0.07098 | 0.045363 | 0 | 0.073055 | 0 | 0 | 0.048896 | 0.0070073 | 281.6842 | 0.12896 | 21408 | 0 |  | 1.25 | 22634.7948 | 22600 | 21400 | 0 | 0 | 0 | 0 | 0 | 0 | 0
446.1 |  | 0 | 0.037744 | 0.024518 | 0.10466 | 0.03421 | 0.048915 | 0.025758 | 0.014111 | 0.067361 | 0.023331 | 0.039637 | 0.047706 | 0.031519 | 0.055926 | 0.037352 | 0.16519 | 0.050391 | 0.073085 | 0.040158 | 0.020339 | 0.10248 | 0.037124 | 0.061486 | 0.071009 | 0.045381 | 0 | 0.073085 | 0 | 0 | 0.048915 | 0.0070102 | 281.7474 | 0.12901 | 21412.8 | 0 |  | 1.25 | 22632.7612 | 22600 | 21400 | 0 | 0 | 0 | 0 | 0 | 0 | 0
446.2 |  | 0 | 0.037759 | 0.024528 | 0.10471 | 0.034223 | 0.048935 | 0.02577 | 0.014116 | 0.067389 | 0.023342 | 0.039654 | 0.047725 | 0.03153 | 0.055949 | 0.037368 | 0.16526 | 0.050411 | 0.073114 | 0.040176 | 0.020346 | 0.10252 | 0.037142 | 0.061513 | 0.071038 | 0.045399 | 0 | 0.073114 | 0 | 0 | 0.048935 | 0.0070131 | 281.8105 | 0.12906 | 21417.6 | 0 |  | 1.25 | 22630.7271 | 22600 | 21400 | 0 | 0 | 0 | 0 | 0 | 0 | 0
446.3 |  | 0 | 0.037773 | 0.024538 | 0.10476 | 0.034236 | 0.048954 | 0.025781 | 0.014121 | 0.067417 | 0.023353 | 0.039671 | 0.047744 | 0.03154 | 0.055971 | 0.037384 | 0.16534 | 0.050431 | 0.073144 | 0.040194 | 0.020354 | 0.10257 | 0.037159 | 0.06154 | 0.071066 | 0.045417 | 0 | 0.073144 | 0 | 0 | 0.048954 | 0.007016 | 281.8737 | 0.12911 | 21422.4 | 0 |  | 1.25 | 22628.6927 | 22600 | 21400 | 0 | 0 | 0 | 0 | 0 | 0 | 0
446.4 |  | 0 | 0.037788 | 0.024549 | 0.1048 | 0.034249 | 0.048974 | 0.025793 | 0.014126 | 0.067445 | 0.023364 | 0.039689 | 0.047763 | 0.031551 | 0.055993 | 0.0374 | 0.16541 | 0.050451 | 0.073174 | 0.040212 | 0.020362 | 0.10261 | 0.037176 | 0.061567 | 0.071095 | 0.045435 | 0 | 0.073174 | 0 | 0 | 0.048974 | 0.0070189 | 281.9368 | 0.12917 | 21427.2 | 0 |  | 1.25 | 22626.6578 | 22600 | 21400 | 0 | 0 | 0 | 0 | 0 | 0 | 0
446.5 |  | 0 | 0.037803 | 0.024559 | 0.10485 | 0.034263 | 0.048994 | 0.025804 | 0.014132 | 0.067474 | 0.023375 | 0.039706 | 0.047782 | 0.031562 | 0.056016 | 0.037416 | 0.16549 | 0.050471 | 0.073204 | 0.04023 | 0.020369 | 0.10265 | 0.037193 | 0.061595 | 0.071123 | 0.045453 | 0 | 0.073204 | 0 | 0 | 0.048994 | 0.0070218 | 282 | 0.12922 | 21432 | 0 |  | 1.25 | 22624.6224 | 22600 | 21400 | 0 | 0 | 0 | 0 | 0 | 0 | 0
446.6 |  | 0 | 0.037818 | 0.024569 | 0.1049 | 0.034276 | 0.049013 | 0.025816 | 0.014137 | 0.067502 | 0.023386 | 0.039724 | 0.047801 | 0.031572 | 0.056038 | 0.037432 | 0.16557 | 0.050491 | 0.073233 | 0.040248 | 0.020377 | 0.1027 | 0.037211 | 0.061622 | 0.071152 | 0.045471 | 0 | 0.073233 | 0 | 0 | 0.049013 | 0.0070247 | 282.0632 | 0.12927 | 21436.8 | 0 |  | 1.25 | 22622.5867 | 22600 | 21400 | 0 | 0 | 0 | 0 | 0 | 0 | 0
446.7 |  | 0 | 0.037832 | 0.02458 | 0.10495 | 0.034289 | 0.049033 | 0.025827 | 0.014142 | 0.06753 | 0.023397 | 0.039741 | 0.04782 | 0.031583 | 0.05606 | 0.037448 | 0.16564 | 0.050511 | 0.073263 | 0.040266 | 0.020384 | 0.10274 | 0.037228 | 0.061649 | 0.071181 | 0.045489 | 0 | 0.073263 | 0 | 0 | 0.049033 | 0.0070276 | 282.1263 | 0.12932 | 21441.6 | 0 |  | 1.25 | 22620.5505 | 22600 | 21400 | 0 | 0 | 0 | 0 | 0 | 0 | 0
446.8 |  | 0 | 0.037847 | 0.02459 | 0.105 | 0.034302 | 0.049052 | 0.025839 | 0.014147 | 0.067558 | 0.023408 | 0.039759 | 0.047839 | 0.031594 | 0.056083 | 0.037464 | 0.16572 | 0.05053 | 0.073293 | 0.040283 | 0.020392 | 0.10278 | 0.037245 | 0.061676 | 0.071209 | 0.045507 | 0 | 0.073293 | 0 | 0 | 0.049052 | 0.0070305 | 282.1895 | 0.12938 | 21446.4 | 0 |  | 1.25 | 22618.5139 | 22600 | 21400 | 0 | 0 | 0 | 0 | 0 | 0 | 0
446.9 |  | 0 | 0.037862 | 0.0246 | 0.10504 | 0.034315 | 0.049072 | 0.02585 | 0.014152 | 0.067587 | 0.023419 | 0.039776 | 0.047858 | 0.031604 | 0.056105 | 0.03748 | 0.16579 | 0.05055 | 0.073323 | 0.040301 | 0.0204 | 0.10283 | 0.037263 | 0.061703 | 0.071238 | 0.045525 | 0 | 0.073323 | 0 | 0 | 0.049072 | 0.0070334 | 282.2526 | 0.12943 | 21451.2 | 0 |  | 1.25 | 22616.4769 | 22600 | 21500 | 0 | 0 | 0 | 0 | 0 | 0 | 0
447 |  | 0 | 0.037877 | 0.024611 | 0.10509 | 0.034328 | 0.049091 | 0.025862 | 0.014157 | 0.067615 | 0.02343 | 0.039794 | 0.047877 | 0.031615 | 0.056128 | 0.037495 | 0.16587 | 0.05057 | 0.073353 | 0.040319 | 0.020407 | 0.10287 | 0.03728 | 0.061731 | 0.071266 | 0.045543 | 0 | 0.073353 | 0 | 0 | 0.049091 | 0.0070363 | 282.3158 | 0.12948 | 21456 | 0 |  | 1.25 | 22614.4394 | 22600 | 21500 | 0 | 0 | 0 | 0 | 0 | 0 | 0
447.1 |  | 0 | 0.037891 | 0.024621 | 0.10514 | 0.034342 | 0.049111 | 0.025873 | 0.014162 | 0.067643 | 0.023441 | 0.039811 | 0.047896 | 0.031626 | 0.05615 | 0.037511 | 0.16594 | 0.05059 | 0.073383 | 0.040337 | 0.020415 | 0.10291 | 0.037297 | 0.061758 | 0.071295 | 0.045562 | 0 | 0.073383 | 0 | 0 | 0.049111 | 0.0070393 | 282.3789 | 0.12953 | 21460.8 | 0 |  | 1.25 | 22612.4015 | 22600 | 21500 | 0 | 0 | 0 | 0 | 0 | 0 | 0
447.2 |  | 0 | 0.037906 | 0.024631 | 0.10519 | 0.034355 | 0.04913 | 0.025885 | 0.014167 | 0.067671 | 0.023452 | 0.039829 | 0.047915 | 0.031636 | 0.056172 | 0.037527 | 0.16602 | 0.05061 | 0.073412 | 0.040355 | 0.020422 | 0.10296 | 0.037314 | 0.061785 | 0.071324 | 0.04558 | 0 | 0.073412 | 0 | 0 | 0.04913 | 0.0070422 | 282.4421 | 0.12958 | 21465.6 | 0 |  | 1.25 | 22610.3632 | 22600 | 21500 | 0 | 0 | 0 | 0 | 0 | 0 | 0
447.3 |  | 0 | 0.037921 | 0.024642 | 0.10524 | 0.034368 | 0.04915 | 0.025896 | 0.014172 | 0.0677 | 0.023463 | 0.039846 | 0.047934 | 0.031647 | 0.056195 | 0.037543 | 0.1661 | 0.05063 | 0.073442 | 0.040373 | 0.02043 | 0.103 | 0.037332 | 0.061812 | 0.071352 | 0.045598 | 0 | 0.073442 | 0 | 0 | 0.04915 | 0.0070451 | 282.5053 | 0.12964 | 21470.4 | 0 |  | 1.25 | 22608.3245 | 22600 | 21500 | 0 | 0 | 0 | 0 | 0 | 0 | 0
447.4 |  | 0 | 0.037936 | 0.024652 | 0.10529 | 0.034381 | 0.04917 | 0.025908 | 0.014178 | 0.067728 | 0.023474 | 0.039864 | 0.047953 | 0.031658 | 0.056217 | 0.037559 | 0.16617 | 0.05065 | 0.073472 | 0.040391 | 0.020438 | 0.10304 | 0.037349 | 0.06184 | 0.071381 | 0.045616 | 0 | 0.073472 | 0 | 0 | 0.04917 | 0.007048 | 282.5684 | 0.12969 | 21475.2 | 0 |  | 1.25 | 22606.2854 | 22600 | 21500 | 0 | 0 | 0 | 0 | 0 | 0 | 0
447.5 |  | 0 | 0.03795 | 0.024662 | 0.10533 | 0.034394 | 0.049189 | 0.025919 | 0.014183 | 0.067756 | 0.023485 | 0.039881 | 0.047972 | 0.031668 | 0.056239 | 0.037575 | 0.16625 | 0.05067 | 0.073502 | 0.040409 | 0.020445 | 0.10309 | 0.037366 | 0.061867 | 0.07141 | 0.045634 | 0 | 0.073502 | 0 | 0 | 0.049189 | 0.0070509 | 282.6316 | 0.12974 | 21480 | 0 |  | 1.25 | 22604.2458 | 22600 | 21500 | 0 | 0 | 0 | 0 | 0 | 0 | 0
447.6 |  | 0 | 0.037965 | 0.024673 | 0.10538 | 0.034407 | 0.049209 | 0.025931 | 0.014188 | 0.067785 | 0.023496 | 0.039899 | 0.047991 | 0.031679 | 0.056262 | 0.037591 | 0.16632 | 0.05069 | 0.073532 | 0.040427 | 0.020453 | 0.10313 | 0.037384 | 0.061894 | 0.071438 | 0.045652 | 0 | 0.073532 | 0 | 0 | 0.049209 | 0.0070538 | 282.6947 | 0.12979 | 21484.8 | 0 |  | 1.25 | 22602.2058 | 22600 | 21500 | 0 | 0 | 0 | 0 | 0 | 0 | 0
447.7 |  | 0 | 0.03798 | 0.024683 | 0.10543 | 0.034421 | 0.049228 | 0.025942 | 0.014193 | 0.067813 | 0.023507 | 0.039916 | 0.048009 | 0.03169 | 0.056284 | 0.037607 | 0.1664 | 0.050709 | 0.073562 | 0.040445 | 0.02046 | 0.10318 | 0.037401 | 0.061921 | 0.071467 | 0.04567 | 0 | 0.073562 | 0 | 0 | 0.049228 | 0.0070567 | 282.7579 | 0.12985 | 21489.6 | 0 |  | 1.25 | 22600.1654 | 22600 | 21500 | 0 | 0 | 0 | 0 | 0 | 0 | 0
447.8 |  | 0 | 0.037995 | 0.024693 | 0.10548 | 0.034434 | 0.049248 | 0.025954 | 0.014198 | 0.067841 | 0.023518 | 0.039934 | 0.048028 | 0.031701 | 0.056307 | 0.037623 | 0.16647 | 0.050729 | 0.073591 | 0.040463 | 0.020468 | 0.10322 | 0.037418 | 0.061949 | 0.071496 | 0.045688 | 0 | 0.073591 | 0 | 0 | 0.049248 | 0.0070597 | 282.8211 | 0.1299 | 21494.4 | 0 |  | 1.25 | 22598.1246 | 22600 | 21500 | 0 | 0 | 0 | 0 | 0 | 0 | 0
447.9 |  | 0 | 0.03801 | 0.024704 | 0.10553 | 0.034447 | 0.049268 | 0.025965 | 0.014203 | 0.06787 | 0.023529 | 0.039951 | 0.048047 | 0.031711 | 0.056329 | 0.037639 | 0.16655 | 0.050749 | 0.073621 | 0.040481 | 0.020476 | 0.10326 | 0.037435 | 0.061976 | 0.071524 | 0.045706 | 0 | 0.073621 | 0 | 0 | 0.049268 | 0.0070626 | 282.8842 | 0.12995 | 21499.2 | 0 |  | 1.25 | 22596.0833 | 22600 | 21500 | 0 | 0 | 0 | 0 | 0 | 0 | 0
448 |  | 0 | 0.038024 | 0.024714 | 0.10558 | 0.03446 | 0.049287 | 0.025977 | 0.014208 | 0.067898 | 0.02354 | 0.039969 | 0.048066 | 0.031722 | 0.056351 | 0.037655 | 0.16663 | 0.050769 | 0.073651 | 0.040499 | 0.020483 | 0.10331 | 0.037453 | 0.062003 | 0.071553 | 0.045724 | 0 | 0.073651 | 0 | 0 | 0.049287 | 0.0070655 | 282.9474 | 0.13 | 21504 | 0 |  | 1.25 | 22594.0416 | 22600 | 21500 | 0 | 0 | 0 | 0 | 0 | 0 | 0
448.1 |  | 0 | 0.038039 | 0.024725 | 0.10562 | 0.034473 | 0.049307 | 0.025988 | 0.014213 | 0.067926 | 0.023551 | 0.039986 | 0.048085 | 0.031733 | 0.056374 | 0.037671 | 0.1667 | 0.050789 | 0.073681 | 0.040517 | 0.020491 | 0.10335 | 0.03747 | 0.06203 | 0.071582 | 0.045742 | 0 | 0.073681 | 0 | 0 | 0.049307 | 0.0070684 | 283.0105 | 0.13006 | 21508.8 | 0 |  | 1.25 | 22591.9995 | 22600 | 21500 | 0 | 0 | 0 | 0 | 0 | 0 | 0
448.2 |  | 0 | 0.038054 | 0.024735 | 0.10567 | 0.034487 | 0.049326 | 0.026 | 0.014218 | 0.067955 | 0.023562 | 0.040004 | 0.048104 | 0.031743 | 0.056396 | 0.037687 | 0.16678 | 0.050809 | 0.073711 | 0.040535 | 0.020498 | 0.10339 | 0.037487 | 0.062058 | 0.07161 | 0.04576 | 0 | 0.073711 | 0 | 0 | 0.049326 | 0.0070713 | 283.0737 | 0.13011 | 21513.6 | 0 |  | 1.25 | 22589.957 | 22600 | 21500 | 0 | 0 | 0 | 0 | 0 | 0 | 0
448.3 |  | 0 | 0.038069 | 0.024745 | 0.10572 | 0.0345 | 0.049346 | 0.026011 | 0.014224 | 0.067983 | 0.023573 | 0.040021 | 0.048123 | 0.031754 | 0.056419 | 0.037703 | 0.16685 | 0.050829 | 0.073741 | 0.040553 | 0.020506 | 0.10344 | 0.037505 | 0.062085 | 0.071639 | 0.045779 | 0 | 0.073741 | 0 | 0 | 0.049346 | 0.0070742 | 283.1368 | 0.13016 | 21518.4 | 0 |  | 1.25 | 22587.9141 | 22600 | 21500 | 0 | 0 | 0 | 0 | 0 | 0 | 0
448.4 |  | 0 | 0.038084 | 0.024756 | 0.10577 | 0.034513 | 0.049366 | 0.026023 | 0.014229 | 0.068011 | 0.023584 | 0.040039 | 0.048142 | 0.031765 | 0.056441 | 0.037718 | 0.16693 | 0.050849 | 0.073771 | 0.040571 | 0.020514 | 0.10348 | 0.037522 | 0.062112 | 0.071668 | 0.045797 | 0 | 0.073771 | 0 | 0 | 0.049366 | 0.0070772 | 283.2 | 0.13021 | 21523.2 | 0 |  | 1.25 | 22585.8707 | 22600 | 21500 | 0 | 0 | 0 | 0 | 0 | 0 | 0
448.5 |  | 0 | 0.038098 | 0.024766 | 0.10582 | 0.034526 | 0.049385 | 0.026035 | 0.014234 | 0.06804 | 0.023595 | 0.040056 | 0.048161 | 0.031776 | 0.056464 | 0.037734 | 0.16701 | 0.050869 | 0.073801 | 0.040589 | 0.020521 | 0.10352 | 0.037539 | 0.06214 | 0.071696 | 0.045815 | 0 | 0.073801 | 0 | 0 | 0.049385 | 0.0070801 | 283.2632 | 0.13027 | 21528 | 0 |  | 1.25 | 22583.8269 | 22600 | 21500 | 0 | 0 | 0 | 0 | 0 | 0 | 0
448.6 |  | 0 | 0.038113 | 0.024776 | 0.10587 | 0.034539 | 0.049405 | 0.026046 | 0.014239 | 0.068068 | 0.023606 | 0.040074 | 0.04818 | 0.031786 | 0.056486 | 0.03775 | 0.16708 | 0.050889 | 0.073831 | 0.040607 | 0.020529 | 0.10357 | 0.037557 | 0.062167 | 0.071725 | 0.045833 | 0 | 0.073831 | 0 | 0 | 0.049405 | 0.007083 | 283.3263 | 0.13032 | 21532.8 | 0 |  | 1.25 | 22581.7827 | 22600 | 21500 | 0 | 0 | 0 | 0 | 0 | 0 | 0
448.7 |  | 0 | 0.038128 | 0.024787 | 0.10591 | 0.034553 | 0.049424 | 0.026058 | 0.014244 | 0.068096 | 0.023617 | 0.040092 | 0.048199 | 0.031797 | 0.056509 | 0.037766 | 0.16716 | 0.050909 | 0.073861 | 0.040625 | 0.020537 | 0.10361 | 0.037574 | 0.062194 | 0.071754 | 0.045851 | 0 | 0.073861 | 0 | 0 | 0.049424 | 0.0070859 | 283.3895 | 0.13037 | 21537.6 | 0 |  | 1.25 | 22579.7381 | 22600 | 21500 | 0 | 0 | 0 | 0 | 0 | 0 | 0
448.8 |  | 0 | 0.038143 | 0.024797 | 0.10596 | 0.034566 | 0.049444 | 0.026069 | 0.014249 | 0.068125 | 0.023628 | 0.040109 | 0.048218 | 0.031808 | 0.056531 | 0.037782 | 0.16723 | 0.050929 | 0.07389 | 0.040643 | 0.020544 | 0.10366 | 0.037591 | 0.062222 | 0.071782 | 0.045869 | 0 | 0.07389 | 0 | 0 | 0.049444 | 0.0070889 | 283.4526 | 0.13042 | 21542.4 | 0 |  | 1.25 | 22577.6931 | 22600 | 21500 | 0 | 0 | 0 | 0 | 0 | 0 | 0
448.9 |  | 0 | 0.038158 | 0.024807 | 0.10601 | 0.034579 | 0.049464 | 0.026081 | 0.014254 | 0.068153 | 0.023639 | 0.040127 | 0.048237 | 0.031818 | 0.056553 | 0.037798 | 0.16731 | 0.050949 | 0.07392 | 0.040661 | 0.020552 | 0.1037 | 0.037609 | 0.062249 | 0.071811 | 0.045887 | 0 | 0.07392 | 0 | 0 | 0.049464 | 0.0070918 | 283.5158 | 0.13048 | 21547.2 | 0 |  | 1.25 | 22575.6476 | 22600 | 21500 | 0 | 0 | 0 | 0 | 0 | 0 | 0
449 |  | 0 | 0.038172 | 0.024818 | 0.10606 | 0.034592 | 0.049483 | 0.026092 | 0.014259 | 0.068182 | 0.02365 | 0.040144 | 0.048256 | 0.031829 | 0.056576 | 0.037814 | 0.16739 | 0.050969 | 0.07395 | 0.040679 | 0.020559 | 0.10374 | 0.037626 | 0.062276 | 0.07184 | 0.045906 | 0 | 0.07395 | 0 | 0 | 0.049483 | 0.0070947 | 283.5789 | 0.13053 | 21552 | 0 |  | 1.25 | 22573.6018 | 22600 | 21600 | 0 | 0 | 0 | 0 | 0 | 0 | 0
449.1 |  | 0 | 0.038187 | 0.024828 | 0.10611 | 0.034605 | 0.049503 | 0.026104 | 0.014265 | 0.06821 | 0.023661 | 0.040162 | 0.048276 | 0.03184 | 0.056598 | 0.03783 | 0.16746 | 0.050989 | 0.07398 | 0.040697 | 0.020567 | 0.10379 | 0.037644 | 0.062304 | 0.071869 | 0.045924 | 0 | 0.07398 | 0 | 0 | 0.049503 | 0.0070976 | 283.6421 | 0.13058 | 21556.8 | 0 |  | 1.25 | 22571.5555 | 22600 | 21600 | 0 | 0 | 0 | 0 | 0 | 0 | 0
449.2 |  | 0 | 0.038202 | 0.024839 | 0.10616 | 0.034619 | 0.049523 | 0.026115 | 0.01427 | 0.068238 | 0.023672 | 0.040179 | 0.048295 | 0.031851 | 0.056621 | 0.037846 | 0.16754 | 0.051009 | 0.07401 | 0.040715 | 0.020575 | 0.10383 | 0.037661 | 0.062331 | 0.071897 | 0.045942 | 0 | 0.07401 | 0 | 0 | 0.049523 | 0.0071005 | 283.7053 | 0.13063 | 21561.6 | 0 |  | 1.25 | 22569.5088 | 22600 | 21600 | 0 | 0 | 0 | 0 | 0 | 0 | 0
449.3 |  | 0 | 0.038217 | 0.024849 | 0.1062 | 0.034632 | 0.049542 | 0.026127 | 0.014275 | 0.068267 | 0.023683 | 0.040197 | 0.048314 | 0.031861 | 0.056643 | 0.037862 | 0.16761 | 0.051028 | 0.07404 | 0.040734 | 0.020582 | 0.10387 | 0.037678 | 0.062358 | 0.071926 | 0.04596 | 0 | 0.07404 | 0 | 0 | 0.049542 | 0.0071035 | 283.7684 | 0.13069 | 21566.4 | 0 |  | 1.25 | 22567.4616 | 22600 | 21600 | 0 | 0 | 0 | 0 | 0 | 0 | 0
449.4 |  | 0 | 0.038232 | 0.024859 | 0.10625 | 0.034645 | 0.049562 | 0.026139 | 0.01428 | 0.068295 | 0.023694 | 0.040214 | 0.048333 | 0.031872 | 0.056666 | 0.037878 | 0.16769 | 0.051048 | 0.07407 | 0.040752 | 0.02059 | 0.10392 | 0.037696 | 0.062386 | 0.071955 | 0.045978 | 0 | 0.07407 | 0 | 0 | 0.049562 | 0.0071064 | 283.8316 | 0.13074 | 21571.2 | 0 |  | 1.25 | 22565.4141 | 22600 | 21600 | 0 | 0 | 0 | 0 | 0 | 0 | 0
449.5 |  | 0 | 0.038247 | 0.02487 | 0.1063 | 0.034658 | 0.049582 | 0.02615 | 0.014285 | 0.068324 | 0.023705 | 0.040232 | 0.048352 | 0.031883 | 0.056688 | 0.037894 | 0.16777 | 0.051068 | 0.0741 | 0.04077 | 0.020598 | 0.10396 | 0.037713 | 0.062413 | 0.071984 | 0.045996 | 0 | 0.0741 | 0 | 0 | 0.049582 | 0.0071093 | 283.8947 | 0.13079 | 21576 | 0 |  | 1.25 | 22563.3661 | 22600 | 21600 | 0 | 0 | 0 | 0 | 0 | 0 | 0
449.6 |  | 0 | 0.038261 | 0.02488 | 0.10635 | 0.034672 | 0.049601 | 0.026162 | 0.01429 | 0.068352 | 0.023716 | 0.04025 | 0.048371 | 0.031894 | 0.056711 | 0.03791 | 0.16784 | 0.051088 | 0.07413 | 0.040788 | 0.020605 | 0.10401 | 0.03773 | 0.06244 | 0.072012 | 0.046015 | 0 | 0.07413 | 0 | 0 | 0.049601 | 0.0071122 | 283.9579 | 0.13084 | 21580.8 | 0 |  | 1.25 | 22561.3178 | 22600 | 21600 | 0 | 0 | 0 | 0 | 0 | 0 | 0
449.7 |  | 0 | 0.038276 | 0.024891 | 0.1064 | 0.034685 | 0.049621 | 0.026173 | 0.014295 | 0.06838 | 0.023727 | 0.040267 | 0.04839 | 0.031904 | 0.056733 | 0.037926 | 0.16792 | 0.051108 | 0.07416 | 0.040806 | 0.020613 | 0.10405 | 0.037748 | 0.062468 | 0.072041 | 0.046033 | 0 | 0.07416 | 0 | 0 | 0.049621 | 0.0071152 | 284.0211 | 0.1309 | 21585.6 | 0 |  | 1.25 | 22559.269 | 22600 | 21600 | 0 | 0 | 0 | 0 | 0 | 0 | 0
449.8 |  | 0 | 0.038291 | 0.024901 | 0.10645 | 0.034698 | 0.049641 | 0.026185 | 0.0143 | 0.068409 | 0.023738 | 0.040285 | 0.048409 | 0.031915 | 0.056756 | 0.037942 | 0.16799 | 0.051128 | 0.07419 | 0.040824 | 0.02062 | 0.10409 | 0.037765 | 0.062495 | 0.07207 | 0.046051 | 0 | 0.07419 | 0 | 0 | 0.049641 | 0.0071181 | 284.0842 | 0.13095 | 21590.4 | 0 |  | 1.25 | 22557.2198 | 22600 | 21600 | 0 | 0 | 0 | 0 | 0 | 0 | 0
449.9 |  | 0 | 0.038306 | 0.024911 | 0.1065 | 0.034711 | 0.04966 | 0.026196 | 0.014306 | 0.068437 | 0.023749 | 0.040302 | 0.048428 | 0.031926 | 0.056778 | 0.037958 | 0.16807 | 0.051148 | 0.07422 | 0.040842 | 0.020628 | 0.10414 | 0.037783 | 0.062523 | 0.072099 | 0.046069 | 0 | 0.07422 | 0 | 0 | 0.04966 | 0.007121 | 284.1474 | 0.131 | 21595.2 | 0 |  | 1.25 | 22555.1702 | 22600 | 21600 | 0 | 0 | 0 | 0 | 0 | 0 | 0
450 |  | 0 | 0.038321 | 0.024922 | 0.10654 | 0.034724 | 0.04968 | 0.026208 | 0.014311 | 0.068466 | 0.02376 | 0.04032 | 0.048447 | 0.031937 | 0.056801 | 0.037974 | 0.16815 | 0.051168 | 0.07425 | 0.04086 | 0.020636 | 0.10418 | 0.0378 | 0.06255 | 0.072128 | 0.046088 | 0 | 0.07425 | 0 | 0 | 0.04968 | 0.007124 | 284.2105 | 0.13105 | 21600 | 0 |  | 1.25 | 22553.1201 | 22600 | 21600 | 0 | 0 | 0 | 0 | 0 | 0 | 0
450.1 |  | 0 | 0.038336 | 0.024932 | 0.10659 | 0.034738 | 0.0497 | 0.02622 | 0.014316 | 0.068494 | 0.023771 | 0.040338 | 0.048466 | 0.031948 | 0.056823 | 0.03799 | 0.16822 | 0.051188 | 0.07428 | 0.040878 | 0.020643 | 0.10422 | 0.037817 | 0.062577 | 0.072156 | 0.046106 | 0 | 0.07428 | 0 | 0 | 0.0497 | 0.0071269 | 284.2737 | 0.13111 | 21604.8 | 0 |  | 1.25 | 22551.0697 | 22600 | 21600 | 0 | 0 | 0 | 0 | 0 | 0 | 0
450.2 |  | 0 | 0.03835 | 0.024943 | 0.10664 | 0.034751 | 0.049719 | 0.026231 | 0.014321 | 0.068523 | 0.023782 | 0.040355 | 0.048485 | 0.031958 | 0.056846 | 0.038006 | 0.1683 | 0.051208 | 0.07431 | 0.040896 | 0.020651 | 0.10427 | 0.037835 | 0.062605 | 0.072185 | 0.046124 | 0 | 0.07431 | 0 | 0 | 0.049719 | 0.0071298 | 284.3368 | 0.13116 | 21609.6 | 0 |  | 1.25 | 22549.0188 | 22500 | 21600 | 0 | 0 | 0 | 0 | 0 | 0 | 0
450.3 |  | 0 | 0.038365 | 0.024953 | 0.10669 | 0.034764 | 0.049739 | 0.026243 | 0.014326 | 0.068551 | 0.023793 | 0.040373 | 0.048504 | 0.031969 | 0.056868 | 0.038022 | 0.16838 | 0.051228 | 0.07434 | 0.040914 | 0.020659 | 0.10431 | 0.037852 | 0.062632 | 0.072214 | 0.046142 | 0 | 0.07434 | 0 | 0 | 0.049739 | 0.0071328 | 284.4 | 0.13121 | 21614.4 | 0 |  | 1.25 | 22546.9675 | 22500 | 21600 | 0 | 0 | 0 | 0 | 0 | 0 | 0
450.4 |  | 0 | 0.03838 | 0.024963 | 0.10674 | 0.034777 | 0.049759 | 0.026254 | 0.014331 | 0.06858 | 0.023804 | 0.04039 | 0.048523 | 0.03198 | 0.056891 | 0.038038 | 0.16845 | 0.051248 | 0.07437 | 0.040932 | 0.020666 | 0.10436 | 0.03787 | 0.06266 | 0.072243 | 0.04616 | 0 | 0.07437 | 0 | 0 | 0.049759 | 0.0071357 | 284.4632 | 0.13126 | 21619.2 | 0 |  | 1.25 | 22544.9158 | 22500 | 21600 | 0 | 0 | 0 | 0 | 0 | 0 | 0
450.5 |  | 0 | 0.038395 | 0.024974 | 0.10679 | 0.034791 | 0.049778 | 0.026266 | 0.014336 | 0.068608 | 0.023815 | 0.040408 | 0.048542 | 0.031991 | 0.056913 | 0.038054 | 0.16853 | 0.051268 | 0.0744 | 0.04095 | 0.020674 | 0.1044 | 0.037887 | 0.062687 | 0.072271 | 0.046179 | 0 | 0.0744 | 0 | 0 | 0.049778 | 0.0071386 | 284.5263 | 0.13132 | 21624 | 0 |  | 1.25 | 22542.8637 | 22500 | 21600 | 0 | 0 | 0 | 0 | 0 | 0 | 0
450.6 |  | 0 | 0.03841 | 0.024984 | 0.10684 | 0.034804 | 0.049798 | 0.026278 | 0.014342 | 0.068636 | 0.023826 | 0.040426 | 0.048561 | 0.032001 | 0.056936 | 0.03807 | 0.1686 | 0.051288 | 0.07443 | 0.040969 | 0.020682 | 0.10444 | 0.037904 | 0.062715 | 0.0723 | 0.046197 | 0 | 0.07443 | 0 | 0 | 0.049798 | 0.0071415 | 284.5895 | 0.13137 | 21628.8 | 0 |  | 1.25 | 22540.8112 | 22500 | 21600 | 0 | 0 | 0 | 0 | 0 | 0 | 0
450.7 |  | 0 | 0.038425 | 0.024995 | 0.10688 | 0.034817 | 0.049818 | 0.026289 | 0.014347 | 0.068665 | 0.023837 | 0.040443 | 0.04858 | 0.032012 | 0.056958 | 0.038086 | 0.16868 | 0.051308 | 0.07446 | 0.040987 | 0.020689 | 0.10449 | 0.037922 | 0.062742 | 0.072329 | 0.046215 | 0 | 0.07446 | 0 | 0 | 0.049818 | 0.0071445 | 284.6526 | 0.13142 | 21633.6 | 0 |  | 1.25 | 22538.7583 | 22500 | 21600 | 0 | 0 | 0 | 0 | 0 | 0 | 0
450.8 |  | 0 | 0.03844 | 0.025005 | 0.10693 | 0.03483 | 0.049838 | 0.026301 | 0.014352 | 0.068693 | 0.023848 | 0.040461 | 0.048599 | 0.032023 | 0.056981 | 0.038102 | 0.16876 | 0.051328 | 0.07449 | 0.041005 | 0.020697 | 0.10453 | 0.037939 | 0.062769 | 0.072358 | 0.046233 | 0 | 0.07449 | 0 | 0 | 0.049838 | 0.0071474 | 284.7158 | 0.13148 | 21638.4 | 0 |  | 1.25 | 22536.7049 | 22500 | 21600 | 0 | 0 | 0 | 0 | 0 | 0 | 0
450.9 |  | 0 | 0.038455 | 0.025015 | 0.10698 | 0.034844 | 0.049857 | 0.026312 | 0.014357 | 0.068722 | 0.023859 | 0.040479 | 0.048619 | 0.032034 | 0.057003 | 0.038118 | 0.16883 | 0.051348 | 0.07452 | 0.041023 | 0.020705 | 0.10458 | 0.037957 | 0.062797 | 0.072387 | 0.046252 | 0 | 0.07452 | 0 | 0 | 0.049857 | 0.0071503 | 284.7789 | 0.13153 | 21643.2 | 0 |  | 1.25 | 22534.6512 | 22500 | 21600 | 0 | 0 | 0 | 0 | 0 | 0 | 0
451 |  | 0 | 0.038469 | 0.025026 | 0.10703 | 0.034857 | 0.049877 | 0.026324 | 0.014362 | 0.06875 | 0.023871 | 0.040496 | 0.048638 | 0.032045 | 0.057026 | 0.038134 | 0.16891 | 0.051368 | 0.07455 | 0.041041 | 0.020712 | 0.10462 | 0.037974 | 0.062824 | 0.072416 | 0.04627 | 0 | 0.07455 | 0 | 0 | 0.049877 | 0.0071533 | 284.8421 | 0.13158 | 21648 | 0 |  | 1.25 | 22532.597 | 22500 | 21600 | 0 | 0 | 0 | 0 | 0 | 0 | 0
451.1 |  | 0 | 0.038484 | 0.025036 | 0.10708 | 0.03487 | 0.049897 | 0.026336 | 0.014367 | 0.068779 | 0.023882 | 0.040514 | 0.048657 | 0.032055 | 0.057049 | 0.03815 | 0.16899 | 0.051388 | 0.07458 | 0.041059 | 0.02072 | 0.10466 | 0.037992 | 0.062852 | 0.072444 | 0.046288 | 0 | 0.07458 | 0 | 0 | 0.049897 | 0.0071562 | 284.9053 | 0.13163 | 21652.8 | 0 |  | 1.25 | 22530.5424 | 22500 | 21700 | 0 | 0 | 0 | 0 | 0 | 0 | 0
451.2 |  | 0 | 0.038499 | 0.025047 | 0.10713 | 0.034883 | 0.049916 | 0.026347 | 0.014372 | 0.068807 | 0.023893 | 0.040531 | 0.048676 | 0.032066 | 0.057071 | 0.038166 | 0.16906 | 0.051409 | 0.07461 | 0.041077 | 0.020728 | 0.10471 | 0.038009 | 0.062879 | 0.072473 | 0.046307 | 0 | 0.07461 | 0 | 0 | 0.049916 | 0.0071592 | 284.9684 | 0.13169 | 21657.6 | 0 |  | 1.25 | 22528.4874 | 22500 | 21700 | 0 | 0 | 0 | 0 | 0 | 0 | 0
451.3 |  | 0 | 0.038514 | 0.025057 | 0.10718 | 0.034897 | 0.049936 | 0.026359 | 0.014378 | 0.068836 | 0.023904 | 0.040549 | 0.048695 | 0.032077 | 0.057094 | 0.038183 | 0.16914 | 0.051429 | 0.074641 | 0.041095 | 0.020735 | 0.10475 | 0.038027 | 0.062907 | 0.072502 | 0.046325 | 0 | 0.074641 | 0 | 0 | 0.049936 | 0.0071621 | 285.0316 | 0.13174 | 21662.4 | 0 |  | 1.25 | 22526.432 | 22500 | 21700 | 0 | 0 | 0 | 0 | 0 | 0 | 0
451.4 |  | 0 | 0.038529 | 0.025067 | 0.10722 | 0.03491 | 0.049956 | 0.02637 | 0.014383 | 0.068865 | 0.023915 | 0.040567 | 0.048714 | 0.032088 | 0.057116 | 0.038199 | 0.16922 | 0.051449 | 0.074671 | 0.041114 | 0.020743 | 0.10479 | 0.038044 | 0.062934 | 0.072531 | 0.046343 | 0 | 0.074671 | 0 | 0 | 0.049956 | 0.007165 | 285.0947 | 0.13179 | 21667.2 | 0 |  | 1.25 | 22524.3762 | 22500 | 21700 | 0 | 0 | 0 | 0 | 0 | 0 | 0
451.5 |  | 0 | 0.038544 | 0.025078 | 0.10727 | 0.034923 | 0.049976 | 0.026382 | 0.014388 | 0.068893 | 0.023926 | 0.040584 | 0.048733 | 0.032099 | 0.057139 | 0.038215 | 0.16929 | 0.051469 | 0.074701 | 0.041132 | 0.02075 | 0.10484 | 0.038061 | 0.062962 | 0.07256 | 0.046362 | 0 | 0.074701 | 0 | 0 | 0.049976 | 0.007168 | 285.1579 | 0.13184 | 21672 | 0 |  | 1.25 | 22522.32 | 22500 | 21700 | 0 | 0 | 0 | 0 | 0 | 0 | 0
451.6 |  | 0 | 0.038559 | 0.025088 | 0.10732 | 0.034937 | 0.049995 | 0.026394 | 0.014393 | 0.068922 | 0.023937 | 0.040602 | 0.048752 | 0.03211 | 0.057161 | 0.038231 | 0.16937 | 0.051489 | 0.074731 | 0.04115 | 0.020758 | 0.10488 | 0.038079 | 0.062989 | 0.072589 | 0.04638 | 0 | 0.074731 | 0 | 0 | 0.049995 | 0.0071709 | 285.2211 | 0.1319 | 21676.8 | 0 |  | 1.25 | 22520.2633 | 22500 | 21700 | 0 | 0 | 0 | 0 | 0 | 0 | 0
451.7 |  | 0 | 0.038574 | 0.025099 | 0.10737 | 0.03495 | 0.050015 | 0.026405 | 0.014398 | 0.06895 | 0.023948 | 0.04062 | 0.048771 | 0.03212 | 0.057184 | 0.038247 | 0.16944 | 0.051509 | 0.074761 | 0.041168 | 0.020766 | 0.10493 | 0.038096 | 0.063017 | 0.072618 | 0.046398 | 0 | 0.074761 | 0 | 0 | 0.050015 | 0.0071738 | 285.2842 | 0.13195 | 21681.6 | 0 |  | 1.25 | 22518.2063 | 22500 | 21700 | 0 | 0 | 0 | 0 | 0 | 0 | 0
451.8 |  | 0 | 0.038588 | 0.025109 | 0.10742 | 0.034963 | 0.050035 | 0.026417 | 0.014403 | 0.068979 | 0.023959 | 0.040637 | 0.04879 | 0.032131 | 0.057207 | 0.038263 | 0.16952 | 0.051529 | 0.074791 | 0.041186 | 0.020773 | 0.10497 | 0.038114 | 0.063044 | 0.072647 | 0.046417 | 0 | 0.074791 | 0 | 0 | 0.050035 | 0.0071768 | 285.3474 | 0.132 | 21686.4 | 0 |  | 1.25 | 22516.1488 | 22500 | 21700 | 0 | 0 | 0 | 0 | 0 | 0 | 0
451.9 |  | 0 | 0.038603 | 0.02512 | 0.10747 | 0.034976 | 0.050055 | 0.026429 | 0.014408 | 0.069007 | 0.02397 | 0.040655 | 0.04881 | 0.032142 | 0.057229 | 0.038279 | 0.1696 | 0.051549 | 0.074821 | 0.041204 | 0.020781 | 0.10501 | 0.038131 | 0.063072 | 0.072675 | 0.046435 | 0 | 0.074821 | 0 | 0 | 0.050055 | 0.0071797 | 285.4105 | 0.13206 | 21691.2 | 0 |  | 1.25 | 22514.091 | 22500 | 21700 | 0 | 0 | 0 | 0 | 0 | 0 | 0
452 |  | 0 | 0.038618 | 0.02513 | 0.10752 | 0.03499 | 0.050074 | 0.02644 | 0.014414 | 0.069036 | 0.023981 | 0.040673 | 0.048829 | 0.032153 | 0.057252 | 0.038295 | 0.16967 | 0.051569 | 0.074851 | 0.041222 | 0.020789 | 0.10506 | 0.038149 | 0.063099 | 0.072704 | 0.046453 | 0 | 0.074851 | 0 | 0 | 0.050074 | 0.0071827 | 285.4737 | 0.13211 | 21696 | 0 |  | 1.25 | 22512.0327 | 22500 | 21700 | 0 | 0 | 0 | 0 | 0 | 0 | 0
452.1 |  | 0 | 0.038633 | 0.025141 | 0.10757 | 0.035003 | 0.050094 | 0.026452 | 0.014419 | 0.069064 | 0.023992 | 0.04069 | 0.048848 | 0.032164 | 0.057274 | 0.038311 | 0.16975 | 0.051589 | 0.074881 | 0.041241 | 0.020796 | 0.1051 | 0.038166 | 0.063127 | 0.072733 | 0.046472 | 0 | 0.074881 | 0 | 0 | 0.050094 | 0.0071856 | 285.5368 | 0.13216 | 21700.8 | 0 |  | 1.25 | 22509.974 | 22500 | 21700 | 0 | 0 | 0 | 0 | 0 | 0 | 0
452.2 |  | 0 | 0.038648 | 0.025151 | 0.10761 | 0.035016 | 0.050114 | 0.026463 | 0.014424 | 0.069093 | 0.024003 | 0.040708 | 0.048867 | 0.032174 | 0.057297 | 0.038327 | 0.16983 | 0.051609 | 0.074911 | 0.041259 | 0.020804 | 0.10515 | 0.038184 | 0.063154 | 0.072762 | 0.04649 | 0 | 0.074911 | 0 | 0 | 0.050114 | 0.0071886 | 285.6 | 0.13221 | 21705.6 | 0 |  | 1.25 | 22507.9149 | 22500 | 21700 | 0 | 0 | 0 | 0 | 0 | 0 | 0
452.3 |  | 0 | 0.038663 | 0.025161 | 0.10766 | 0.03503 | 0.050134 | 0.026475 | 0.014429 | 0.069122 | 0.024015 | 0.040726 | 0.048886 | 0.032185 | 0.05732 | 0.038343 | 0.1699 | 0.051629 | 0.074942 | 0.041277 | 0.020812 | 0.10519 | 0.038201 | 0.063182 | 0.072791 | 0.046508 | 0 | 0.074942 | 0 | 0 | 0.050134 | 0.0071915 | 285.6632 | 0.13227 | 21710.4 | 0 |  | 1.25 | 22505.8554 | 22500 | 21700 | 0 | 0 | 0 | 0 | 0 | 0 | 0
452.4 |  | 0 | 0.038678 | 0.025172 | 0.10771 | 0.035043 | 0.050153 | 0.026487 | 0.014434 | 0.06915 | 0.024026 | 0.040744 | 0.048905 | 0.032196 | 0.057342 | 0.038359 | 0.16998 | 0.051649 | 0.074972 | 0.041295 | 0.020819 | 0.10523 | 0.038219 | 0.063209 | 0.07282 | 0.046527 | 0 | 0.074972 | 0 | 0 | 0.050153 | 0.0071944 | 285.7263 | 0.13232 | 21715.2 | 0 |  | 1.25 | 22503.7955 | 22500 | 21700 | 0 | 0 | 0 | 0 | 0 | 0 | 0
452.5 |  | 0 | 0.038693 | 0.025182 | 0.10776 | 0.035056 | 0.050173 | 0.026498 | 0.014439 | 0.069179 | 0.024037 | 0.040761 | 0.048924 | 0.032207 | 0.057365 | 0.038375 | 0.17006 | 0.051669 | 0.075002 | 0.041313 | 0.020827 | 0.10528 | 0.038236 | 0.063237 | 0.072849 | 0.046545 | 0 | 0.075002 | 0 | 0 | 0.050173 | 0.0071974 | 285.7895 | 0.13237 | 21720 | 0 |  | 1.25 | 22501.7352 | 22500 | 21700 | 0 | 0 | 0 | 0 | 0 | 0 | 0
452.6 |  | 0 | 0.038708 | 0.025193 | 0.10781 | 0.035069 | 0.050193 | 0.02651 | 0.014444 | 0.069207 | 0.024048 | 0.040779 | 0.048944 | 0.032218 | 0.057387 | 0.038391 | 0.17013 | 0.051689 | 0.075032 | 0.041331 | 0.020835 | 0.10532 | 0.038254 | 0.063264 | 0.072878 | 0.046563 | 0 | 0.075032 | 0 | 0 | 0.050193 | 0.0072003 | 285.8526 | 0.13243 | 21724.8 | 0 |  | 1.25 | 22499.6745 | 22500 | 21700 | 0 | 0 | 0 | 0 | 0 | 0 | 0
452.7 |  | 0 | 0.038723 | 0.025203 | 0.10786 | 0.035083 | 0.050213 | 0.026522 | 0.01445 | 0.069236 | 0.024059 | 0.040797 | 0.048963 | 0.032229 | 0.05741 | 0.038408 | 0.17021 | 0.05171 | 0.075062 | 0.04135 | 0.020842 | 0.10537 | 0.038271 | 0.063292 | 0.072907 | 0.046582 | 0 | 0.075062 | 0 | 0 | 0.050213 | 0.0072033 | 285.9158 | 0.13248 | 21729.6 | 0 |  | 1.25 | 22497.6133 | 22500 | 21700 | 0 | 0 | 0 | 0 | 0 | 0 | 0
452.8 |  | 0 | 0.038738 | 0.025214 | 0.10791 | 0.035096 | 0.050233 | 0.026533 | 0.014455 | 0.069264 | 0.02407 | 0.040814 | 0.048982 | 0.03224 | 0.057433 | 0.038424 | 0.17029 | 0.05173 | 0.075092 | 0.041368 | 0.02085 | 0.10541 | 0.038289 | 0.06332 | 0.072936 | 0.0466 | 0 | 0.075092 | 0 | 0 | 0.050233 | 0.0072062 | 285.9789 | 0.13253 | 21734.4 | 0 |  | 1.25 | 22495.5518 | 22500 | 21700 | 0 | 0 | 0 | 0 | 0 | 0 | 0
452.9 |  | 0 | 0.038753 | 0.025224 | 0.10796 | 0.035109 | 0.050252 | 0.026545 | 0.01446 | 0.069293 | 0.024081 | 0.040832 | 0.049001 | 0.03225 | 0.057455 | 0.03844 | 0.17036 | 0.05175 | 0.075123 | 0.041386 | 0.020858 | 0.10545 | 0.038306 | 0.063347 | 0.072965 | 0.046619 | 0 | 0.075123 | 0 | 0 | 0.050252 | 0.0072092 | 286.0421 | 0.13258 | 21739.2 | 0 |  | 1.25 | 22493.4899 | 22500 | 21700 | 0 | 0 | 0 | 0 | 0 | 0 | 0
453 |  | 0 | 0.038767 | 0.025235 | 0.10801 | 0.035123 | 0.050272 | 0.026557 | 0.014465 | 0.069322 | 0.024092 | 0.04085 | 0.04902 | 0.032261 | 0.057478 | 0.038456 | 0.17044 | 0.05177 | 0.075153 | 0.041404 | 0.020866 | 0.1055 | 0.038324 | 0.063375 | 0.072994 | 0.046637 | 0 | 0.075153 | 0 | 0 | 0.050272 | 0.0072121 | 286.1053 | 0.13264 | 21744 | 0 |  | 1.25 | 22491.4275 | 22500 | 21700 | 0 | 0 | 0 | 0 | 0 | 0 | 0
453.1 |  | 0 | 0.038782 | 0.025245 | 0.10805 | 0.035136 | 0.050292 | 0.026568 | 0.01447 | 0.06935 | 0.024103 | 0.040867 | 0.049039 | 0.032272 | 0.057501 | 0.038472 | 0.17052 | 0.05179 | 0.075183 | 0.041422 | 0.020873 | 0.10554 | 0.038341 | 0.063402 | 0.073022 | 0.046655 | 0 | 0.075183 | 0 | 0 | 0.050292 | 0.0072151 | 286.1684 | 0.13269 | 21748.8 | 0 |  | 1.25 | 22489.3648 | 22500 | 21700 | 0 | 0 | 0 | 0 | 0 | 0 | 0
453.2 |  | 0 | 0.038797 | 0.025256 | 0.1081 | 0.035149 | 0.050312 | 0.02658 | 0.014475 | 0.069379 | 0.024115 | 0.040885 | 0.049059 | 0.032283 | 0.057523 | 0.038488 | 0.17059 | 0.05181 | 0.075213 | 0.041441 | 0.020881 | 0.10559 | 0.038359 | 0.06343 | 0.073051 | 0.046674 | 0 | 0.075213 | 0 | 0 | 0.050312 | 0.007218 | 286.2316 | 0.13274 | 21753.6 | 0 |  | 1.25 | 22487.3016 | 22500 | 21800 | 0 | 0 | 0 | 0 | 0 | 0 | 0
453.3 |  | 0 | 0.038812 | 0.025266 | 0.10815 | 0.035163 | 0.050332 | 0.026592 | 0.014481 | 0.069408 | 0.024126 | 0.040903 | 0.049078 | 0.032294 | 0.057546 | 0.038504 | 0.17067 | 0.05183 | 0.075243 | 0.041459 | 0.020889 | 0.10563 | 0.038376 | 0.063457 | 0.07308 | 0.046692 | 0 | 0.075243 | 0 | 0 | 0.050332 | 0.007221 | 286.2947 | 0.1328 | 21758.4 | 0 |  | 1.25 | 22485.238 | 22500 | 21800 | 0 | 0 | 0 | 0 | 0 | 0 | 0
453.4 |  | 0 | 0.038827 | 0.025277 | 0.1082 | 0.035176 | 0.050351 | 0.026603 | 0.014486 | 0.069436 | 0.024137 | 0.040921 | 0.049097 | 0.032305 | 0.057569 | 0.03852 | 0.17075 | 0.05185 | 0.075273 | 0.041477 | 0.020896 | 0.10568 | 0.038394 | 0.063485 | 0.073109 | 0.046711 | 0 | 0.075273 | 0 | 0 | 0.050351 | 0.0072239 | 286.3579 | 0.13285 | 21763.2 | 0 |  | 1.25 | 22483.1741 | 22500 | 21800 | 0 | 0 | 0 | 0 | 0 | 0 | 0
453.5 |  | 0 | 0.038842 | 0.025287 | 0.10825 | 0.035189 | 0.050371 | 0.026615 | 0.014491 | 0.069465 | 0.024148 | 0.040938 | 0.049116 | 0.032316 | 0.057591 | 0.038536 | 0.17082 | 0.05187 | 0.075304 | 0.041495 | 0.020904 | 0.10572 | 0.038411 | 0.063513 | 0.073138 | 0.046729 | 0 | 0.075304 | 0 | 0 | 0.050371 | 0.0072269 | 286.4211 | 0.1329 | 21768 | 0 |  | 1.25 | 22481.1097 | 22500 | 21800 | 0 | 0 | 0 | 0 | 0 | 0 | 0
453.6 |  | 0 | 0.038857 | 0.025297 | 0.1083 | 0.035203 | 0.050391 | 0.026627 | 0.014496 | 0.069494 | 0.024159 | 0.040956 | 0.049135 | 0.032326 | 0.057614 | 0.038553 | 0.1709 | 0.051891 | 0.075334 | 0.041513 | 0.020912 | 0.10576 | 0.038429 | 0.06354 | 0.073167 | 0.046748 | 0 | 0.075334 | 0 | 0 | 0.050391 | 0.0072298 | 286.4842 | 0.13295 | 21772.8 | 0 |  | 1.25 | 22479.0449 | 22500 | 21800 | 0 | 0 | 0 | 0 | 0 | 0 | 0
453.7 |  | 0 | 0.038872 | 0.025308 | 0.10835 | 0.035216 | 0.050411 | 0.026638 | 0.014501 | 0.069522 | 0.02417 | 0.040974 | 0.049154 | 0.032337 | 0.057637 | 0.038569 | 0.17098 | 0.051911 | 0.075364 | 0.041532 | 0.020919 | 0.10581 | 0.038447 | 0.063568 | 0.073196 | 0.046766 | 0 | 0.075364 | 0 | 0 | 0.050411 | 0.0072328 | 286.5474 | 0.13301 | 21777.6 | 0 |  | 1.25 | 22476.9798 | 22500 | 21800 | 0 | 0 | 0 | 0 | 0 | 0 | 0
453.8 |  | 0 | 0.038887 | 0.025318 | 0.1084 | 0.035229 | 0.050431 | 0.02665 | 0.014506 | 0.069551 | 0.024181 | 0.040992 | 0.049174 | 0.032348 | 0.057659 | 0.038585 | 0.17106 | 0.051931 | 0.075394 | 0.04155 | 0.020927 | 0.10585 | 0.038464 | 0.063596 | 0.073225 | 0.046784 | 0 | 0.075394 | 0 | 0 | 0.050431 | 0.0072357 | 286.6105 | 0.13306 | 21782.4 | 0 |  | 1.25 | 22474.9142 | 22500 | 21800 | 0 | 0 | 0 | 0 | 0 | 0 | 0
453.9 |  | 0 | 0.038902 | 0.025329 | 0.10845 | 0.035243 | 0.05045 | 0.026662 | 0.014512 | 0.06958 | 0.024193 | 0.041009 | 0.049193 | 0.032359 | 0.057682 | 0.038601 | 0.17113 | 0.051951 | 0.075425 | 0.041568 | 0.020935 | 0.1059 | 0.038482 | 0.063623 | 0.073254 | 0.046803 | 0 | 0.075425 | 0 | 0 | 0.05045 | 0.0072387 | 286.6737 | 0.13311 | 21787.2 | 0 |  | 1.25 | 22472.8482 | 22500 | 21800 | 0 | 0 | 0 | 0 | 0 | 0 | 0
454 |  | 0 | 0.038917 | 0.025339 | 0.10849 | 0.035256 | 0.05047 | 0.026673 | 0.014517 | 0.069608 | 0.024204 | 0.041027 | 0.049212 | 0.03237 | 0.057705 | 0.038617 | 0.17121 | 0.051971 | 0.075455 | 0.041586 | 0.020942 | 0.10594 | 0.038499 | 0.063651 | 0.073283 | 0.046821 | 0 | 0.075455 | 0 | 0 | 0.05047 | 0.0072416 | 286.7368 | 0.13317 | 21792 | 0 |  | 1.25 | 22470.7818 | 22500 | 21800 | 0 | 0 | 0 | 0 | 0 | 0 | 0
454.1 |  | 0 | 0.038932 | 0.02535 | 0.10854 | 0.035269 | 0.05049 | 0.026685 | 0.014522 | 0.069637 | 0.024215 | 0.041045 | 0.049231 | 0.032381 | 0.057727 | 0.038633 | 0.17129 | 0.051991 | 0.075485 | 0.041605 | 0.02095 | 0.10598 | 0.038517 | 0.063678 | 0.073312 | 0.04684 | 0 | 0.075485 | 0 | 0 | 0.05049 | 0.0072446 | 286.8 | 0.13322 | 21796.8 | 0 |  | 1.25 | 22468.715 | 22500 | 21800 | 0 | 0 | 0 | 0 | 0 | 0 | 0
454.2 |  | 0 | 0.038947 | 0.02536 | 0.10859 | 0.035283 | 0.05051 | 0.026697 | 0.014527 | 0.069666 | 0.024226 | 0.041063 | 0.04925 | 0.032392 | 0.05775 | 0.038649 | 0.17136 | 0.052011 | 0.075515 | 0.041623 | 0.020958 | 0.10603 | 0.038534 | 0.063706 | 0.073341 | 0.046858 | 0 | 0.075515 | 0 | 0 | 0.05051 | 0.0072475 | 286.8632 | 0.13327 | 21801.6 | 0 |  | 1.25 | 22466.6478 | 22500 | 21800 | 0 | 0 | 0 | 0 | 0 | 0 | 0
454.3 |  | 0 | 0.038962 | 0.025371 | 0.10864 | 0.035296 | 0.05053 | 0.026708 | 0.014532 | 0.069694 | 0.024237 | 0.04108 | 0.04927 | 0.032403 | 0.057773 | 0.038666 | 0.17144 | 0.052032 | 0.075546 | 0.041641 | 0.020965 | 0.10607 | 0.038552 | 0.063734 | 0.07337 | 0.046877 | 0 | 0.075546 | 0 | 0 | 0.05053 | 0.0072505 | 286.9263 | 0.13333 | 21806.4 | 0 |  | 1.25 | 22464.5802 | 22500 | 21800 | 0 | 0 | 0 | 0 | 0 | 0 | 0
454.4 |  | 0 | 0.038977 | 0.025381 | 0.10869 | 0.035309 | 0.05055 | 0.02672 | 0.014537 | 0.069723 | 0.024248 | 0.041098 | 0.049289 | 0.032414 | 0.057795 | 0.038682 | 0.17152 | 0.052052 | 0.075576 | 0.041659 | 0.020973 | 0.10612 | 0.038569 | 0.063761 | 0.073399 | 0.046895 | 0 | 0.075576 | 0 | 0 | 0.05055 | 0.0072534 | 286.9895 | 0.13338 | 21811.2 | 0 |  | 1.25 | 22462.5122 | 22500 | 21800 | 0 | 0 | 0 | 0 | 0 | 0 | 0
454.5 |  | 0 | 0.038992 | 0.025392 | 0.10874 | 0.035323 | 0.050569 | 0.026732 | 0.014543 | 0.069752 | 0.024259 | 0.041116 | 0.049308 | 0.032424 | 0.057818 | 0.038698 | 0.17159 | 0.052072 | 0.075606 | 0.041678 | 0.020981 | 0.10616 | 0.038587 | 0.063789 | 0.073428 | 0.046914 | 0 | 0.075606 | 0 | 0 | 0.050569 | 0.0072564 | 287.0526 | 0.13343 | 21816 | 0 |  | 1.25 | 22460.4438 | 22500 | 21800 | 0 | 0 | 0 | 0 | 0 | 0 | 0
454.6 |  | 0 | 0.039007 | 0.025402 | 0.10879 | 0.035336 | 0.050589 | 0.026744 | 0.014548 | 0.06978 | 0.024271 | 0.041134 | 0.049327 | 0.032435 | 0.057841 | 0.038714 | 0.17167 | 0.052092 | 0.075636 | 0.041696 | 0.020989 | 0.10621 | 0.038605 | 0.063817 | 0.073457 | 0.046932 | 0 | 0.075636 | 0 | 0 | 0.050589 | 0.0072593 | 287.1158 | 0.13349 | 21820.8 | 0 |  | 1.25 | 22458.375 | 22500 | 21800 | 0 | 0 | 0 | 0 | 0 | 0 | 0
454.7 |  | 0 | 0.039022 | 0.025413 | 0.10884 | 0.035349 | 0.050609 | 0.026755 | 0.014553 | 0.069809 | 0.024282 | 0.041151 | 0.049347 | 0.032446 | 0.057863 | 0.03873 | 0.17175 | 0.052112 | 0.075667 | 0.041714 | 0.020996 | 0.10625 | 0.038622 | 0.063844 | 0.073486 | 0.046951 | 0 | 0.075667 | 0 | 0 | 0.050609 | 0.0072623 | 287.1789 | 0.13354 | 21825.6 | 0 |  | 1.25 | 22456.3058 | 22500 | 21800 | 0 | 0 | 0 | 0 | 0 | 0 | 0
454.8 |  | 0 | 0.039037 | 0.025423 | 0.10889 | 0.035363 | 0.050629 | 0.026767 | 0.014558 | 0.069838 | 0.024293 | 0.041169 | 0.049366 | 0.032457 | 0.057886 | 0.038746 | 0.17182 | 0.052132 | 0.075697 | 0.041732 | 0.021004 | 0.10629 | 0.03864 | 0.063872 | 0.073515 | 0.046969 | 0 | 0.075697 | 0 | 0 | 0.050629 | 0.0072653 | 287.2421 | 0.13359 | 21830.4 | 0 |  | 1.25 | 22454.2362 | 22500 | 21800 | 0 | 0 | 0 | 0 | 0 | 0 | 0
454.9 |  | 0 | 0.039052 | 0.025434 | 0.10894 | 0.035376 | 0.050649 | 0.026779 | 0.014563 | 0.069867 | 0.024304 | 0.041187 | 0.049385 | 0.032468 | 0.057909 | 0.038763 | 0.1719 | 0.052153 | 0.075727 | 0.041751 | 0.021012 | 0.10634 | 0.038657 | 0.0639 | 0.073545 | 0.046988 | 0 | 0.075727 | 0 | 0 | 0.050649 | 0.0072682 | 287.3053 | 0.13364 | 21835.2 | 0 |  | 1.25 | 22452.1663 | 22500 | 21800 | 0 | 0 | 0 | 0 | 0 | 0 | 0
455 |  | 0 | 0.039067 | 0.025444 | 0.10899 | 0.035389 | 0.050669 | 0.02679 | 0.014569 | 0.069895 | 0.024315 | 0.041205 | 0.049404 | 0.032479 | 0.057932 | 0.038779 | 0.17198 | 0.052173 | 0.075758 | 0.041769 | 0.021019 | 0.10638 | 0.038675 | 0.063928 | 0.073574 | 0.047006 | 0 | 0.075758 | 0 | 0 | 0.050669 | 0.0072712 | 287.3684 | 0.1337 | 21840 | 0 |  | 1.25 | 22450.0959 | 22500 | 21800 | 0 | 0 | 0 | 0 | 0 | 0 | 0
455.1 |  | 0 | 0.039082 | 0.025455 | 0.10903 | 0.035403 | 0.050689 | 0.026802 | 0.014574 | 0.069924 | 0.024326 | 0.041223 | 0.049423 | 0.03249 | 0.057954 | 0.038795 | 0.17206 | 0.052193 | 0.075788 | 0.041787 | 0.021027 | 0.10643 | 0.038693 | 0.063955 | 0.073603 | 0.047025 | 0 | 0.075788 | 0 | 0 | 0.050689 | 0.0072741 | 287.4316 | 0.13375 | 21844.8 | 0 |  | 1.25 | 22448.0251 | 22400 | 21800 | 0 | 0 | 0 | 0 | 0 | 0 | 0
455.2 |  | 0 | 0.039097 | 0.025465 | 0.10908 | 0.035416 | 0.050709 | 0.026814 | 0.014579 | 0.069953 | 0.024338 | 0.04124 | 0.049443 | 0.032501 | 0.057977 | 0.038811 | 0.17213 | 0.052213 | 0.075818 | 0.041806 | 0.021035 | 0.10647 | 0.03871 | 0.063983 | 0.073632 | 0.047043 | 0 | 0.075818 | 0 | 0 | 0.050709 | 0.0072771 | 287.4947 | 0.1338 | 21849.6 | 0 |  | 1.25 | 22445.9539 | 22400 | 21800 | 0 | 0 | 0 | 0 | 0 | 0 | 0
455.3 |  | 0 | 0.039112 | 0.025476 | 0.10913 | 0.03543 | 0.050728 | 0.026826 | 0.014584 | 0.069982 | 0.024349 | 0.041258 | 0.049462 | 0.032512 | 0.058 | 0.038827 | 0.17221 | 0.052233 | 0.075848 | 0.041824 | 0.021042 | 0.10652 | 0.038728 | 0.064011 | 0.073661 | 0.047062 | 0 | 0.075848 | 0 | 0 | 0.050728 | 0.0072801 | 287.5579 | 0.13386 | 21854.4 | 0 |  | 1.25 | 22443.8823 | 22400 | 21900 | 0 | 0 | 0 | 0 | 0 | 0 | 0
455.4 |  | 0 | 0.039127 | 0.025486 | 0.10918 | 0.035443 | 0.050748 | 0.026837 | 0.014589 | 0.07001 | 0.02436 | 0.041276 | 0.049481 | 0.032523 | 0.058023 | 0.038843 | 0.17229 | 0.052254 | 0.075879 | 0.041842 | 0.02105 | 0.10656 | 0.038745 | 0.064038 | 0.07369 | 0.047081 | 0 | 0.075879 | 0 | 0 | 0.050748 | 0.007283 | 287.6211 | 0.13391 | 21859.2 | 0 |  | 1.25 | 22441.8103 | 22400 | 21900 | 0 | 0 | 0 | 0 | 0 | 0 | 0
455.5 |  | 0 | 0.039142 | 0.025497 | 0.10923 | 0.035456 | 0.050768 | 0.026849 | 0.014594 | 0.070039 | 0.024371 | 0.041294 | 0.0495 | 0.032534 | 0.058045 | 0.03886 | 0.17236 | 0.052274 | 0.075909 | 0.04186 | 0.021058 | 0.1066 | 0.038763 | 0.064066 | 0.073719 | 0.047099 | 0 | 0.075909 | 0 | 0 | 0.050768 | 0.007286 | 287.6842 | 0.13396 | 21864 | 0 |  | 1.25 | 22439.7379 | 22400 | 21900 | 0 | 0 | 0 | 0 | 0 | 0 | 0
455.6 |  | 0 | 0.039157 | 0.025507 | 0.10928 | 0.03547 | 0.050788 | 0.026861 | 0.0146 | 0.070068 | 0.024382 | 0.041312 | 0.04952 | 0.032545 | 0.058068 | 0.038876 | 0.17244 | 0.052294 | 0.075939 | 0.041879 | 0.021066 | 0.10665 | 0.038781 | 0.064094 | 0.073748 | 0.047118 | 0 | 0.075939 | 0 | 0 | 0.050788 | 0.0072889 | 287.7474 | 0.13402 | 21868.8 | 0 |  | 1.25 | 22437.6651 | 22400 | 21900 | 0 | 0 | 0 | 0 | 0 | 0 | 0
455.7 |  | 0 | 0.039172 | 0.025518 | 0.10933 | 0.035483 | 0.050808 | 0.026872 | 0.014605 | 0.070097 | 0.024393 | 0.041329 | 0.049539 | 0.032555 | 0.058091 | 0.038892 | 0.17252 | 0.052314 | 0.07597 | 0.041897 | 0.021073 | 0.10669 | 0.038798 | 0.064122 | 0.073777 | 0.047136 | 0 | 0.07597 | 0 | 0 | 0.050808 | 0.0072919 | 287.8105 | 0.13407 | 21873.6 | 0 |  | 1.25 | 22435.5919 | 22400 | 21900 | 0 | 0 | 0 | 0 | 0 | 0 | 0
455.8 |  | 0 | 0.039187 | 0.025528 | 0.10938 | 0.035496 | 0.050828 | 0.026884 | 0.01461 | 0.070125 | 0.024405 | 0.041347 | 0.049558 | 0.032566 | 0.058114 | 0.038908 | 0.1726 | 0.052334 | 0.076 | 0.041915 | 0.021081 | 0.10674 | 0.038816 | 0.064149 | 0.073806 | 0.047155 | 0 | 0.076 | 0 | 0 | 0.050828 | 0.0072949 | 287.8737 | 0.13412 | 21878.4 | 0 |  | 1.25 | 22433.5184 | 22400 | 21900 | 0 | 0 | 0 | 0 | 0 | 0 | 0
455.9 |  | 0 | 0.039202 | 0.025539 | 0.10943 | 0.03551 | 0.050848 | 0.026896 | 0.014615 | 0.070154 | 0.024416 | 0.041365 | 0.049577 | 0.032577 | 0.058136 | 0.038924 | 0.17267 | 0.052355 | 0.07603 | 0.041934 | 0.021089 | 0.10678 | 0.038834 | 0.064177 | 0.073835 | 0.047173 | 0 | 0.07603 | 0 | 0 | 0.050848 | 0.0072978 | 287.9368 | 0.13418 | 21883.2 | 0 |  | 1.25 | 22431.4444 | 22400 | 21900 | 0 | 0 | 0 | 0 | 0 | 0 | 0
456 |  | 0 | 0.039217 | 0.025549 | 0.10948 | 0.035523 | 0.050868 | 0.026908 | 0.01462 | 0.070183 | 0.024427 | 0.041383 | 0.049597 | 0.032588 | 0.058159 | 0.038941 | 0.17275 | 0.052375 | 0.076061 | 0.041952 | 0.021096 | 0.10683 | 0.038851 | 0.064205 | 0.073864 | 0.047192 | 0 | 0.076061 | 0 | 0 | 0.050868 | 0.0073008 | 288 | 0.13423 | 21888 | 0 |  | 1.25 | 22429.37 | 22400 | 21900 | 0 | 0 | 0 | 0 | 0 | 0 | 0
456.1 |  | 0 | 0.039232 | 0.02556 | 0.10953 | 0.035537 | 0.050888 | 0.026919 | 0.014626 | 0.070212 | 0.024438 | 0.041401 | 0.049616 | 0.032599 | 0.058182 | 0.038957 | 0.17283 | 0.052395 | 0.076091 | 0.04197 | 0.021104 | 0.10687 | 0.038869 | 0.064233 | 0.073894 | 0.047211 | 0 | 0.076091 | 0 | 0 | 0.050888 | 0.0073038 | 288.0632 | 0.13428 | 21892.8 | 0 |  | 1.25 | 22427.2952 | 22400 | 21900 | 0 | 0 | 0 | 0 | 0 | 0 | 0
456.2 |  | 0 | 0.039247 | 0.025571 | 0.10958 | 0.03555 | 0.050908 | 0.026931 | 0.014631 | 0.070241 | 0.024449 | 0.041419 | 0.049635 | 0.03261 | 0.058205 | 0.038973 | 0.1729 | 0.052415 | 0.076122 | 0.041989 | 0.021112 | 0.10691 | 0.038886 | 0.06426 | 0.073923 | 0.047229 | 0 | 0.076122 | 0 | 0 | 0.050908 | 0.0073067 | 288.1263 | 0.13434 | 21897.6 | 0 |  | 1.25 | 22425.2201 | 22400 | 21900 | 0 | 0 | 0 | 0 | 0 | 0 | 0
456.3 |  | 0 | 0.039262 | 0.025581 | 0.10962 | 0.035563 | 0.050927 | 0.026943 | 0.014636 | 0.070269 | 0.024461 | 0.041436 | 0.049655 | 0.032621 | 0.058227 | 0.038989 | 0.17298 | 0.052435 | 0.076152 | 0.042007 | 0.02112 | 0.10696 | 0.038904 | 0.064288 | 0.073952 | 0.047248 | 0 | 0.076152 | 0 | 0 | 0.050927 | 0.0073097 | 288.1895 | 0.13439 | 21902.4 | 0 |  | 1.25 | 22423.1445 | 22400 | 21900 | 0 | 0 | 0 | 0 | 0 | 0 | 0
456.4 |  | 0 | 0.039277 | 0.025592 | 0.10967 | 0.035577 | 0.050947 | 0.026955 | 0.014641 | 0.070298 | 0.024472 | 0.041454 | 0.049674 | 0.032632 | 0.05825 | 0.039005 | 0.17306 | 0.052456 | 0.076182 | 0.042025 | 0.021127 | 0.107 | 0.038922 | 0.064316 | 0.073981 | 0.047266 | 0 | 0.076182 | 0 | 0 | 0.050947 | 0.0073127 | 288.2526 | 0.13444 | 21907.2 | 0 |  | 1.25 | 22421.0686 | 22400 | 21900 | 0 | 0 | 0 | 0 | 0 | 0 | 0
456.5 |  | 0 | 0.039292 | 0.025602 | 0.10972 | 0.03559 | 0.050967 | 0.026966 | 0.014646 | 0.070327 | 0.024483 | 0.041472 | 0.049693 | 0.032643 | 0.058273 | 0.039022 | 0.17314 | 0.052476 | 0.076213 | 0.042044 | 0.021135 | 0.10705 | 0.038939 | 0.064344 | 0.07401 | 0.047285 | 0 | 0.076213 | 0 | 0 | 0.050967 | 0.0073156 | 288.3158 | 0.1345 | 21912 | 0 |  | 1.25 | 22418.9922 | 22400 | 21900 | 0 | 0 | 0 | 0 | 0 | 0 | 0
456.6 |  | 0 | 0.039307 | 0.025613 | 0.10977 | 0.035604 | 0.050987 | 0.026978 | 0.014651 | 0.070356 | 0.024494 | 0.04149 | 0.049712 | 0.032654 | 0.058296 | 0.039038 | 0.17321 | 0.052496 | 0.076243 | 0.042062 | 0.021143 | 0.10709 | 0.038957 | 0.064371 | 0.074039 | 0.047304 | 0 | 0.076243 | 0 | 0 | 0.050987 | 0.0073186 | 288.3789 | 0.13455 | 21916.8 | 0 |  | 1.25 | 22416.9155 | 22400 | 21900 | 0 | 0 | 0 | 0 | 0 | 0 | 0
456.7 |  | 0 | 0.039322 | 0.025623 | 0.10982 | 0.035617 | 0.051007 | 0.02699 | 0.014657 | 0.070385 | 0.024505 | 0.041508 | 0.049732 | 0.032665 | 0.058319 | 0.039054 | 0.17329 | 0.052516 | 0.076273 | 0.04208 | 0.021151 | 0.10714 | 0.038975 | 0.064399 | 0.074068 | 0.047322 | 0 | 0.076273 | 0 | 0 | 0.051007 | 0.0073216 | 288.4421 | 0.1346 | 21921.6 | 0 |  | 1.25 | 22414.8383 | 22400 | 21900 | 0 | 0 | 0 | 0 | 0 | 0 | 0
456.8 |  | 0 | 0.039337 | 0.025634 | 0.10987 | 0.03563 | 0.051027 | 0.027002 | 0.014662 | 0.070414 | 0.024517 | 0.041526 | 0.049751 | 0.032676 | 0.058341 | 0.03907 | 0.17337 | 0.052537 | 0.076304 | 0.042099 | 0.021158 | 0.10718 | 0.038992 | 0.064427 | 0.074097 | 0.047341 | 0 | 0.076304 | 0 | 0 | 0.051027 | 0.0073245 | 288.5053 | 0.13466 | 21926.4 | 0 |  | 1.25 | 22412.7608 | 22400 | 21900 | 0 | 0 | 0 | 0 | 0 | 0 | 0
456.9 |  | 0 | 0.039352 | 0.025644 | 0.10992 | 0.035644 | 0.051047 | 0.027013 | 0.014667 | 0.070442 | 0.024528 | 0.041544 | 0.04977 | 0.032687 | 0.058364 | 0.039087 | 0.17345 | 0.052557 | 0.076334 | 0.042117 | 0.021166 | 0.10723 | 0.03901 | 0.064455 | 0.074127 | 0.04736 | 0 | 0.076334 | 0 | 0 | 0.051047 | 0.0073275 | 288.5684 | 0.13471 | 21931.2 | 0 |  | 1.25 | 22410.6829 | 22400 | 21900 | 0 | 0 | 0 | 0 | 0 | 0 | 0
457 |  | 0 | 0.039367 | 0.025655 | 0.10997 | 0.035657 | 0.051067 | 0.027025 | 0.014672 | 0.070471 | 0.024539 | 0.041561 | 0.04979 | 0.032698 | 0.058387 | 0.039103 | 0.17352 | 0.052577 | 0.076365 | 0.042135 | 0.021174 | 0.10727 | 0.039028 | 0.064483 | 0.074156 | 0.047378 | 0 | 0.076365 | 0 | 0 | 0.051067 | 0.0073305 | 288.6316 | 0.13476 | 21936 | 0 |  | 1.25 | 22408.6046 | 22400 | 21900 | 0 | 0 | 0 | 0 | 0 | 0 | 0
457.1 |  | 0 | 0.039382 | 0.025665 | 0.11002 | 0.035671 | 0.051087 | 0.027037 | 0.014677 | 0.0705 | 0.02455 | 0.041579 | 0.049809 | 0.032709 | 0.05841 | 0.039119 | 0.1736 | 0.052597 | 0.076395 | 0.042154 | 0.021181 | 0.10731 | 0.039045 | 0.064511 | 0.074185 | 0.047397 | 0 | 0.076395 | 0 | 0 | 0.051087 | 0.0073335 | 288.6947 | 0.13482 | 21940.8 | 0 |  | 1.25 | 22406.5259 | 22400 | 21900 | 0 | 0 | 0 | 0 | 0 | 0 | 0
457.2 |  | 0 | 0.039397 | 0.025676 | 0.11007 | 0.035684 | 0.051107 | 0.027049 | 0.014683 | 0.070529 | 0.024562 | 0.041597 | 0.049828 | 0.03272 | 0.058433 | 0.039135 | 0.17368 | 0.052618 | 0.076426 | 0.042172 | 0.021189 | 0.10736 | 0.039063 | 0.064538 | 0.074214 | 0.047416 | 0 | 0.076426 | 0 | 0 | 0.051107 | 0.0073364 | 288.7579 | 0.13487 | 21945.6 | 0 |  | 1.25 | 22404.4468 | 22400 | 21900 | 0 | 0 | 0 | 0 | 0 | 0 | 0
457.3 |  | 0 | 0.039412 | 0.025687 | 0.11012 | 0.035697 | 0.051127 | 0.02706 | 0.014688 | 0.070558 | 0.024573 | 0.041615 | 0.049848 | 0.032731 | 0.058455 | 0.039152 | 0.17376 | 0.052638 | 0.076456 | 0.04219 | 0.021197 | 0.1074 | 0.039081 | 0.064566 | 0.074243 | 0.047434 | 0 | 0.076456 | 0 | 0 | 0.051127 | 0.0073394 | 288.8211 | 0.13492 | 21950.4 | 0 |  | 1.25 | 22402.3673 | 22400 | 22000 | 0 | 0 | 0 | 0 | 0 | 0 | 0
457.4 |  | 0 | 0.039427 | 0.025697 | 0.11017 | 0.035711 | 0.051147 | 0.027072 | 0.014693 | 0.070587 | 0.024584 | 0.041633 | 0.049867 | 0.032742 | 0.058478 | 0.039168 | 0.17383 | 0.052658 | 0.076486 | 0.042209 | 0.021205 | 0.10745 | 0.039099 | 0.064594 | 0.074273 | 0.047453 | 0 | 0.076486 | 0 | 0 | 0.051147 | 0.0073424 | 288.8842 | 0.13498 | 21955.2 | 0 |  | 1.25 | 22400.2874 | 22400 | 22000 | 0 | 0 | 0 | 0 | 0 | 0 | 0
457.5 |  | 0 | 0.039442 | 0.025708 | 0.11022 | 0.035724 | 0.051167 | 0.027084 | 0.014698 | 0.070616 | 0.024595 | 0.041651 | 0.049886 | 0.032753 | 0.058501 | 0.039184 | 0.17391 | 0.052679 | 0.076517 | 0.042227 | 0.021212 | 0.10749 | 0.039116 | 0.064622 | 0.074302 | 0.047472 | 0 | 0.076517 | 0 | 0 | 0.051167 | 0.0073453 | 288.9474 | 0.13503 | 21960 | 0 |  | 1.25 | 22398.2071 | 22400 | 22000 | 0 | 0 | 0 | 0 | 0 | 0 | 0
457.6 |  | 0 | 0.039457 | 0.025718 | 0.11027 | 0.035738 | 0.051187 | 0.027096 | 0.014703 | 0.070645 | 0.024606 | 0.041669 | 0.049906 | 0.032764 | 0.058524 | 0.0392 | 0.17399 | 0.052699 | 0.076547 | 0.042246 | 0.02122 | 0.10754 | 0.039134 | 0.06465 | 0.074331 | 0.04749 | 0 | 0.076547 | 0 | 0 | 0.051187 | 0.0073483 | 289.0105 | 0.13508 | 21964.8 | 0 |  | 1.25 | 22396.1265 | 22400 | 22000 | 0 | 0 | 0 | 0 | 0 | 0 | 0
457.7 |  | 0 | 0.039472 | 0.025729 | 0.11031 | 0.035751 | 0.051207 | 0.027108 | 0.014709 | 0.070673 | 0.024618 | 0.041687 | 0.049925 | 0.032775 | 0.058547 | 0.039217 | 0.17407 | 0.052719 | 0.076578 | 0.042264 | 0.021228 | 0.10758 | 0.039152 | 0.064678 | 0.07436 | 0.047509 | 0 | 0.076578 | 0 | 0 | 0.051207 | 0.0073513 | 289.0737 | 0.13514 | 21969.6 | 0 |  | 1.25 | 22394.0454 | 22400 | 22000 | 0 | 0 | 0 | 0 | 0 | 0 | 0
457.8 |  | 0 | 0.039487 | 0.025739 | 0.11036 | 0.035765 | 0.051227 | 0.027119 | 0.014714 | 0.070702 | 0.024629 | 0.041704 | 0.049944 | 0.032786 | 0.05857 | 0.039233 | 0.17414 | 0.052739 | 0.076608 | 0.042282 | 0.021236 | 0.10763 | 0.039169 | 0.064705 | 0.074389 | 0.047528 | 0 | 0.076608 | 0 | 0 | 0.051227 | 0.0073543 | 289.1368 | 0.13519 | 21974.4 | 0 |  | 1.25 | 22391.964 | 22400 | 22000 | 0 | 0 | 0 | 0 | 0 | 0 | 0
457.9 |  | 0 | 0.039503 | 0.02575 | 0.11041 | 0.035778 | 0.051247 | 0.027131 | 0.014719 | 0.070731 | 0.02464 | 0.041722 | 0.049964 | 0.032797 | 0.058592 | 0.039249 | 0.17422 | 0.05276 | 0.076639 | 0.042301 | 0.021243 | 0.10767 | 0.039187 | 0.064733 | 0.074419 | 0.047546 | 0 | 0.076639 | 0 | 0 | 0.051247 | 0.0073572 | 289.2 | 0.13524 | 21979.2 | 0 |  | 1.25 | 22389.8821 | 22400 | 22000 | 0 | 0 | 0 | 0 | 0 | 0 | 0
458 |  | 0 | 0.039518 | 0.02576 | 0.11046 | 0.035791 | 0.051267 | 0.027143 | 0.014724 | 0.07076 | 0.024651 | 0.04174 | 0.049983 | 0.032808 | 0.058615 | 0.039265 | 0.1743 | 0.05278 | 0.076669 | 0.042319 | 0.021251 | 0.10771 | 0.039205 | 0.064761 | 0.074448 | 0.047565 | 0 | 0.076669 | 0 | 0 | 0.051267 | 0.0073602 | 289.2632 | 0.1353 | 21984 | 0 |  | 1.25 | 22387.7999 | 22400 | 22000 | 0 | 0 | 0 | 0 | 0 | 0 | 0
458.1 |  | 0 | 0.039533 | 0.025771 | 0.11051 | 0.035805 | 0.051287 | 0.027155 | 0.014729 | 0.070789 | 0.024663 | 0.041758 | 0.050002 | 0.032819 | 0.058638 | 0.039282 | 0.17438 | 0.0528 | 0.0767 | 0.042338 | 0.021259 | 0.10776 | 0.039223 | 0.064789 | 0.074477 | 0.047584 | 0 | 0.0767 | 0 | 0 | 0.051287 | 0.0073632 | 289.3263 | 0.13535 | 21988.8 | 0 |  | 1.25 | 22385.7173 | 22400 | 22000 | 0 | 0 | 0 | 0 | 0 | 0 | 0
458.2 |  | 0 | 0.039548 | 0.025782 | 0.11056 | 0.035818 | 0.051307 | 0.027166 | 0.014735 | 0.070818 | 0.024674 | 0.041776 | 0.050022 | 0.03283 | 0.058661 | 0.039298 | 0.17445 | 0.052821 | 0.07673 | 0.042356 | 0.021267 | 0.1078 | 0.03924 | 0.064817 | 0.074506 | 0.047603 | 0 | 0.07673 | 0 | 0 | 0.051307 | 0.0073662 | 289.3895 | 0.1354 | 21993.6 | 0 |  | 1.25 | 22383.6343 | 22400 | 22000 | 0 | 0 | 0 | 0 | 0 | 0 | 0
458.3 |  | 0 | 0.039563 | 0.025792 | 0.11061 | 0.035832 | 0.051327 | 0.027178 | 0.01474 | 0.070847 | 0.024685 | 0.041794 | 0.050041 | 0.032841 | 0.058684 | 0.039314 | 0.17453 | 0.052841 | 0.076761 | 0.042374 | 0.021274 | 0.10785 | 0.039258 | 0.064845 | 0.074535 | 0.047621 | 0 | 0.076761 | 0 | 0 | 0.051327 | 0.0073692 | 289.4526 | 0.13546 | 21998.4 | 0 |  | 1.25 | 22381.5509 | 22400 | 22000 | 0 | 0 | 0 | 0 | 0 | 0 | 0
458.4 |  | 0 | 0.039578 | 0.025803 | 0.11066 | 0.035845 | 0.051347 | 0.02719 | 0.014745 | 0.070876 | 0.024696 | 0.041812 | 0.05006 | 0.032852 | 0.058707 | 0.039331 | 0.17461 | 0.052861 | 0.076791 | 0.042393 | 0.021282 | 0.10789 | 0.039276 | 0.064873 | 0.074565 | 0.04764 | 0 | 0.076791 | 0 | 0 | 0.051347 | 0.0073721 | 289.5158 | 0.13551 | 22003.2 | 0 |  | 1.25 | 22379.4671 | 22400 | 22000 | 0 | 0 | 0 | 0 | 0 | 0 | 0
458.5 |  | 0 | 0.039593 | 0.025813 | 0.11071 | 0.035859 | 0.051367 | 0.027202 | 0.01475 | 0.070905 | 0.024708 | 0.04183 | 0.05008 | 0.032863 | 0.05873 | 0.039347 | 0.17469 | 0.052882 | 0.076822 | 0.042411 | 0.02129 | 0.10794 | 0.039293 | 0.064901 | 0.074594 | 0.047659 | 0 | 0.076822 | 0 | 0 | 0.051367 | 0.0073751 | 289.5789 | 0.13556 | 22008 | 0 |  | 1.25 | 22377.3829 | 22400 | 22000 | 0 | 0 | 0 | 0 | 0 | 0 | 0
458.6 |  | 0 | 0.039608 | 0.025824 | 0.11076 | 0.035872 | 0.051387 | 0.027214 | 0.014755 | 0.070934 | 0.024719 | 0.041848 | 0.050099 | 0.032874 | 0.058753 | 0.039363 | 0.17476 | 0.052902 | 0.076852 | 0.04243 | 0.021298 | 0.10798 | 0.039311 | 0.064929 | 0.074623 | 0.047678 | 0 | 0.076852 | 0 | 0 | 0.051387 | 0.0073781 | 289.6421 | 0.13562 | 22012.8 | 0 |  | 1.25 | 22375.2984 | 22400 | 22000 | 0 | 0 | 0 | 0 | 0 | 0 | 0
458.7 |  | 0 | 0.039623 | 0.025835 | 0.11081 | 0.035886 | 0.051407 | 0.027225 | 0.014761 | 0.070963 | 0.02473 | 0.041866 | 0.050118 | 0.032885 | 0.058775 | 0.039379 | 0.17484 | 0.052922 | 0.076883 | 0.042448 | 0.021305 | 0.10803 | 0.039329 | 0.064957 | 0.074652 | 0.047696 | 0 | 0.076883 | 0 | 0 | 0.051407 | 0.0073811 | 289.7053 | 0.13567 | 22017.6 | 0 |  | 1.25 | 22373.2134 | 22400 | 22000 | 0 | 0 | 0 | 0 | 0 | 0 | 0
458.8 |  | 0 | 0.039638 | 0.025845 | 0.11086 | 0.035899 | 0.051427 | 0.027237 | 0.014766 | 0.070992 | 0.024741 | 0.041884 | 0.050138 | 0.032896 | 0.058798 | 0.039396 | 0.17492 | 0.052943 | 0.076913 | 0.042467 | 0.021313 | 0.10807 | 0.039347 | 0.064984 | 0.074682 | 0.047715 | 0 | 0.076913 | 0 | 0 | 0.051427 | 0.0073841 | 289.7684 | 0.13572 | 22022.4 | 0 |  | 1.25 | 22371.1281 | 22400 | 22000 | 0 | 0 | 0 | 0 | 0 | 0 | 0
458.9 |  | 0 | 0.039653 | 0.025856 | 0.11091 | 0.035912 | 0.051447 | 0.027249 | 0.014771 | 0.071021 | 0.024753 | 0.041902 | 0.050157 | 0.032907 | 0.058821 | 0.039412 | 0.175 | 0.052963 | 0.076944 | 0.042485 | 0.021321 | 0.10812 | 0.039364 | 0.065012 | 0.074711 | 0.047734 | 0 | 0.076944 | 0 | 0 | 0.051447 | 0.007387 | 289.8316 | 0.13578 | 22027.2 | 0 |  | 1.25 | 22369.0424 | 22400 | 22000 | 0 | 0 | 0 | 0 | 0 | 0 | 0
459 |  | 0 | 0.039668 | 0.025866 | 0.11096 | 0.035926 | 0.051467 | 0.027261 | 0.014776 | 0.07105 | 0.024764 | 0.04192 | 0.050177 | 0.032918 | 0.058844 | 0.039428 | 0.17508 | 0.052983 | 0.076974 | 0.042503 | 0.021329 | 0.10816 | 0.039382 | 0.06504 | 0.07474 | 0.047753 | 0 | 0.076974 | 0 | 0 | 0.051467 | 0.00739 | 289.8947 | 0.13583 | 22032 | 0 |  | 1.25 | 22366.9563 | 22400 | 22000 | 0 | 0 | 0 | 0 | 0 | 0 | 0
459.1 |  | 0 | 0.039684 | 0.025877 | 0.11101 | 0.035939 | 0.051487 | 0.027273 | 0.014782 | 0.071079 | 0.024775 | 0.041937 | 0.050196 | 0.032929 | 0.058867 | 0.039445 | 0.17515 | 0.053004 | 0.077005 | 0.042522 | 0.021336 | 0.10821 | 0.0394 | 0.065068 | 0.07477 | 0.047771 | 0 | 0.077005 | 0 | 0 | 0.051487 | 0.007393 | 289.9579 | 0.13588 | 22036.8 | 0 |  | 1.25 | 22364.8698 | 22400 | 22000 | 0 | 0 | 0 | 0 | 0 | 0 | 0
459.2 |  | 0 | 0.039699 | 0.025887 | 0.11106 | 0.035953 | 0.051507 | 0.027285 | 0.014787 | 0.071108 | 0.024787 | 0.041955 | 0.050215 | 0.03294 | 0.05889 | 0.039461 | 0.17523 | 0.053024 | 0.077035 | 0.04254 | 0.021344 | 0.10825 | 0.039418 | 0.065096 | 0.074799 | 0.04779 | 0 | 0.077035 | 0 | 0 | 0.051507 | 0.007396 | 290.0211 | 0.13594 | 22041.6 | 0 |  | 1.25 | 22362.7829 | 22400 | 22000 | 0 | 0 | 0 | 0 | 0 | 0 | 0
459.3 |  | 0 | 0.039714 | 0.025898 | 0.11111 | 0.035966 | 0.051527 | 0.027296 | 0.014792 | 0.071137 | 0.024798 | 0.041973 | 0.050235 | 0.032951 | 0.058913 | 0.039477 | 0.17531 | 0.053044 | 0.077066 | 0.042559 | 0.021352 | 0.10829 | 0.039435 | 0.065124 | 0.074828 | 0.047809 | 0 | 0.077066 | 0 | 0 | 0.051527 | 0.007399 | 290.0842 | 0.13599 | 22046.4 | 0 |  | 1.25 | 22360.6957 | 22400 | 22000 | 0 | 0 | 0 | 0 | 0 | 0 | 0
459.4 |  | 0 | 0.039729 | 0.025909 | 0.11116 | 0.03598 | 0.051547 | 0.027308 | 0.014797 | 0.071166 | 0.024809 | 0.041991 | 0.050254 | 0.032962 | 0.058936 | 0.039494 | 0.17539 | 0.053065 | 0.077097 | 0.042577 | 0.02136 | 0.10834 | 0.039453 | 0.065152 | 0.074857 | 0.047828 | 0 | 0.077097 | 0 | 0 | 0.051547 | 0.007402 | 290.1474 | 0.13605 | 22051.2 | 0 |  | 1.25 | 22358.608 | 22400 | 22100 | 0 | 0 | 0 | 0 | 0 | 0 | 0
459.5 |  | 0 | 0.039744 | 0.025919 | 0.11121 | 0.035993 | 0.051567 | 0.02732 | 0.014802 | 0.071195 | 0.02482 | 0.042009 | 0.050273 | 0.032973 | 0.058959 | 0.03951 | 0.17546 | 0.053085 | 0.077127 | 0.042596 | 0.021368 | 0.10838 | 0.039471 | 0.06518 | 0.074887 | 0.047847 | 0 | 0.077127 | 0 | 0 | 0.051567 | 0.007405 | 290.2105 | 0.1361 | 22056 | 0 |  | 1.25 | 22356.52 | 22400 | 22100 | 0 | 0 | 0 | 0 | 0 | 0 | 0
459.6 |  | 0 | 0.039759 | 0.02593 | 0.11126 | 0.036007 | 0.051587 | 0.027332 | 0.014808 | 0.071224 | 0.024832 | 0.042027 | 0.050293 | 0.032984 | 0.058982 | 0.039526 | 0.17554 | 0.053105 | 0.077158 | 0.042614 | 0.021375 | 0.10843 | 0.039489 | 0.065208 | 0.074916 | 0.047865 | 0 | 0.077158 | 0 | 0 | 0.051587 | 0.0074079 | 290.2737 | 0.13615 | 22060.8 | 0 |  | 1.25 | 22354.4316 | 22400 | 22100 | 0 | 0 | 0 | 0 | 0 | 0 | 0
459.7 |  | 0 | 0.039774 | 0.02594 | 0.1113 | 0.03602 | 0.051607 | 0.027344 | 0.014813 | 0.071253 | 0.024843 | 0.042045 | 0.050312 | 0.032995 | 0.059005 | 0.039543 | 0.17562 | 0.053126 | 0.077188 | 0.042633 | 0.021383 | 0.10847 | 0.039507 | 0.065236 | 0.074945 | 0.047884 | 0 | 0.077188 | 0 | 0 | 0.051607 | 0.0074109 | 290.3368 | 0.13621 | 22065.6 | 0 |  | 1.25 | 22352.3428 | 22400 | 22100 | 0 | 0 | 0 | 0 | 0 | 0 | 0
459.8 |  | 0 | 0.039789 | 0.025951 | 0.11135 | 0.036034 | 0.051627 | 0.027356 | 0.014818 | 0.071282 | 0.024854 | 0.042063 | 0.050332 | 0.033006 | 0.059027 | 0.039559 | 0.1757 | 0.053146 | 0.077219 | 0.042651 | 0.021391 | 0.10852 | 0.039524 | 0.065264 | 0.074975 | 0.047903 | 0 | 0.077219 | 0 | 0 | 0.051627 | 0.0074139 | 290.4 | 0.13626 | 22070.4 | 0 |  | 1.25 | 22350.2536 | 22400 | 22100 | 0 | 0 | 0 | 0 | 0 | 0 | 0
459.9 |  | 0 | 0.039804 | 0.025962 | 0.1114 | 0.036047 | 0.051647 | 0.027367 | 0.014823 | 0.071311 | 0.024866 | 0.042081 | 0.050351 | 0.033017 | 0.05905 | 0.039575 | 0.17578 | 0.053166 | 0.077249 | 0.04267 | 0.021399 | 0.10856 | 0.039542 | 0.065292 | 0.075004 | 0.047922 | 0 | 0.077249 | 0 | 0 | 0.051647 | 0.0074169 | 290.4632 | 0.13631 | 22075.2 | 0 |  | 1.25 | 22348.1641 | 22300 | 22100 | 0 | 0 | 0 | 0 | 0 | 0 | 0
460 |  | 0 | 0.03982 | 0.025972 | 0.11145 | 0.036061 | 0.051667 | 0.027379 | 0.014828 | 0.07134 | 0.024877 | 0.042099 | 0.05037 | 0.033028 | 0.059073 | 0.039592 | 0.17585 | 0.053187 | 0.07728 | 0.042688 | 0.021406 | 0.10861 | 0.03956 | 0.06532 | 0.075033 | 0.047941 | 0 | 0.07728 | 0 | 0 | 0.051667 | 0.0074199 | 290.5263 | 0.13637 | 22080 | 0 |  | 1.25 | 22346.0741 | 22300 | 22100 | 0 | 0 | 0 | 0 | 0 | 0 | 0
460.1 |  | 0 | 0.039835 | 0.025983 | 0.1115 | 0.036074 | 0.051687 | 0.027391 | 0.014834 | 0.071369 | 0.024888 | 0.042117 | 0.05039 | 0.033039 | 0.059096 | 0.039608 | 0.17593 | 0.053207 | 0.077311 | 0.042706 | 0.021414 | 0.10865 | 0.039578 | 0.065348 | 0.075063 | 0.04796 | 0 | 0.077311 | 0 | 0 | 0.051687 | 0.0074229 | 290.5895 | 0.13642 | 22084.8 | 0 |  | 1.25 | 22343.9838 | 22300 | 22100 | 0 | 0 | 0 | 0 | 0 | 0 | 0
460.2 |  | 0 | 0.03985 | 0.025994 | 0.11155 | 0.036088 | 0.051707 | 0.027403 | 0.014839 | 0.071398 | 0.024899 | 0.042135 | 0.050409 | 0.033051 | 0.059119 | 0.039624 | 0.17601 | 0.053228 | 0.077341 | 0.042725 | 0.021422 | 0.1087 | 0.039596 | 0.065376 | 0.075092 | 0.047979 | 0 | 0.077341 | 0 | 0 | 0.051707 | 0.0074259 | 290.6526 | 0.13647 | 22089.6 | 0 |  | 1.25 | 22341.8931 | 22300 | 22100 | 0 | 0 | 0 | 0 | 0 | 0 | 0
460.3 |  | 0 | 0.039865 | 0.026004 | 0.1116 | 0.036101 | 0.051727 | 0.027415 | 0.014844 | 0.071427 | 0.024911 | 0.042153 | 0.050429 | 0.033062 | 0.059142 | 0.039641 | 0.17609 | 0.053248 | 0.077372 | 0.042743 | 0.02143 | 0.10874 | 0.039613 | 0.065404 | 0.075121 | 0.047997 | 0 | 0.077372 | 0 | 0 | 0.051727 | 0.0074289 | 290.7158 | 0.13653 | 22094.4 | 0 |  | 1.25 | 22339.802 | 22300 | 22100 | 0 | 0 | 0 | 0 | 0 | 0 | 0
460.4 |  | 0 | 0.03988 | 0.026015 | 0.11165 | 0.036115 | 0.051747 | 0.027427 | 0.014849 | 0.071456 | 0.024922 | 0.042171 | 0.050448 | 0.033073 | 0.059165 | 0.039657 | 0.17617 | 0.053268 | 0.077402 | 0.042762 | 0.021437 | 0.10879 | 0.039631 | 0.065432 | 0.075151 | 0.048016 | 0 | 0.077402 | 0 | 0 | 0.051747 | 0.0074319 | 290.7789 | 0.13658 | 22099.2 | 0 |  | 1.25 | 22337.7105 | 22300 | 22100 | 0 | 0 | 0 | 0 | 0 | 0 | 0
460.5 |  | 0 | 0.039895 | 0.026025 | 0.1117 | 0.036128 | 0.051768 | 0.027438 | 0.014855 | 0.071485 | 0.024933 | 0.042189 | 0.050468 | 0.033084 | 0.059188 | 0.039673 | 0.17624 | 0.053289 | 0.077433 | 0.04278 | 0.021445 | 0.10883 | 0.039649 | 0.06546 | 0.07518 | 0.048035 | 0 | 0.077433 | 0 | 0 | 0.051768 | 0.0074348 | 290.8421 | 0.13664 | 22104 | 0 |  | 1.25 | 22335.6187 | 22300 | 22100 | 0 | 0 | 0 | 0 | 0 | 0 | 0
460.6 |  | 0 | 0.03991 | 0.026036 | 0.11175 | 0.036142 | 0.051788 | 0.02745 | 0.01486 | 0.071514 | 0.024945 | 0.042207 | 0.050487 | 0.033095 | 0.059211 | 0.03969 | 0.17632 | 0.053309 | 0.077464 | 0.042799 | 0.021453 | 0.10888 | 0.039667 | 0.065488 | 0.075209 | 0.048054 | 0 | 0.077464 | 0 | 0 | 0.051788 | 0.0074378 | 290.9053 | 0.13669 | 22108.8 | 0 |  | 1.25 | 22333.5264 | 22300 | 22100 | 0 | 0 | 0 | 0 | 0 | 0 | 0
460.7 |  | 0 | 0.039926 | 0.026047 | 0.1118 | 0.036155 | 0.051808 | 0.027462 | 0.014865 | 0.071543 | 0.024956 | 0.042225 | 0.050506 | 0.033106 | 0.059234 | 0.039706 | 0.1764 | 0.05333 | 0.077494 | 0.042817 | 0.021461 | 0.10892 | 0.039685 | 0.065516 | 0.075239 | 0.048073 | 0 | 0.077494 | 0 | 0 | 0.051808 | 0.0074408 | 290.9684 | 0.13674 | 22113.6 | 0 |  | 1.25 | 22331.4338 | 22300 | 22100 | 0 | 0 | 0 | 0 | 0 | 0 | 0
460.8 |  | 0 | 0.039941 | 0.026057 | 0.11185 | 0.036169 | 0.051828 | 0.027474 | 0.01487 | 0.071572 | 0.024967 | 0.042243 | 0.050526 | 0.033117 | 0.059257 | 0.039722 | 0.17648 | 0.05335 | 0.077525 | 0.042836 | 0.021469 | 0.10897 | 0.039703 | 0.065544 | 0.075268 | 0.048092 | 0 | 0.077525 | 0 | 0 | 0.051828 | 0.0074438 | 291.0316 | 0.1368 | 22118.4 | 0 |  | 1.25 | 22329.3408 | 22300 | 22100 | 0 | 0 | 0 | 0 | 0 | 0 | 0
460.9 |  | 0 | 0.039956 | 0.026068 | 0.1119 | 0.036182 | 0.051848 | 0.027486 | 0.014875 | 0.071601 | 0.024979 | 0.042261 | 0.050545 | 0.033128 | 0.05928 | 0.039739 | 0.17656 | 0.05337 | 0.077556 | 0.042854 | 0.021476 | 0.10901 | 0.03972 | 0.065572 | 0.075297 | 0.048111 | 0 | 0.077556 | 0 | 0 | 0.051848 | 0.0074468 | 291.0947 | 0.13685 | 22123.2 | 0 |  | 1.25 | 22327.2475 | 22300 | 22100 | 0 | 0 | 0 | 0 | 0 | 0 | 0
461 |  | 0 | 0.039971 | 0.026079 | 0.11195 | 0.036196 | 0.051868 | 0.027498 | 0.014881 | 0.07163 | 0.02499 | 0.042279 | 0.050565 | 0.033139 | 0.059303 | 0.039755 | 0.17663 | 0.053391 | 0.077586 | 0.042873 | 0.021484 | 0.10905 | 0.039738 | 0.0656 | 0.075327 | 0.04813 | 0 | 0.077586 | 0 | 0 | 0.051868 | 0.0074498 | 291.1579 | 0.1369 | 22128 | 0 |  | 1.25 | 22325.1537 | 22300 | 22100 | 0 | 0 | 0 | 0 | 0 | 0 | 0
461.1 |  | 0 | 0.039986 | 0.026089 | 0.112 | 0.036209 | 0.051888 | 0.02751 | 0.014886 | 0.071659 | 0.025001 | 0.042297 | 0.050584 | 0.03315 | 0.059326 | 0.039772 | 0.17671 | 0.053411 | 0.077617 | 0.042892 | 0.021492 | 0.1091 | 0.039756 | 0.065628 | 0.075356 | 0.048148 | 0 | 0.077617 | 0 | 0 | 0.051888 | 0.0074528 | 291.2211 | 0.13696 | 22132.8 | 0 |  | 1.25 | 22323.0596 | 22300 | 22100 | 0 | 0 | 0 | 0 | 0 | 0 | 0
461.2 |  | 0 | 0.040001 | 0.0261 | 0.11205 | 0.036223 | 0.051908 | 0.027521 | 0.014891 | 0.071689 | 0.025013 | 0.042315 | 0.050604 | 0.033161 | 0.059349 | 0.039788 | 0.17679 | 0.053432 | 0.077648 | 0.04291 | 0.0215 | 0.10914 | 0.039774 | 0.065656 | 0.075386 | 0.048167 | 0 | 0.077648 | 0 | 0 | 0.051908 | 0.0074558 | 291.2842 | 0.13701 | 22137.6 | 0 |  | 1.25 | 22320.9651 | 22300 | 22100 | 0 | 0 | 0 | 0 | 0 | 0 | 0
461.3 |  | 0 | 0.040016 | 0.02611 | 0.1121 | 0.036236 | 0.051928 | 0.027533 | 0.014896 | 0.071718 | 0.025024 | 0.042333 | 0.050623 | 0.033172 | 0.059372 | 0.039804 | 0.17687 | 0.053452 | 0.077678 | 0.042929 | 0.021508 | 0.10919 | 0.039792 | 0.065685 | 0.075415 | 0.048186 | 0 | 0.077678 | 0 | 0 | 0.051928 | 0.0074588 | 291.3474 | 0.13707 | 22142.4 | 0 |  | 1.25 | 22318.8702 | 22300 | 22100 | 0 | 0 | 0 | 0 | 0 | 0 | 0
461.4 |  | 0 | 0.040032 | 0.026121 | 0.11215 | 0.03625 | 0.051948 | 0.027545 | 0.014902 | 0.071747 | 0.025035 | 0.042351 | 0.050643 | 0.033184 | 0.059395 | 0.039821 | 0.17695 | 0.053472 | 0.077709 | 0.042947 | 0.021515 | 0.10923 | 0.03981 | 0.065713 | 0.075444 | 0.048205 | 0 | 0.077709 | 0 | 0 | 0.051948 | 0.0074618 | 291.4105 | 0.13712 | 22147.2 | 0 |  | 1.25 | 22316.7749 | 22300 | 22100 | 0 | 0 | 0 | 0 | 0 | 0 | 0
461.5 |  | 0 | 0.040047 | 0.026132 | 0.1122 | 0.036263 | 0.051969 | 0.027557 | 0.014907 | 0.071776 | 0.025047 | 0.042369 | 0.050662 | 0.033195 | 0.059418 | 0.039837 | 0.17703 | 0.053493 | 0.07774 | 0.042966 | 0.021523 | 0.10928 | 0.039827 | 0.065741 | 0.075474 | 0.048224 | 0 | 0.07774 | 0 | 0 | 0.051969 | 0.0074648 | 291.4737 | 0.13717 | 22152 | 0 |  | 1.25 | 22314.6793 | 22300 | 22200 | 0 | 0 | 0 | 0 | 0 | 0 | 0
461.6 |  | 0 | 0.040062 | 0.026142 | 0.11225 | 0.036277 | 0.051989 | 0.027569 | 0.014912 | 0.071805 | 0.025058 | 0.042387 | 0.050682 | 0.033206 | 0.059441 | 0.039853 | 0.1771 | 0.053513 | 0.07777 | 0.042984 | 0.021531 | 0.10932 | 0.039845 | 0.065769 | 0.075503 | 0.048243 | 0 | 0.07777 | 0 | 0 | 0.051989 | 0.0074678 | 291.5368 | 0.13723 | 22156.8 | 0 |  | 1.25 | 22312.5832 | 22300 | 22200 | 0 | 0 | 0 | 0 | 0 | 0 | 0
461.7 |  | 0 | 0.040077 | 0.026153 | 0.1123 | 0.03629 | 0.052009 | 0.027581 | 0.014917 | 0.071834 | 0.025069 | 0.042405 | 0.050701 | 0.033217 | 0.059464 | 0.03987 | 0.17718 | 0.053534 | 0.077801 | 0.043003 | 0.021539 | 0.10937 | 0.039863 | 0.065797 | 0.075533 | 0.048262 | 0 | 0.077801 | 0 | 0 | 0.052009 | 0.0074708 | 291.6 | 0.13728 | 22161.6 | 0 |  | 1.25 | 22310.4868 | 22300 | 22200 | 0 | 0 | 0 | 0 | 0 | 0 | 0
461.8 |  | 0 | 0.040092 | 0.026164 | 0.11235 | 0.036304 | 0.052029 | 0.027593 | 0.014923 | 0.071863 | 0.025081 | 0.042424 | 0.050721 | 0.033228 | 0.059487 | 0.039886 | 0.17726 | 0.053554 | 0.077832 | 0.043021 | 0.021547 | 0.10941 | 0.039881 | 0.065825 | 0.075562 | 0.048281 | 0 | 0.077832 | 0 | 0 | 0.052029 | 0.0074738 | 291.6632 | 0.13733 | 22166.4 | 0 |  | 1.25 | 22308.3901 | 22300 | 22200 | 0 | 0 | 0 | 0 | 0 | 0 | 0
461.9 |  | 0 | 0.040108 | 0.026174 | 0.1124 | 0.036317 | 0.052049 | 0.027605 | 0.014928 | 0.071892 | 0.025092 | 0.042442 | 0.05074 | 0.033239 | 0.05951 | 0.039903 | 0.17734 | 0.053575 | 0.077862 | 0.04304 | 0.021554 | 0.10946 | 0.039899 | 0.065853 | 0.075592 | 0.0483 | 0 | 0.077862 | 0 | 0 | 0.052049 | 0.0074768 | 291.7263 | 0.13739 | 22171.2 | 0 |  | 1.25 | 22306.2929 | 22300 | 22200 | 0 | 0 | 0 | 0 | 0 | 0 | 0
462 |  | 0 | 0.040123 | 0.026185 | 0.11245 | 0.036331 | 0.052069 | 0.027617 | 0.014933 | 0.071922 | 0.025103 | 0.04246 | 0.050759 | 0.03325 | 0.059533 | 0.039919 | 0.17742 | 0.053595 | 0.077893 | 0.043058 | 0.021562 | 0.1095 | 0.039917 | 0.065881 | 0.075621 | 0.048319 | 0 | 0.077893 | 0 | 0 | 0.052069 | 0.0074798 | 291.7895 | 0.13744 | 22176 | 0 |  | 1.25 | 22304.1954 | 22300 | 22200 | 0 | 0 | 0 | 0 | 0 | 0 | 0
462.1 |  | 0 | 0.040138 | 0.026196 | 0.1125 | 0.036344 | 0.052089 | 0.027628 | 0.014938 | 0.071951 | 0.025115 | 0.042478 | 0.050779 | 0.033261 | 0.059556 | 0.039935 | 0.17749 | 0.053616 | 0.077924 | 0.043077 | 0.02157 | 0.10955 | 0.039935 | 0.065909 | 0.07565 | 0.048338 | 0 | 0.077924 | 0 | 0 | 0.052089 | 0.0074828 | 291.8526 | 0.1375 | 22180.8 | 0 |  | 1.25 | 22302.0975 | 22300 | 22200 | 0 | 0 | 0 | 0 | 0 | 0 | 0
462.2 |  | 0 | 0.040153 | 0.026206 | 0.11255 | 0.036358 | 0.05211 | 0.02764 | 0.014944 | 0.07198 | 0.025126 | 0.042496 | 0.050798 | 0.033273 | 0.059579 | 0.039952 | 0.17757 | 0.053636 | 0.077955 | 0.043096 | 0.021578 | 0.10959 | 0.039953 | 0.065937 | 0.07568 | 0.048357 | 0 | 0.077955 | 0 | 0 | 0.05211 | 0.0074858 | 291.9158 | 0.13755 | 22185.6 | 0 |  | 1.25 | 22299.9992 | 22300 | 22200 | 0 | 0 | 0 | 0 | 0 | 0 | 0
462.3 |  | 0 | 0.040168 | 0.026217 | 0.1126 | 0.036371 | 0.05213 | 0.027652 | 0.014949 | 0.072009 | 0.025137 | 0.042514 | 0.050818 | 0.033284 | 0.059602 | 0.039968 | 0.17765 | 0.053656 | 0.077985 | 0.043114 | 0.021586 | 0.10964 | 0.03997 | 0.065966 | 0.075709 | 0.048376 | 0 | 0.077985 | 0 | 0 | 0.05213 | 0.0074888 | 291.9789 | 0.1376 | 22190.4 | 0 |  | 1.25 | 22297.9006 | 22300 | 22200 | 0 | 0 | 0 | 0 | 0 | 0 | 0
462.4 |  | 0 | 0.040183 | 0.026228 | 0.11265 | 0.036385 | 0.05215 | 0.027664 | 0.014954 | 0.072038 | 0.025149 | 0.042532 | 0.050837 | 0.033295 | 0.059625 | 0.039985 | 0.17773 | 0.053677 | 0.078016 | 0.043133 | 0.021593 | 0.10968 | 0.039988 | 0.065994 | 0.075739 | 0.048395 | 0 | 0.078016 | 0 | 0 | 0.05215 | 0.0074918 | 292.0421 | 0.13766 | 22195.2 | 0 |  | 1.25 | 22295.8015 | 22300 | 22200 | 0 | 0 | 0 | 0 | 0 | 0 | 0
462.5 |  | 0 | 0.040199 | 0.026238 | 0.1127 | 0.036398 | 0.05217 | 0.027676 | 0.014959 | 0.072067 | 0.02516 | 0.04255 | 0.050857 | 0.033306 | 0.059648 | 0.040001 | 0.17781 | 0.053697 | 0.078047 | 0.043151 | 0.021601 | 0.10973 | 0.040006 | 0.066022 | 0.075768 | 0.048414 | 0 | 0.078047 | 0 | 0 | 0.05217 | 0.0074948 | 292.1053 | 0.13771 | 22200 | 0 |  | 1.25 | 22293.7021 | 22300 | 22200 | 0 | 0 | 0 | 0 | 0 | 0 | 0
462.6 |  | 0 | 0.040214 | 0.026249 | 0.11275 | 0.036412 | 0.05219 | 0.027688 | 0.014964 | 0.072097 | 0.025171 | 0.042568 | 0.050876 | 0.033317 | 0.059671 | 0.040018 | 0.17789 | 0.053718 | 0.078078 | 0.04317 | 0.021609 | 0.10977 | 0.040024 | 0.06605 | 0.075798 | 0.048433 | 0 | 0.078078 | 0 | 0 | 0.05219 | 0.0074978 | 292.1684 | 0.13777 | 22204.8 | 0 |  | 1.25 | 22291.6024 | 22300 | 22200 | 0 | 0 | 0 | 0 | 0 | 0 | 0
462.7 |  | 0 | 0.040229 | 0.02626 | 0.1128 | 0.036426 | 0.05221 | 0.0277 | 0.01497 | 0.072126 | 0.025183 | 0.042586 | 0.050896 | 0.033328 | 0.059695 | 0.040034 | 0.17796 | 0.053738 | 0.078108 | 0.043188 | 0.021617 | 0.10982 | 0.040042 | 0.066078 | 0.075827 | 0.048452 | 0 | 0.078108 | 0 | 0 | 0.05221 | 0.0075008 | 292.2316 | 0.13782 | 22209.6 | 0 |  | 1.25 | 22289.5022 | 22300 | 22200 | 0 | 0 | 0 | 0 | 0 | 0 | 0
462.8 |  | 0 | 0.040244 | 0.02627 | 0.11285 | 0.036439 | 0.05223 | 0.027712 | 0.014975 | 0.072155 | 0.025194 | 0.042604 | 0.050915 | 0.033339 | 0.059718 | 0.04005 | 0.17804 | 0.053759 | 0.078139 | 0.043207 | 0.021625 | 0.10986 | 0.04006 | 0.066106 | 0.075857 | 0.048471 | 0 | 0.078139 | 0 | 0 | 0.05223 | 0.0075038 | 292.2947 | 0.13787 | 22214.4 | 0 |  | 1.25 | 22287.4017 | 22300 | 22200 | 0 | 0 | 0 | 0 | 0 | 0 | 0
462.9 |  | 0 | 0.040259 | 0.026281 | 0.1129 | 0.036453 | 0.052251 | 0.027724 | 0.01498 | 0.072184 | 0.025205 | 0.042622 | 0.050935 | 0.03335 | 0.059741 | 0.040067 | 0.17812 | 0.053779 | 0.07817 | 0.043226 | 0.021632 | 0.10991 | 0.040078 | 0.066135 | 0.075886 | 0.04849 | 0 | 0.07817 | 0 | 0 | 0.052251 | 0.0075068 | 292.3579 | 0.13793 | 22219.2 | 0 |  | 1.25 | 22285.3008 | 22300 | 22200 | 0 | 0 | 0 | 0 | 0 | 0 | 0
463 |  | 0 | 0.040275 | 0.026292 | 0.11295 | 0.036466 | 0.052271 | 0.027736 | 0.014985 | 0.072213 | 0.025217 | 0.04264 | 0.050954 | 0.033362 | 0.059764 | 0.040083 | 0.1782 | 0.0538 | 0.078201 | 0.043244 | 0.02164 | 0.10995 | 0.040096 | 0.066163 | 0.075916 | 0.048509 | 0 | 0.078201 | 0 | 0 | 0.052271 | 0.0075098 | 292.4211 | 0.13798 | 22224 | 0 |  | 1.25 | 22283.1995 | 22300 | 22200 | 0 | 0 | 0 | 0 | 0 | 0 | 0
463.1 |  | 0 | 0.04029 | 0.026302 | 0.113 | 0.03648 | 0.052291 | 0.027747 | 0.014991 | 0.072243 | 0.025228 | 0.042659 | 0.050974 | 0.033373 | 0.059787 | 0.0401 | 0.17828 | 0.05382 | 0.078231 | 0.043263 | 0.021648 | 0.11 | 0.040114 | 0.066191 | 0.075945 | 0.048528 | 0 | 0.078231 | 0 | 0 | 0.052291 | 0.0075128 | 292.4842 | 0.13804 | 22228.8 | 0 |  | 1.25 | 22281.0979 | 22300 | 22200 | 0 | 0 | 0 | 0 | 0 | 0 | 0
463.2 |  | 0 | 0.040305 | 0.026313 | 0.11305 | 0.036493 | 0.052311 | 0.027759 | 0.014996 | 0.072272 | 0.02524 | 0.042677 | 0.050994 | 0.033384 | 0.05981 | 0.040116 | 0.17836 | 0.053841 | 0.078262 | 0.043281 | 0.021656 | 0.11004 | 0.040132 | 0.066219 | 0.075975 | 0.048547 | 0 | 0.078262 | 0 | 0 | 0.052311 | 0.0075158 | 292.5474 | 0.13809 | 22233.6 | 0 |  | 1.25 | 22278.9959 | 22300 | 22200 | 0 | 0 | 0 | 0 | 0 | 0 | 0
463.3 |  | 0 | 0.04032 | 0.026324 | 0.1131 | 0.036507 | 0.052331 | 0.027771 | 0.015001 | 0.072301 | 0.025251 | 0.042695 | 0.051013 | 0.033395 | 0.059833 | 0.040133 | 0.17844 | 0.053861 | 0.078293 | 0.0433 | 0.021664 | 0.11009 | 0.04015 | 0.066247 | 0.076004 | 0.048566 | 0 | 0.078293 | 0 | 0 | 0.052331 | 0.0075189 | 292.6105 | 0.13814 | 22238.4 | 0 |  | 1.25 | 22276.8935 | 22300 | 22200 | 0 | 0 | 0 | 0 | 0 | 0 | 0
463.4 |  | 0 | 0.040336 | 0.026334 | 0.11315 | 0.03652 | 0.052352 | 0.027783 | 0.015006 | 0.07233 | 0.025262 | 0.042713 | 0.051033 | 0.033406 | 0.059856 | 0.040149 | 0.17851 | 0.053882 | 0.078324 | 0.043319 | 0.021671 | 0.11013 | 0.040168 | 0.066275 | 0.076034 | 0.048585 | 0 | 0.078324 | 0 | 0 | 0.052352 | 0.0075219 | 292.6737 | 0.1382 | 22243.2 | 0 |  | 1.25 | 22274.7908 | 22300 | 22200 | 0 | 0 | 0 | 0 | 0 | 0 | 0
463.5 |  | 0 | 0.040351 | 0.026345 | 0.1132 | 0.036534 | 0.052372 | 0.027795 | 0.015012 | 0.072359 | 0.025274 | 0.042731 | 0.051052 | 0.033417 | 0.059879 | 0.040166 | 0.17859 | 0.053902 | 0.078355 | 0.043337 | 0.021679 | 0.11018 | 0.040185 | 0.066304 | 0.076063 | 0.048604 | 0 | 0.078355 | 0 | 0 | 0.052372 | 0.0075249 | 292.7368 | 0.13825 | 22248 | 0 |  | 1.25 | 22272.6876 | 22300 | 22200 | 0 | 0 | 0 | 0 | 0 | 0 | 0
463.6 |  | 0 | 0.040366 | 0.026356 | 0.11325 | 0.036548 | 0.052392 | 0.027807 | 0.015017 | 0.072389 | 0.025285 | 0.042749 | 0.051072 | 0.033429 | 0.059902 | 0.040182 | 0.17867 | 0.053923 | 0.078385 | 0.043356 | 0.021687 | 0.11022 | 0.040203 | 0.066332 | 0.076093 | 0.048623 | 0 | 0.078385 | 0 | 0 | 0.052392 | 0.0075279 | 292.8 | 0.13831 | 22252.8 | 0 |  | 1.25 | 22270.5842 | 22300 | 22300 | 1 | 22300 | 0.13831 | 0.052392 | 0.078385 | 0.0075279 | 0
463.7 |  | 0 | 0.040381 | 0.026366 | 0.1133 | 0.036561 | 0.052412 | 0.027819 | 0.015022 | 0.072418 | 0.025297 | 0.042767 | 0.051091 | 0.03344 | 0.059925 | 0.040198 | 0.17875 | 0.053943 | 0.078416 | 0.043374 | 0.021695 | 0.11027 | 0.040221 | 0.06636 | 0.076122 | 0.048642 | 0 | 0.078416 | 0 | 0 | 0.052412 | 0.0075309 | 292.8632 | 0.13836 | 22257.6 | 0 |  | 1.25 | 22268.4803 | 22300 | 22300 | 1 | 22300 | 0.13836 | 0.052412 | 0.078416 | 0.0075309 | 0
463.8 |  | 0 | 0.040396 | 0.026377 | 0.11335 | 0.036575 | 0.052432 | 0.027831 | 0.015027 | 0.072447 | 0.025308 | 0.042785 | 0.051111 | 0.033451 | 0.059948 | 0.040215 | 0.17883 | 0.053964 | 0.078447 | 0.043393 | 0.021703 | 0.11031 | 0.040239 | 0.066388 | 0.076152 | 0.048661 | 0 | 0.078447 | 0 | 0 | 0.052432 | 0.0075339 | 292.9263 | 0.13841 | 22262.4 | 0 |  | 1.25 | 22266.3761 | 22300 | 22300 | 1 | 22300 | 0.13841 | 0.052432 | 0.078447 | 0.0075339 | 0
463.9 |  | 0 | 0.040412 | 0.026388 | 0.1134 | 0.036588 | 0.052453 | 0.027843 | 0.015033 | 0.072476 | 0.025319 | 0.042803 | 0.05113 | 0.033462 | 0.059972 | 0.040231 | 0.17891 | 0.053984 | 0.078478 | 0.043412 | 0.021711 | 0.11036 | 0.040257 | 0.066417 | 0.076181 | 0.048681 | 0 | 0.078478 | 0 | 0 | 0.052453 | 0.0075369 | 292.9895 | 0.13847 | 22267.2 | 0 |  | 1.25 | 22264.2715 | 22300 | 22300 | 1 | 22300 | 0.13847 | 0.052453 | 0.078478 | 0.0075369 | 0
464 |  | 0 | 0.040427 | 0.026399 | 0.11345 | 0.036602 | 0.052473 | 0.027855 | 0.015038 | 0.072506 | 0.025331 | 0.042822 | 0.05115 | 0.033473 | 0.059995 | 0.040248 | 0.17899 | 0.054005 | 0.078509 | 0.04343 | 0.021718 | 0.1104 | 0.040275 | 0.066445 | 0.076211 | 0.0487 | 0 | 0.078509 | 0 | 0 | 0.052473 | 0.0075399 | 293.0526 | 0.13852 | 22272 | 0 |  | 1.25 | 22262.1665 | 22300 | 22300 | 1 | 22300 | 0.13852 | 0.052473 | 0.078509 | 0.0075399 | 0
464.1 |  | 0 | 0.040442 | 0.026409 | 0.1135 | 0.036615 | 0.052493 | 0.027867 | 0.015043 | 0.072535 | 0.025342 | 0.04284 | 0.051169 | 0.033484 | 0.060018 | 0.040264 | 0.17906 | 0.054025 | 0.07854 | 0.043449 | 0.021726 | 0.11045 | 0.040293 | 0.066473 | 0.07624 | 0.048719 | 0 | 0.07854 | 0 | 0 | 0.052493 | 0.0075429 | 293.1158 | 0.13858 | 22276.8 | 0 |  | 1.25 | 22260.0612 | 22300 | 22300 | 1 | 22300 | 0.13858 | 0.052493 | 0.07854 | 0.0075429 | 0
464.2 |  | 0 | 0.040457 | 0.02642 | 0.11355 | 0.036629 | 0.052513 | 0.027879 | 0.015048 | 0.072564 | 0.025353 | 0.042858 | 0.051189 | 0.033496 | 0.060041 | 0.040281 | 0.17914 | 0.054046 | 0.07857 | 0.043468 | 0.021734 | 0.11049 | 0.040311 | 0.066501 | 0.07627 | 0.048738 | 0 | 0.07857 | 0 | 0 | 0.052513 | 0.007546 | 293.1789 | 0.13863 | 22281.6 | 0 |  | 1.25 | 22257.9555 | 22300 | 22300 | 1 | 22300 | 0.13863 | 0.052513 | 0.07857 | 0.007546 | 0
464.3 |  | 0 | 0.040473 | 0.026431 | 0.1136 | 0.036643 | 0.052534 | 0.027891 | 0.015054 | 0.072594 | 0.025365 | 0.042876 | 0.051209 | 0.033507 | 0.060064 | 0.040297 | 0.17922 | 0.054067 | 0.078601 | 0.043486 | 0.021742 | 0.11054 | 0.040329 | 0.06653 | 0.0763 | 0.048757 | 0 | 0.078601 | 0 | 0 | 0.052534 | 0.007549 | 293.2421 | 0.13868 | 22286.4 | 0 |  | 1.25 | 22255.8494 | 22300 | 22300 | 1 | 22300 | 0.13868 | 0.052534 | 0.078601 | 0.007549 | 0
464.4 |  | 0 | 0.040488 | 0.026441 | 0.11365 | 0.036656 | 0.052554 | 0.027903 | 0.015059 | 0.072623 | 0.025376 | 0.042894 | 0.051228 | 0.033518 | 0.060087 | 0.040314 | 0.1793 | 0.054087 | 0.078632 | 0.043505 | 0.02175 | 0.11058 | 0.040347 | 0.066558 | 0.076329 | 0.048776 | 0 | 0.078632 | 0 | 0 | 0.052554 | 0.007552 | 293.3053 | 0.13874 | 22291.2 | 0 |  | 1.25 | 22253.743 | 22300 | 22300 | 1 | 22300 | 0.13874 | 0.052554 | 0.078632 | 0.007552 | 0
464.5 |  | 0 | 0.040503 | 0.026452 | 0.1137 | 0.03667 | 0.052574 | 0.027915 | 0.015064 | 0.072652 | 0.025388 | 0.042912 | 0.051248 | 0.033529 | 0.06011 | 0.04033 | 0.17938 | 0.054108 | 0.078663 | 0.043524 | 0.021758 | 0.11063 | 0.040365 | 0.066586 | 0.076359 | 0.048795 | 0 | 0.078663 | 0 | 0 | 0.052574 | 0.007555 | 293.3684 | 0.13879 | 22296 | 0 |  | 1.25 | 22251.6361 | 22300 | 22300 | 1 | 22300 | 0.13879 | 0.052574 | 0.078663 | 0.007555 | 0
464.6 |  | 0 | 0.040518 | 0.026463 | 0.11375 | 0.036683 | 0.052594 | 0.027927 | 0.01507 | 0.072681 | 0.025399 | 0.042931 | 0.051267 | 0.03354 | 0.060134 | 0.040347 | 0.17946 | 0.054128 | 0.078694 | 0.043542 | 0.021765 | 0.11067 | 0.040383 | 0.066614 | 0.076388 | 0.048814 | 0 | 0.078694 | 0 | 0 | 0.052594 | 0.007558 | 293.4316 | 0.13885 | 22300.8 | 0 |  | 1.25 | 22249.529 | 22200 | 22300 | 0 | 0 | 0 | 0 | 0 | 0 | 0
464.7 |  | 0 | 0.040534 | 0.026473 | 0.1138 | 0.036697 | 0.052614 | 0.027939 | 0.015075 | 0.072711 | 0.025411 | 0.042949 | 0.051287 | 0.033552 | 0.060157 | 0.040363 | 0.17954 | 0.054149 | 0.078725 | 0.043561 | 0.021773 | 0.11072 | 0.040401 | 0.066643 | 0.076418 | 0.048833 | 0 | 0.078725 | 0 | 0 | 0.052614 | 0.007561 | 293.4947 | 0.1389 | 22305.6 | 0 |  | 1.25 | 22247.4214 | 22200 | 22300 | 0 | 0 | 0 | 0 | 0 | 0 | 0
464.8 |  | 0 | 0.040549 | 0.026484 | 0.11385 | 0.036711 | 0.052635 | 0.02795 | 0.01508 | 0.07274 | 0.025422 | 0.042967 | 0.051306 | 0.033563 | 0.06018 | 0.04038 | 0.17962 | 0.054169 | 0.078756 | 0.04358 | 0.021781 | 0.11076 | 0.040419 | 0.066671 | 0.076447 | 0.048853 | 0 | 0.078756 | 0 | 0 | 0.052635 | 0.0075641 | 293.5579 | 0.13895 | 22310.4 | 0 |  | 1.25 | 22245.3135 | 22200 | 22300 | 0 | 0 | 0 | 0 | 0 | 0 | 0
464.9 |  | 0 | 0.040564 | 0.026495 | 0.1139 | 0.036724 | 0.052655 | 0.027962 | 0.015085 | 0.072769 | 0.025433 | 0.042985 | 0.051326 | 0.033574 | 0.060203 | 0.040396 | 0.17969 | 0.05419 | 0.078787 | 0.043598 | 0.021789 | 0.11081 | 0.040437 | 0.066699 | 0.076477 | 0.048872 | 0 | 0.078787 | 0 | 0 | 0.052655 | 0.0075671 | 293.6211 | 0.13901 | 22315.2 | 0 |  | 1.25 | 22243.2053 | 22200 | 22300 | 0 | 0 | 0 | 0 | 0 | 0 | 0
465 |  | 0 | 0.04058 | 0.026506 | 0.11395 | 0.036738 | 0.052675 | 0.027974 | 0.015091 | 0.072799 | 0.025445 | 0.043003 | 0.051346 | 0.033585 | 0.060226 | 0.040413 | 0.17977 | 0.05421 | 0.078818 | 0.043617 | 0.021797 | 0.11085 | 0.040455 | 0.066728 | 0.076507 | 0.048891 | 0 | 0.078818 | 0 | 0 | 0.052675 | 0.0075701 | 293.6842 | 0.13906 | 22320 | 0 |  | 1.25 | 22241.0966 | 22200 | 22300 | 0 | 0 | 0 | 0 | 0 | 0 | 0
465.1 |  | 0 | 0.040595 | 0.026516 | 0.114 | 0.036751 | 0.052695 | 0.027986 | 0.015096 | 0.072828 | 0.025456 | 0.043021 | 0.051365 | 0.033596 | 0.060249 | 0.040429 | 0.17985 | 0.054231 | 0.078848 | 0.043636 | 0.021805 | 0.1109 | 0.040473 | 0.066756 | 0.076536 | 0.04891 | 0 | 0.078848 | 0 | 0 | 0.052695 | 0.0075731 | 293.7474 | 0.13912 | 22324.8 | 0 |  | 1.25 | 22238.9876 | 22200 | 22300 | 0 | 0 | 0 | 0 | 0 | 0 | 0
465.2 |  | 0 | 0.04061 | 0.026527 | 0.11405 | 0.036765 | 0.052716 | 0.027998 | 0.015101 | 0.072857 | 0.025468 | 0.04304 | 0.051385 | 0.033608 | 0.060272 | 0.040446 | 0.17993 | 0.054252 | 0.078879 | 0.043654 | 0.021812 | 0.11095 | 0.040491 | 0.066784 | 0.076566 | 0.048929 | 0 | 0.078879 | 0 | 0 | 0.052716 | 0.0075761 | 293.8105 | 0.13917 | 22329.6 | 0 |  | 1.25 | 22236.8783 | 22200 | 22300 | 0 | 0 | 0 | 0 | 0 | 0 | 0
465.3 |  | 0 | 0.040625 | 0.026538 | 0.1141 | 0.036779 | 0.052736 | 0.02801 | 0.015106 | 0.072887 | 0.025479 | 0.043058 | 0.051404 | 0.033619 | 0.060296 | 0.040462 | 0.18001 | 0.054272 | 0.07891 | 0.043673 | 0.02182 | 0.11099 | 0.040509 | 0.066812 | 0.076595 | 0.048948 | 0 | 0.07891 | 0 | 0 | 0.052736 | 0.0075792 | 293.8737 | 0.13923 | 22334.4 | 0 |  | 1.25 | 22234.7685 | 22200 | 22300 | 0 | 0 | 0 | 0 | 0 | 0 | 0
465.4 |  | 0 | 0.040641 | 0.026549 | 0.11415 | 0.036792 | 0.052756 | 0.028022 | 0.015112 | 0.072916 | 0.025491 | 0.043076 | 0.051424 | 0.03363 | 0.060319 | 0.040479 | 0.18009 | 0.054293 | 0.078941 | 0.043692 | 0.021828 | 0.11104 | 0.040527 | 0.066841 | 0.076625 | 0.048968 | 0 | 0.078941 | 0 | 0 | 0.052756 | 0.0075822 | 293.9368 | 0.13928 | 22339.2 | 0 |  | 1.25 | 22232.6585 | 22200 | 22300 | 0 | 0 | 0 | 0 | 0 | 0 | 0
465.5 |  | 0 | 0.040656 | 0.026559 | 0.1142 | 0.036806 | 0.052777 | 0.028034 | 0.015117 | 0.072945 | 0.025502 | 0.043094 | 0.051444 | 0.033641 | 0.060342 | 0.040495 | 0.18017 | 0.054313 | 0.078972 | 0.04371 | 0.021836 | 0.11108 | 0.040545 | 0.066869 | 0.076655 | 0.048987 | 0 | 0.078972 | 0 | 0 | 0.052777 | 0.0075852 | 294 | 0.13933 | 22344 | 0 |  | 1.25 | 22230.548 | 22200 | 22300 | 0 | 0 | 0 | 0 | 0 | 0 | 0
465.6 |  | 0 | 0.040671 | 0.02657 | 0.11425 | 0.03682 | 0.052797 | 0.028046 | 0.015122 | 0.072975 | 0.025513 | 0.043112 | 0.051463 | 0.033653 | 0.060365 | 0.040512 | 0.18025 | 0.054334 | 0.079003 | 0.043729 | 0.021844 | 0.11113 | 0.040563 | 0.066897 | 0.076684 | 0.049006 | 0 | 0.079003 | 0 | 0 | 0.052797 | 0.0075882 | 294.0632 | 0.13939 | 22348.8 | 0 |  | 1.25 | 22228.4372 | 22200 | 22300 | 0 | 0 | 0 | 0 | 0 | 0 | 0
465.7 |  | 0 | 0.040686 | 0.026581 | 0.1143 | 0.036833 | 0.052817 | 0.028058 | 0.015127 | 0.073004 | 0.025525 | 0.043131 | 0.051483 | 0.033664 | 0.060388 | 0.040528 | 0.18032 | 0.054354 | 0.079034 | 0.043748 | 0.021852 | 0.11117 | 0.040581 | 0.066926 | 0.076714 | 0.049025 | 0 | 0.079034 | 0 | 0 | 0.052817 | 0.0075912 | 294.1263 | 0.13944 | 22353.6 | 0 |  | 1.25 | 22226.326 | 22200 | 22400 | 0 | 0 | 0 | 0 | 0 | 0 | 0
465.8 |  | 0 | 0.040702 | 0.026591 | 0.11435 | 0.036847 | 0.052837 | 0.02807 | 0.015133 | 0.073034 | 0.025536 | 0.043149 | 0.051502 | 0.033675 | 0.060412 | 0.040545 | 0.1804 | 0.054375 | 0.079065 | 0.043767 | 0.02186 | 0.11122 | 0.040599 | 0.066954 | 0.076744 | 0.049044 | 0 | 0.079065 | 0 | 0 | 0.052837 | 0.0075943 | 294.1895 | 0.1395 | 22358.4 | 0 |  | 1.25 | 22224.2145 | 22200 | 22400 | 0 | 0 | 0 | 0 | 0 | 0 | 0
465.9 |  | 0 | 0.040717 | 0.026602 | 0.1144 | 0.03686 | 0.052858 | 0.028082 | 0.015138 | 0.073063 | 0.025548 | 0.043167 | 0.051522 | 0.033686 | 0.060435 | 0.040561 | 0.18048 | 0.054396 | 0.079096 | 0.043785 | 0.021867 | 0.11126 | 0.040617 | 0.066982 | 0.076773 | 0.049064 | 0 | 0.079096 | 0 | 0 | 0.052858 | 0.0075973 | 294.2526 | 0.13955 | 22363.2 | 0 |  | 1.25 | 22222.1026 | 22200 | 22400 | 0 | 0 | 0 | 0 | 0 | 0 | 0
466 |  | 0 | 0.040732 | 0.026613 | 0.11445 | 0.036874 | 0.052878 | 0.028094 | 0.015143 | 0.073092 | 0.025559 | 0.043185 | 0.051542 | 0.033698 | 0.060458 | 0.040578 | 0.18056 | 0.054416 | 0.079127 | 0.043804 | 0.021875 | 0.11131 | 0.040635 | 0.067011 | 0.076803 | 0.049083 | 0 | 0.079127 | 0 | 0 | 0.052878 | 0.0076003 | 294.3158 | 0.13961 | 22368 | 0 |  | 1.25 | 22219.9903 | 22200 | 22400 | 0 | 0 | 0 | 0 | 0 | 0 | 0
466.1 |  | 0 | 0.040748 | 0.026624 | 0.1145 | 0.036888 | 0.052898 | 0.028106 | 0.015149 | 0.073122 | 0.025571 | 0.043203 | 0.051561 | 0.033709 | 0.060481 | 0.040595 | 0.18064 | 0.054437 | 0.079158 | 0.043823 | 0.021883 | 0.11135 | 0.040653 | 0.067039 | 0.076833 | 0.049102 | 0 | 0.079158 | 0 | 0 | 0.052898 | 0.0076033 | 294.3789 | 0.13966 | 22372.8 | 0 |  | 1.25 | 22217.8777 | 22200 | 22400 | 0 | 0 | 0 | 0 | 0 | 0 | 0
466.2 |  | 0 | 0.040763 | 0.026634 | 0.11455 | 0.036901 | 0.052919 | 0.028118 | 0.015154 | 0.073151 | 0.025582 | 0.043222 | 0.051581 | 0.03372 | 0.060504 | 0.040611 | 0.18072 | 0.054457 | 0.079189 | 0.043841 | 0.021891 | 0.1114 | 0.040671 | 0.067068 | 0.076862 | 0.049121 | 0 | 0.079189 | 0 | 0 | 0.052919 | 0.0076064 | 294.4421 | 0.13971 | 22377.6 | 0 |  | 1.25 | 22215.7647 | 22200 | 22400 | 0 | 0 | 0 | 0 | 0 | 0 | 0
466.3 |  | 0 | 0.040778 | 0.026645 | 0.1146 | 0.036915 | 0.052939 | 0.02813 | 0.015159 | 0.07318 | 0.025594 | 0.04324 | 0.051601 | 0.033731 | 0.060528 | 0.040628 | 0.1808 | 0.054478 | 0.07922 | 0.04386 | 0.021899 | 0.11144 | 0.040689 | 0.067096 | 0.076892 | 0.049141 | 0 | 0.07922 | 0 | 0 | 0.052939 | 0.0076094 | 294.5053 | 0.13977 | 22382.4 | 0 |  | 1.25 | 22213.6513 | 22200 | 22400 | 0 | 0 | 0 | 0 | 0 | 0 | 0
466.4 |  | 0 | 0.040794 | 0.026656 | 0.11465 | 0.036929 | 0.052959 | 0.028142 | 0.015164 | 0.07321 | 0.025605 | 0.043258 | 0.05162 | 0.033743 | 0.060551 | 0.040644 | 0.18088 | 0.054499 | 0.079251 | 0.043879 | 0.021907 | 0.11149 | 0.040707 | 0.067124 | 0.076922 | 0.04916 | 0 | 0.079251 | 0 | 0 | 0.052959 | 0.0076124 | 294.5684 | 0.13982 | 22387.2 | 0 |  | 1.25 | 22211.5376 | 22200 | 22400 | 0 | 0 | 0 | 0 | 0 | 0 | 0
466.5 |  | 0 | 0.040809 | 0.026667 | 0.1147 | 0.036942 | 0.052979 | 0.028154 | 0.01517 | 0.073239 | 0.025616 | 0.043276 | 0.05164 | 0.033754 | 0.060574 | 0.040661 | 0.18096 | 0.054519 | 0.079282 | 0.043898 | 0.021915 | 0.11153 | 0.040725 | 0.067153 | 0.076951 | 0.049179 | 0 | 0.079282 | 0 | 0 | 0.052979 | 0.0076155 | 294.6316 | 0.13988 | 22392 | 0 |  | 1.25 | 22209.4236 | 22200 | 22400 | 0 | 0 | 0 | 0 | 0 | 0 | 0
466.6 |  | 0 | 0.040824 | 0.026677 | 0.11475 | 0.036956 | 0.053 | 0.028166 | 0.015175 | 0.073269 | 0.025628 | 0.043295 | 0.05166 | 0.033765 | 0.060597 | 0.040677 | 0.18104 | 0.05454 | 0.079313 | 0.043916 | 0.021922 | 0.11158 | 0.040744 | 0.067181 | 0.076981 | 0.049198 | 0 | 0.079313 | 0 | 0 | 0.053 | 0.0076185 | 294.6947 | 0.13993 | 22396.8 | 0 |  | 1.25 | 22207.3091 | 22200 | 22400 | 0 | 0 | 0 | 0 | 0 | 0 | 0
466.7 |  | 0 | 0.040839 | 0.026688 | 0.11481 | 0.03697 | 0.05302 | 0.028178 | 0.01518 | 0.073298 | 0.025639 | 0.043313 | 0.051679 | 0.033776 | 0.060621 | 0.040694 | 0.18111 | 0.054561 | 0.079344 | 0.043935 | 0.02193 | 0.11162 | 0.040762 | 0.067209 | 0.077011 | 0.049218 | 0 | 0.079344 | 0 | 0 | 0.05302 | 0.0076215 | 294.7579 | 0.13999 | 22401.6 | 0 |  | 1.25 | 22205.1943 | 22200 | 22400 | 0 | 0 | 0 | 0 | 0 | 0 | 0
466.8 |  | 0 | 0.040855 | 0.026699 | 0.11486 | 0.036983 | 0.05304 | 0.02819 | 0.015185 | 0.073328 | 0.025651 | 0.043331 | 0.051699 | 0.033788 | 0.060644 | 0.04071 | 0.18119 | 0.054581 | 0.079375 | 0.043954 | 0.021938 | 0.11167 | 0.04078 | 0.067238 | 0.07704 | 0.049237 | 0 | 0.079375 | 0 | 0 | 0.05304 | 0.0076245 | 294.8211 | 0.14004 | 22406.4 | 0 |  | 1.25 | 22203.0792 | 22200 | 22400 | 0 | 0 | 0 | 0 | 0 | 0 | 0
466.9 |  | 0 | 0.04087 | 0.02671 | 0.11491 | 0.036997 | 0.053061 | 0.028202 | 0.015191 | 0.073357 | 0.025662 | 0.043349 | 0.051719 | 0.033799 | 0.060667 | 0.040727 | 0.18127 | 0.054602 | 0.079406 | 0.043973 | 0.021946 | 0.11172 | 0.040798 | 0.067266 | 0.07707 | 0.049256 | 0 | 0.079406 | 0 | 0 | 0.053061 | 0.0076276 | 294.8842 | 0.14009 | 22411.2 | 0 |  | 1.25 | 22200.9637 | 22200 | 22400 | 0 | 0 | 0 | 0 | 0 | 0 | 0
467 |  | 0 | 0.040885 | 0.02672 | 0.11496 | 0.03701 | 0.053081 | 0.028214 | 0.015196 | 0.073386 | 0.025674 | 0.043367 | 0.051738 | 0.03381 | 0.06069 | 0.040744 | 0.18135 | 0.054622 | 0.079437 | 0.043991 | 0.021954 | 0.11176 | 0.040816 | 0.067295 | 0.0771 | 0.049275 | 0 | 0.079437 | 0 | 0 | 0.053081 | 0.0076306 | 294.9474 | 0.14015 | 22416 | 0 |  | 1.25 | 22198.8478 | 22200 | 22400 | 0 | 0 | 0 | 0 | 0 | 0 | 0
467.1 |  | 0 | 0.040901 | 0.026731 | 0.11501 | 0.037024 | 0.053101 | 0.028226 | 0.015201 | 0.073416 | 0.025685 | 0.043386 | 0.051758 | 0.033821 | 0.060714 | 0.04076 | 0.18143 | 0.054643 | 0.079468 | 0.04401 | 0.021962 | 0.11181 | 0.040834 | 0.067323 | 0.077129 | 0.049295 | 0 | 0.079468 | 0 | 0 | 0.053101 | 0.0076336 | 295.0105 | 0.1402 | 22420.8 | 0 |  | 1.25 | 22196.7316 | 22200 | 22400 | 0 | 0 | 0 | 0 | 0 | 0 | 0
467.2 |  | 0 | 0.040916 | 0.026742 | 0.11506 | 0.037038 | 0.053122 | 0.028238 | 0.015207 | 0.073445 | 0.025697 | 0.043404 | 0.051778 | 0.033833 | 0.060737 | 0.040777 | 0.18151 | 0.054664 | 0.079499 | 0.044029 | 0.02197 | 0.11185 | 0.040852 | 0.067352 | 0.077159 | 0.049314 | 0 | 0.079499 | 0 | 0 | 0.053122 | 0.0076367 | 295.0737 | 0.14026 | 22425.6 | 0 |  | 1.25 | 22194.615 | 22200 | 22400 | 0 | 0 | 0 | 0 | 0 | 0 | 0
467.3 |  | 0 | 0.040931 | 0.026753 | 0.11511 | 0.037051 | 0.053142 | 0.02825 | 0.015212 | 0.073475 | 0.025708 | 0.043422 | 0.051797 | 0.033844 | 0.06076 | 0.040793 | 0.18159 | 0.054684 | 0.07953 | 0.044048 | 0.021977 | 0.1119 | 0.04087 | 0.06738 | 0.077189 | 0.049333 | 0 | 0.07953 | 0 | 0 | 0.053142 | 0.0076397 | 295.1368 | 0.14031 | 22430.4 | 0 |  | 1.25 | 22192.4981 | 22200 | 22400 | 0 | 0 | 0 | 0 | 0 | 0 | 0
467.4 |  | 0 | 0.040947 | 0.026764 | 0.11516 | 0.037065 | 0.053162 | 0.028262 | 0.015217 | 0.073504 | 0.02572 | 0.043441 | 0.051817 | 0.033855 | 0.060783 | 0.04081 | 0.18167 | 0.054705 | 0.079561 | 0.044066 | 0.021985 | 0.11194 | 0.040888 | 0.067408 | 0.077219 | 0.049353 | 0 | 0.079561 | 0 | 0 | 0.053162 | 0.0076427 | 295.2 | 0.14037 | 22435.2 | 0 |  | 1.25 | 22190.3808 | 22200 | 22400 | 0 | 0 | 0 | 0 | 0 | 0 | 0
467.5 |  | 0 | 0.040962 | 0.026774 | 0.11521 | 0.037079 | 0.053183 | 0.028274 | 0.015222 | 0.073534 | 0.025731 | 0.043459 | 0.051837 | 0.033866 | 0.060807 | 0.040827 | 0.18175 | 0.054726 | 0.079592 | 0.044085 | 0.021993 | 0.11199 | 0.040906 | 0.067437 | 0.077248 | 0.049372 | 0 | 0.079592 | 0 | 0 | 0.053183 | 0.0076458 | 295.2632 | 0.14042 | 22440 | 0 |  | 1.25 | 22188.2632 | 22200 | 22400 | 0 | 0 | 0 | 0 | 0 | 0 | 0
467.6 |  | 0 | 0.040977 | 0.026785 | 0.11526 | 0.037092 | 0.053203 | 0.028286 | 0.015228 | 0.073563 | 0.025743 | 0.043477 | 0.051856 | 0.033878 | 0.06083 | 0.040843 | 0.18183 | 0.054746 | 0.079623 | 0.044104 | 0.022001 | 0.11203 | 0.040924 | 0.067465 | 0.077278 | 0.049391 | 0 | 0.079623 | 0 | 0 | 0.053203 | 0.0076488 | 295.3263 | 0.14047 | 22444.8 | 0 |  | 1.25 | 22186.1452 | 22200 | 22400 | 0 | 0 | 0 | 0 | 0 | 0 | 0
467.7 |  | 0 | 0.040993 | 0.026796 | 0.11531 | 0.037106 | 0.053224 | 0.028298 | 0.015233 | 0.073593 | 0.025754 | 0.043495 | 0.051876 | 0.033889 | 0.060853 | 0.04086 | 0.18191 | 0.054767 | 0.079654 | 0.044123 | 0.022009 | 0.11208 | 0.040942 | 0.067494 | 0.077308 | 0.049411 | 0 | 0.079654 | 0 | 0 | 0.053224 | 0.0076518 | 295.3895 | 0.14053 | 22449.6 | 0 |  | 1.25 | 22184.0268 | 22200 | 22400 | 0 | 0 | 0 | 0 | 0 | 0 | 0
467.8 |  | 0 | 0.041008 | 0.026807 | 0.11536 | 0.03712 | 0.053244 | 0.028311 | 0.015238 | 0.073622 | 0.025766 | 0.043514 | 0.051896 | 0.0339 | 0.060876 | 0.040876 | 0.18199 | 0.054788 | 0.079685 | 0.044142 | 0.022017 | 0.11212 | 0.040961 | 0.067522 | 0.077338 | 0.04943 | 0 | 0.079685 | 0 | 0 | 0.053244 | 0.0076549 | 295.4526 | 0.14058 | 22454.4 | 0 |  | 1.25 | 22181.9081 | 22200 | 22500 | 0 | 0 | 0 | 0 | 0 | 0 | 0
467.9 |  | 0 | 0.041023 | 0.026817 | 0.11541 | 0.037133 | 0.053264 | 0.028323 | 0.015244 | 0.073652 | 0.025777 | 0.043532 | 0.051915 | 0.033912 | 0.0609 | 0.040893 | 0.18207 | 0.054808 | 0.079716 | 0.04416 | 0.022025 | 0.11217 | 0.040979 | 0.067551 | 0.077367 | 0.049449 | 0 | 0.079716 | 0 | 0 | 0.053264 | 0.0076579 | 295.5158 | 0.14064 | 22459.2 | 0 |  | 1.25 | 22179.7891 | 22200 | 22500 | 0 | 0 | 0 | 0 | 0 | 0 | 0
468 |  | 0 | 0.041039 | 0.026828 | 0.11546 | 0.037147 | 0.053285 | 0.028335 | 0.015249 | 0.073681 | 0.025789 | 0.04355 | 0.051935 | 0.033923 | 0.060923 | 0.04091 | 0.18214 | 0.054829 | 0.079747 | 0.044179 | 0.022033 | 0.11221 | 0.040997 | 0.067579 | 0.077397 | 0.049469 | 0 | 0.079747 | 0 | 0 | 0.053285 | 0.0076609 | 295.5789 | 0.14069 | 22464 | 0 |  | 1.25 | 22177.6697 | 22200 | 22500 | 0 | 0 | 0 | 0 | 0 | 0 | 0
468.1 |  | 0 | 0.041054 | 0.026839 | 0.11551 | 0.037161 | 0.053305 | 0.028347 | 0.015254 | 0.073711 | 0.0258 | 0.043569 | 0.051955 | 0.033934 | 0.060946 | 0.040926 | 0.18222 | 0.05485 | 0.079778 | 0.044198 | 0.022041 | 0.11226 | 0.041015 | 0.067608 | 0.077427 | 0.049488 | 0 | 0.079778 | 0 | 0 | 0.053305 | 0.007664 | 295.6421 | 0.14075 | 22468.8 | 0 |  | 1.25 | 22175.5499 | 22200 | 22500 | 0 | 0 | 0 | 0 | 0 | 0 | 0
468.2 |  | 0 | 0.04107 | 0.02685 | 0.11556 | 0.037175 | 0.053325 | 0.028359 | 0.015259 | 0.07374 | 0.025812 | 0.043587 | 0.051974 | 0.033946 | 0.06097 | 0.040943 | 0.1823 | 0.05487 | 0.079809 | 0.044217 | 0.022048 | 0.11231 | 0.041033 | 0.067636 | 0.077457 | 0.049507 | 0 | 0.079809 | 0 | 0 | 0.053325 | 0.007667 | 295.7053 | 0.1408 | 22473.6 | 0 |  | 1.25 | 22173.4298 | 22200 | 22500 | 0 | 0 | 0 | 0 | 0 | 0 | 0
468.3 |  | 0 | 0.041085 | 0.026861 | 0.11561 | 0.037188 | 0.053346 | 0.028371 | 0.015265 | 0.07377 | 0.025823 | 0.043605 | 0.051994 | 0.033957 | 0.060993 | 0.040959 | 0.18238 | 0.054891 | 0.07984 | 0.044236 | 0.022056 | 0.11235 | 0.041051 | 0.067665 | 0.077486 | 0.049527 | 0 | 0.07984 | 0 | 0 | 0.053346 | 0.0076701 | 295.7684 | 0.14086 | 22478.4 | 0 |  | 1.25 | 22171.3093 | 22200 | 22500 | 0 | 0 | 0 | 0 | 0 | 0 | 0
468.4 |  | 0 | 0.0411 | 0.026871 | 0.11566 | 0.037202 | 0.053366 | 0.028383 | 0.01527 | 0.073799 | 0.025835 | 0.043623 | 0.052014 | 0.033968 | 0.061016 | 0.040976 | 0.18246 | 0.054912 | 0.079872 | 0.044254 | 0.022064 | 0.1124 | 0.041069 | 0.067693 | 0.077516 | 0.049546 | 0 | 0.079872 | 0 | 0 | 0.053366 | 0.0076731 | 295.8316 | 0.14091 | 22483.2 | 0 |  | 1.25 | 22169.1885 | 22200 | 22500 | 0 | 0 | 0 | 0 | 0 | 0 | 0
468.5 |  | 0 | 0.041116 | 0.026882 | 0.11571 | 0.037216 | 0.053387 | 0.028395 | 0.015275 | 0.073829 | 0.025846 | 0.043642 | 0.052034 | 0.03398 | 0.06104 | 0.040993 | 0.18254 | 0.054933 | 0.079903 | 0.044273 | 0.022072 | 0.11244 | 0.041087 | 0.067722 | 0.077546 | 0.049565 | 0 | 0.079903 | 0 | 0 | 0.053387 | 0.0076761 | 295.8947 | 0.14097 | 22488 | 0 |  | 1.25 | 22167.0673 | 22200 | 22500 | 0 | 0 | 0 | 0 | 0 | 0 | 0
468.6 |  | 0 | 0.041131 | 0.026893 | 0.11576 | 0.037229 | 0.053407 | 0.028407 | 0.015281 | 0.073858 | 0.025858 | 0.04366 | 0.052053 | 0.033991 | 0.061063 | 0.041009 | 0.18262 | 0.054953 | 0.079934 | 0.044292 | 0.02208 | 0.11249 | 0.041106 | 0.06775 | 0.077576 | 0.049585 | 0 | 0.079934 | 0 | 0 | 0.053407 | 0.0076792 | 295.9579 | 0.14102 | 22492.8 | 0 |  | 1.25 | 22164.9457 | 22200 | 22500 | 0 | 0 | 0 | 0 | 0 | 0 | 0
468.7 |  | 0 | 0.041146 | 0.026904 | 0.11582 | 0.037243 | 0.053427 | 0.028419 | 0.015286 | 0.073888 | 0.025869 | 0.043678 | 0.052073 | 0.034002 | 0.061086 | 0.041026 | 0.1827 | 0.054974 | 0.079965 | 0.044311 | 0.022088 | 0.11253 | 0.041124 | 0.067779 | 0.077606 | 0.049604 | 0 | 0.079965 | 0 | 0 | 0.053427 | 0.0076822 | 296.0211 | 0.14107 | 22497.6 | 0 |  | 1.25 | 22162.8239 | 22200 | 22500 | 0 | 0 | 0 | 0 | 0 | 0 | 0
468.8 |  | 0 | 0.041162 | 0.026915 | 0.11587 | 0.037257 | 0.053448 | 0.028431 | 0.015291 | 0.073917 | 0.025881 | 0.043697 | 0.052093 | 0.034013 | 0.06111 | 0.041042 | 0.18278 | 0.054995 | 0.079996 | 0.04433 | 0.022096 | 0.11258 | 0.041142 | 0.067807 | 0.077635 | 0.049624 | 0 | 0.079996 | 0 | 0 | 0.053448 | 0.0076853 | 296.0842 | 0.14113 | 22502.4 | 0 |  | 1.25 | 22160.7016 | 22200 | 22500 | 0 | 0 | 0 | 0 | 0 | 0 | 0
468.9 |  | 0 | 0.041177 | 0.026925 | 0.11592 | 0.03727 | 0.053468 | 0.028443 | 0.015297 | 0.073947 | 0.025892 | 0.043715 | 0.052112 | 0.034025 | 0.061133 | 0.041059 | 0.18286 | 0.055015 | 0.080027 | 0.044349 | 0.022104 | 0.11262 | 0.04116 | 0.067836 | 0.077665 | 0.049643 | 0 | 0.080027 | 0 | 0 | 0.053468 | 0.0076883 | 296.1474 | 0.14118 | 22507.2 | 0 |  | 1.25 | 22158.579 | 22200 | 22500 | 0 | 0 | 0 | 0 | 0 | 0 | 0
469 |  | 0 | 0.041193 | 0.026936 | 0.11597 | 0.037284 | 0.053489 | 0.028455 | 0.015302 | 0.073976 | 0.025904 | 0.043733 | 0.052132 | 0.034036 | 0.061156 | 0.041076 | 0.18294 | 0.055036 | 0.080058 | 0.044367 | 0.022112 | 0.11267 | 0.041178 | 0.067864 | 0.077695 | 0.049662 | 0 | 0.080058 | 0 | 0 | 0.053489 | 0.0076913 | 296.2105 | 0.14124 | 22512 | 0 |  | 1.25 | 22156.4561 | 22200 | 22500 | 0 | 0 | 0 | 0 | 0 | 0 | 0
469.1 |  | 0 | 0.041208 | 0.026947 | 0.11602 | 0.037298 | 0.053509 | 0.028467 | 0.015307 | 0.074006 | 0.025915 | 0.043752 | 0.052152 | 0.034047 | 0.06118 | 0.041092 | 0.18302 | 0.055057 | 0.080089 | 0.044386 | 0.022119 | 0.11272 | 0.041196 | 0.067893 | 0.077725 | 0.049682 | 0 | 0.080089 | 0 | 0 | 0.053509 | 0.0076944 | 296.2737 | 0.14129 | 22516.8 | 0 |  | 1.25 | 22154.3328 | 22200 | 22500 | 0 | 0 | 0 | 0 | 0 | 0 | 0
469.2 |  | 0 | 0.041223 | 0.026958 | 0.11607 | 0.037311 | 0.053529 | 0.028479 | 0.015312 | 0.074036 | 0.025927 | 0.04377 | 0.052172 | 0.034059 | 0.061203 | 0.041109 | 0.1831 | 0.055078 | 0.080121 | 0.044405 | 0.022127 | 0.11276 | 0.041215 | 0.067921 | 0.077755 | 0.049701 | 0 | 0.080121 | 0 | 0 | 0.053529 | 0.0076974 | 296.3368 | 0.14135 | 22521.6 | 0 |  | 1.25 | 22152.2092 | 22200 | 22500 | 0 | 0 | 0 | 0 | 0 | 0 | 0
469.3 |  | 0 | 0.041239 | 0.026969 | 0.11612 | 0.037325 | 0.05355 | 0.028491 | 0.015318 | 0.074065 | 0.025938 | 0.043788 | 0.052191 | 0.03407 | 0.061226 | 0.041126 | 0.18318 | 0.055098 | 0.080152 | 0.044424 | 0.022135 | 0.11281 | 0.041233 | 0.06795 | 0.077785 | 0.049721 | 0 | 0.080152 | 0 | 0 | 0.05355 | 0.0077005 | 296.4 | 0.1414 | 22526.4 | 0 |  | 1.25 | 22150.0852 | 22200 | 22500 | 0 | 0 | 0 | 0 | 0 | 0 | 0
469.4 |  | 0 | 0.041254 | 0.026979 | 0.11617 | 0.037339 | 0.05357 | 0.028503 | 0.015323 | 0.074095 | 0.02595 | 0.043807 | 0.052211 | 0.034081 | 0.06125 | 0.041142 | 0.18326 | 0.055119 | 0.080183 | 0.044443 | 0.022143 | 0.11285 | 0.041251 | 0.067979 | 0.077814 | 0.04974 | 0 | 0.080183 | 0 | 0 | 0.05357 | 0.0077035 | 296.4632 | 0.14146 | 22531.2 | 0 |  | 1.25 | 22147.9609 | 22100 | 22500 | 0 | 0 | 0 | 0 | 0 | 0 | 0
469.5 |  | 0 | 0.041269 | 0.02699 | 0.11622 | 0.037353 | 0.053591 | 0.028516 | 0.015328 | 0.074124 | 0.025961 | 0.043825 | 0.052231 | 0.034093 | 0.061273 | 0.041159 | 0.18334 | 0.05514 | 0.080214 | 0.044462 | 0.022151 | 0.1129 | 0.041269 | 0.068007 | 0.077844 | 0.04976 | 0 | 0.080214 | 0 | 0 | 0.053591 | 0.0077066 | 296.5263 | 0.14151 | 22536 | 0 |  | 1.25 | 22145.8362 | 22100 | 22500 | 0 | 0 | 0 | 0 | 0 | 0 | 0
469.6 |  | 0 | 0.041285 | 0.027001 | 0.11627 | 0.037366 | 0.053611 | 0.028528 | 0.015334 | 0.074154 | 0.025973 | 0.043843 | 0.052251 | 0.034104 | 0.061296 | 0.041176 | 0.18342 | 0.055161 | 0.080245 | 0.044481 | 0.022159 | 0.11294 | 0.041287 | 0.068036 | 0.077874 | 0.049779 | 0 | 0.080245 | 0 | 0 | 0.053611 | 0.0077096 | 296.5895 | 0.14157 | 22540.8 | 0 |  | 1.25 | 22143.7112 | 22100 | 22500 | 0 | 0 | 0 | 0 | 0 | 0 | 0
469.7 |  | 0 | 0.0413 | 0.027012 | 0.11632 | 0.03738 | 0.053631 | 0.02854 | 0.015339 | 0.074184 | 0.025985 | 0.043862 | 0.05227 | 0.034116 | 0.06132 | 0.041192 | 0.1835 | 0.055181 | 0.080276 | 0.044499 | 0.022167 | 0.11299 | 0.041305 | 0.068064 | 0.077904 | 0.049798 | 0 | 0.080276 | 0 | 0 | 0.053631 | 0.0077127 | 296.6526 | 0.14162 | 22545.6 | 0 |  | 1.25 | 22141.5858 | 22100 | 22500 | 0 | 0 | 0 | 0 | 0 | 0 | 0
469.8 |  | 0 | 0.041316 | 0.027023 | 0.11637 | 0.037394 | 0.053652 | 0.028552 | 0.015344 | 0.074213 | 0.025996 | 0.04388 | 0.05229 | 0.034127 | 0.061343 | 0.041209 | 0.18358 | 0.055202 | 0.080308 | 0.044518 | 0.022175 | 0.11303 | 0.041324 | 0.068093 | 0.077934 | 0.049818 | 0 | 0.080308 | 0 | 0 | 0.053652 | 0.0077157 | 296.7158 | 0.14168 | 22550.4 | 0 |  | 1.25 | 22139.4601 | 22100 | 22600 | 0 | 0 | 0 | 0 | 0 | 0 | 0
469.9 |  | 0 | 0.041331 | 0.027033 | 0.11642 | 0.037407 | 0.053672 | 0.028564 | 0.01535 | 0.074243 | 0.026008 | 0.043898 | 0.05231 | 0.034138 | 0.061366 | 0.041226 | 0.18365 | 0.055223 | 0.080339 | 0.044537 | 0.022183 | 0.11308 | 0.041342 | 0.068121 | 0.077964 | 0.049837 | 0 | 0.080339 | 0 | 0 | 0.053672 | 0.0077188 | 296.7789 | 0.14173 | 22555.2 | 0 |  | 1.25 | 22137.334 | 22100 | 22600 | 0 | 0 | 0 | 0 | 0 | 0 | 0
470 |  | 0 | 0.041346 | 0.027044 | 0.11647 | 0.037421 | 0.053693 | 0.028576 | 0.015355 | 0.074272 | 0.026019 | 0.043917 | 0.05233 | 0.03415 | 0.06139 | 0.041242 | 0.18373 | 0.055244 | 0.08037 | 0.044556 | 0.022191 | 0.11313 | 0.04136 | 0.06815 | 0.077994 | 0.049857 | 0 | 0.08037 | 0 | 0 | 0.053693 | 0.0077218 | 296.8421 | 0.14178 | 22560 | 0 |  | 1.25 | 22135.2076 | 22100 | 22600 | 0 | 0 | 0 | 0 | 0 | 0 | 0
470.1 |  | 0 | 0.041362 | 0.027055 | 0.11652 | 0.037435 | 0.053713 | 0.028588 | 0.01536 | 0.074302 | 0.026031 | 0.043935 | 0.052349 | 0.034161 | 0.061413 | 0.041259 | 0.18381 | 0.055264 | 0.080401 | 0.044575 | 0.022198 | 0.11317 | 0.041378 | 0.068179 | 0.078023 | 0.049876 | 0 | 0.080401 | 0 | 0 | 0.053713 | 0.0077248 | 296.9053 | 0.14184 | 22564.8 | 0 |  | 1.25 | 22133.0808 | 22100 | 22600 | 0 | 0 | 0 | 0 | 0 | 0 | 0
470.2 |  | 0 | 0.041377 | 0.027066 | 0.11658 | 0.037449 | 0.053734 | 0.0286 | 0.015365 | 0.074332 | 0.026042 | 0.043954 | 0.052369 | 0.034172 | 0.061437 | 0.041276 | 0.18389 | 0.055285 | 0.080432 | 0.044594 | 0.022206 | 0.11322 | 0.041396 | 0.068207 | 0.078053 | 0.049896 | 0 | 0.080432 | 0 | 0 | 0.053734 | 0.0077279 | 296.9684 | 0.14189 | 22569.6 | 0 |  | 1.25 | 22130.9537 | 22100 | 22600 | 0 | 0 | 0 | 0 | 0 | 0 | 0
470.3 |  | 0 | 0.041393 | 0.027077 | 0.11663 | 0.037462 | 0.053754 | 0.028612 | 0.015371 | 0.074361 | 0.026054 | 0.043972 | 0.052389 | 0.034184 | 0.06146 | 0.041292 | 0.18397 | 0.055306 | 0.080464 | 0.044613 | 0.022214 | 0.11326 | 0.041415 | 0.068236 | 0.078083 | 0.049915 | 0 | 0.080464 | 0 | 0 | 0.053754 | 0.007731 | 297.0316 | 0.14195 | 22574.4 | 0 |  | 1.25 | 22128.8262 | 22100 | 22600 | 0 | 0 | 0 | 0 | 0 | 0 | 0
470.4 |  | 0 | 0.041408 | 0.027088 | 0.11668 | 0.037476 | 0.053775 | 0.028624 | 0.015376 | 0.074391 | 0.026065 | 0.04399 | 0.052409 | 0.034195 | 0.061483 | 0.041309 | 0.18405 | 0.055327 | 0.080495 | 0.044632 | 0.022222 | 0.11331 | 0.041433 | 0.068264 | 0.078113 | 0.049935 | 0 | 0.080495 | 0 | 0 | 0.053775 | 0.007734 | 297.0947 | 0.142 | 22579.2 | 0 |  | 1.25 | 22126.6984 | 22100 | 22600 | 0 | 0 | 0 | 0 | 0 | 0 | 0
470.5 |  | 0 | 0.041424 | 0.027098 | 0.11673 | 0.03749 | 0.053795 | 0.028637 | 0.015381 | 0.074421 | 0.026077 | 0.044009 | 0.052429 | 0.034206 | 0.061507 | 0.041326 | 0.18413 | 0.055347 | 0.080526 | 0.04465 | 0.02223 | 0.11335 | 0.041451 | 0.068293 | 0.078143 | 0.049954 | 0 | 0.080526 | 0 | 0 | 0.053795 | 0.0077371 | 297.1579 | 0.14206 | 22584 | 0 |  | 1.25 | 22124.5703 | 22100 | 22600 | 0 | 0 | 0 | 0 | 0 | 0 | 0
470.6 |  | 0 | 0.041439 | 0.027109 | 0.11678 | 0.037504 | 0.053816 | 0.028649 | 0.015387 | 0.07445 | 0.026089 | 0.044027 | 0.052448 | 0.034218 | 0.06153 | 0.041342 | 0.18421 | 0.055368 | 0.080557 | 0.044669 | 0.022238 | 0.1134 | 0.041469 | 0.068322 | 0.078173 | 0.049974 | 0 | 0.080557 | 0 | 0 | 0.053816 | 0.0077401 | 297.2211 | 0.14211 | 22588.8 | 0 |  | 1.25 | 22122.4418 | 22100 | 22600 | 0 | 0 | 0 | 0 | 0 | 0 | 0
470.7 |  | 0 | 0.041454 | 0.02712 | 0.11683 | 0.037517 | 0.053836 | 0.028661 | 0.015392 | 0.07448 | 0.0261 | 0.044045 | 0.052468 | 0.034229 | 0.061554 | 0.041359 | 0.18429 | 0.055389 | 0.080589 | 0.044688 | 0.022246 | 0.11345 | 0.041487 | 0.06835 | 0.078203 | 0.049993 | 0 | 0.080589 | 0 | 0 | 0.053836 | 0.0077432 | 297.2842 | 0.14217 | 22593.6 | 0 |  | 1.25 | 22120.313 | 22100 | 22600 | 0 | 0 | 0 | 0 | 0 | 0 | 0
470.8 |  | 0 | 0.04147 | 0.027131 | 0.11688 | 0.037531 | 0.053857 | 0.028673 | 0.015397 | 0.07451 | 0.026112 | 0.044064 | 0.052488 | 0.034241 | 0.061577 | 0.041376 | 0.18437 | 0.05541 | 0.08062 | 0.044707 | 0.022254 | 0.11349 | 0.041506 | 0.068379 | 0.078233 | 0.050013 | 0 | 0.08062 | 0 | 0 | 0.053857 | 0.0077462 | 297.3474 | 0.14222 | 22598.4 | 0 |  | 1.25 | 22118.1838 | 22100 | 22600 | 0 | 0 | 0 | 0 | 0 | 0 | 0
470.9 |  | 0 | 0.041485 | 0.027142 | 0.11693 | 0.037545 | 0.053877 | 0.028685 | 0.015403 | 0.074539 | 0.026123 | 0.044082 | 0.052508 | 0.034252 | 0.061601 | 0.041393 | 0.18445 | 0.055431 | 0.080651 | 0.044726 | 0.022262 | 0.11354 | 0.041524 | 0.068408 | 0.078263 | 0.050032 | 0 | 0.080651 | 0 | 0 | 0.053877 | 0.0077493 | 297.4105 | 0.14228 | 22603.2 | 0 |  | 1.25 | 22116.0543 | 22100 | 22600 | 0 | 0 | 0 | 0 | 0 | 0 | 0
471 |  | 0 | 0.041501 | 0.027153 | 0.11698 | 0.037559 | 0.053897 | 0.028697 | 0.015408 | 0.074569 | 0.026135 | 0.044101 | 0.052528 | 0.034263 | 0.061624 | 0.041409 | 0.18453 | 0.055451 | 0.080682 | 0.044745 | 0.02227 | 0.11358 | 0.041542 | 0.068436 | 0.078293 | 0.050052 | 0 | 0.080682 | 0 | 0 | 0.053897 | 0.0077523 | 297.4737 | 0.14233 | 22608 | 0 |  | 1.25 | 22113.9244 | 22100 | 22600 | 0 | 0 | 0 | 0 | 0 | 0 | 0
471.1 |  | 0 | 0.041516 | 0.027164 | 0.11703 | 0.037572 | 0.053918 | 0.028709 | 0.015413 | 0.074599 | 0.026146 | 0.044119 | 0.052547 | 0.034275 | 0.061647 | 0.041426 | 0.18461 | 0.055472 | 0.080714 | 0.044764 | 0.022278 | 0.11363 | 0.04156 | 0.068465 | 0.078322 | 0.050072 | 0 | 0.080714 | 0 | 0 | 0.053918 | 0.0077554 | 297.5368 | 0.14239 | 22612.8 | 0 |  | 1.25 | 22111.7942 | 22100 | 22600 | 0 | 0 | 0 | 0 | 0 | 0 | 0
471.2 |  | 0 | 0.041532 | 0.027174 | 0.11708 | 0.037586 | 0.053938 | 0.028721 | 0.015419 | 0.074628 | 0.026158 | 0.044137 | 0.052567 | 0.034286 | 0.061671 | 0.041443 | 0.18469 | 0.055493 | 0.080745 | 0.044783 | 0.022286 | 0.11367 | 0.041579 | 0.068494 | 0.078352 | 0.050091 | 0 | 0.080745 | 0 | 0 | 0.053938 | 0.0077584 | 297.6 | 0.14244 | 22617.6 | 0 |  | 1.25 | 22109.6637 | 22100 | 22600 | 0 | 0 | 0 | 0 | 0 | 0 | 0
471.3 |  | 0 | 0.041547 | 0.027185 | 0.11713 | 0.0376 | 0.053959 | 0.028733 | 0.015424 | 0.074658 | 0.02617 | 0.044156 | 0.052587 | 0.034298 | 0.061694 | 0.041459 | 0.18477 | 0.055514 | 0.080776 | 0.044802 | 0.022293 | 0.11372 | 0.041597 | 0.068522 | 0.078382 | 0.050111 | 0 | 0.080776 | 0 | 0 | 0.053959 | 0.0077615 | 297.6632 | 0.1425 | 22622.4 | 0 |  | 1.25 | 22107.5328 | 22100 | 22600 | 0 | 0 | 0 | 0 | 0 | 0 | 0
471.4 |  | 0 | 0.041562 | 0.027196 | 0.11719 | 0.037614 | 0.053979 | 0.028746 | 0.015429 | 0.074688 | 0.026181 | 0.044174 | 0.052607 | 0.034309 | 0.061718 | 0.041476 | 0.18485 | 0.055535 | 0.080807 | 0.044821 | 0.022301 | 0.11377 | 0.041615 | 0.068551 | 0.078412 | 0.05013 | 0 | 0.080807 | 0 | 0 | 0.053979 | 0.0077645 | 297.7263 | 0.14255 | 22627.2 | 0 |  | 1.25 | 22105.4016 | 22100 | 22600 | 0 | 0 | 0 | 0 | 0 | 0 | 0
471.5 |  | 0 | 0.041578 | 0.027207 | 0.11724 | 0.037627 | 0.054 | 0.028758 | 0.015435 | 0.074717 | 0.026193 | 0.044193 | 0.052627 | 0.03432 | 0.061741 | 0.041493 | 0.18493 | 0.055555 | 0.080839 | 0.04484 | 0.022309 | 0.11381 | 0.041633 | 0.06858 | 0.078442 | 0.05015 | 0 | 0.080839 | 0 | 0 | 0.054 | 0.0077676 | 297.7895 | 0.14261 | 22632 | 0 |  | 1.25 | 22103.27 | 22100 | 22600 | 0 | 0 | 0 | 0 | 0 | 0 | 0
471.6 |  | 0 | 0.041593 | 0.027218 | 0.11729 | 0.037641 | 0.05402 | 0.02877 | 0.01544 | 0.074747 | 0.026204 | 0.044211 | 0.052646 | 0.034332 | 0.061765 | 0.04151 | 0.18501 | 0.055576 | 0.08087 | 0.044859 | 0.022317 | 0.11386 | 0.041652 | 0.068608 | 0.078472 | 0.050169 | 0 | 0.08087 | 0 | 0 | 0.05402 | 0.0077707 | 297.8526 | 0.14266 | 22636.8 | 0 |  | 1.25 | 22101.1381 | 22100 | 22600 | 0 | 0 | 0 | 0 | 0 | 0 | 0
471.7 |  | 0 | 0.041609 | 0.027229 | 0.11734 | 0.037655 | 0.054041 | 0.028782 | 0.015445 | 0.074777 | 0.026216 | 0.04423 | 0.052666 | 0.034343 | 0.061788 | 0.041526 | 0.18509 | 0.055597 | 0.080901 | 0.044878 | 0.022325 | 0.1139 | 0.04167 | 0.068637 | 0.078502 | 0.050189 | 0 | 0.080901 | 0 | 0 | 0.054041 | 0.0077737 | 297.9158 | 0.14272 | 22641.6 | 0 |  | 1.25 | 22099.0058 | 22100 | 22600 | 0 | 0 | 0 | 0 | 0 | 0 | 0
471.8 |  | 0 | 0.041624 | 0.02724 | 0.11739 | 0.037669 | 0.054061 | 0.028794 | 0.015451 | 0.074806 | 0.026228 | 0.044248 | 0.052686 | 0.034355 | 0.061811 | 0.041543 | 0.18517 | 0.055618 | 0.080933 | 0.044896 | 0.022333 | 0.11395 | 0.041688 | 0.068666 | 0.078532 | 0.050209 | 0 | 0.080933 | 0 | 0 | 0.054061 | 0.0077768 | 297.9789 | 0.14277 | 22646.4 | 0 |  | 1.25 | 22096.8732 | 22100 | 22600 | 0 | 0 | 0 | 0 | 0 | 0 | 0
471.9 |  | 0 | 0.04164 | 0.02725 | 0.11744 | 0.037683 | 0.054082 | 0.028806 | 0.015456 | 0.074836 | 0.026239 | 0.044266 | 0.052706 | 0.034366 | 0.061835 | 0.04156 | 0.18525 | 0.055639 | 0.080964 | 0.044915 | 0.022341 | 0.11399 | 0.041707 | 0.068694 | 0.078562 | 0.050228 | 0 | 0.080964 | 0 | 0 | 0.054082 | 0.0077798 | 298.0421 | 0.14283 | 22651.2 | 0 |  | 1.25 | 22094.7403 | 22100 | 22700 | 0 | 0 | 0 | 0 | 0 | 0 | 0
472 |  | 0 | 0.041655 | 0.027261 | 0.11749 | 0.037696 | 0.054103 | 0.028818 | 0.015461 | 0.074866 | 0.026251 | 0.044285 | 0.052726 | 0.034377 | 0.061858 | 0.041577 | 0.18533 | 0.055659 | 0.080995 | 0.044934 | 0.022349 | 0.11404 | 0.041725 | 0.068723 | 0.078592 | 0.050248 | 0 | 0.080995 | 0 | 0 | 0.054103 | 0.0077829 | 298.1053 | 0.14288 | 22656 | 0 |  | 1.25 | 22092.6071 | 22100 | 22700 | 0 | 0 | 0 | 0 | 0 | 0 | 0
472.1 |  | 0 | 0.041671 | 0.027272 | 0.11754 | 0.03771 | 0.054123 | 0.028831 | 0.015467 | 0.074896 | 0.026262 | 0.044303 | 0.052746 | 0.034389 | 0.061882 | 0.041593 | 0.18541 | 0.05568 | 0.081027 | 0.044953 | 0.022357 | 0.11409 | 0.041743 | 0.068752 | 0.078622 | 0.050267 | 0 | 0.081027 | 0 | 0 | 0.054123 | 0.007786 | 298.1684 | 0.14294 | 22660.8 | 0 |  | 1.25 | 22090.4735 | 22100 | 22700 | 0 | 0 | 0 | 0 | 0 | 0 | 0
472.2 |  | 0 | 0.041686 | 0.027283 | 0.11759 | 0.037724 | 0.054144 | 0.028843 | 0.015472 | 0.074925 | 0.026274 | 0.044322 | 0.052765 | 0.0344 | 0.061905 | 0.04161 | 0.18549 | 0.055701 | 0.081058 | 0.044972 | 0.022365 | 0.11413 | 0.041761 | 0.068781 | 0.078652 | 0.050287 | 0 | 0.081058 | 0 | 0 | 0.054144 | 0.007789 | 298.2316 | 0.14299 | 22665.6 | 0 |  | 1.25 | 22088.3395 | 22100 | 22700 | 0 | 0 | 0 | 0 | 0 | 0 | 0
472.3 |  | 0 | 0.041702 | 0.027294 | 0.11764 | 0.037738 | 0.054164 | 0.028855 | 0.015477 | 0.074955 | 0.026286 | 0.04434 | 0.052785 | 0.034412 | 0.061929 | 0.041627 | 0.18557 | 0.055722 | 0.081089 | 0.044991 | 0.022373 | 0.11418 | 0.04178 | 0.068809 | 0.078682 | 0.050307 | 0 | 0.081089 | 0 | 0 | 0.054164 | 0.0077921 | 298.2947 | 0.14305 | 22670.4 | 0 |  | 1.25 | 22086.2052 | 22100 | 22700 | 0 | 0 | 0 | 0 | 0 | 0 | 0
472.4 |  | 0 | 0.041717 | 0.027305 | 0.1177 | 0.037751 | 0.054185 | 0.028867 | 0.015482 | 0.074985 | 0.026297 | 0.044359 | 0.052805 | 0.034423 | 0.061952 | 0.041644 | 0.18565 | 0.055743 | 0.081121 | 0.04501 | 0.022381 | 0.11422 | 0.041798 | 0.068838 | 0.078712 | 0.050326 | 0 | 0.081121 | 0 | 0 | 0.054185 | 0.0077951 | 298.3579 | 0.1431 | 22675.2 | 0 |  | 1.25 | 22084.0706 | 22100 | 22700 | 0 | 0 | 0 | 0 | 0 | 0 | 0
472.5 |  | 0 | 0.041733 | 0.027316 | 0.11775 | 0.037765 | 0.054205 | 0.028879 | 0.015488 | 0.075015 | 0.026309 | 0.044377 | 0.052825 | 0.034435 | 0.061976 | 0.04166 | 0.18573 | 0.055764 | 0.081152 | 0.045029 | 0.022389 | 0.11427 | 0.041816 | 0.068867 | 0.078742 | 0.050346 | 0 | 0.081152 | 0 | 0 | 0.054205 | 0.0077982 | 298.4211 | 0.14316 | 22680 | 0 |  | 1.25 | 22081.9357 | 22100 | 22700 | 0 | 0 | 0 | 0 | 0 | 0 | 0
472.6 |  | 0 | 0.041748 | 0.027327 | 0.1178 | 0.037779 | 0.054226 | 0.028891 | 0.015493 | 0.075044 | 0.02632 | 0.044396 | 0.052845 | 0.034446 | 0.061999 | 0.041677 | 0.18581 | 0.055785 | 0.081183 | 0.045048 | 0.022397 | 0.11432 | 0.041835 | 0.068896 | 0.078772 | 0.050366 | 0 | 0.081183 | 0 | 0 | 0.054226 | 0.0078013 | 298.4842 | 0.14321 | 22684.8 | 0 |  | 1.25 | 22079.8004 | 22100 | 22700 | 0 | 0 | 0 | 0 | 0 | 0 | 0
472.7 |  | 0 | 0.041764 | 0.027337 | 0.11785 | 0.037793 | 0.054246 | 0.028904 | 0.015498 | 0.075074 | 0.026332 | 0.044414 | 0.052865 | 0.034458 | 0.062023 | 0.041694 | 0.18589 | 0.055805 | 0.081215 | 0.045067 | 0.022405 | 0.11436 | 0.041853 | 0.068924 | 0.078802 | 0.050385 | 0 | 0.081215 | 0 | 0 | 0.054246 | 0.0078043 | 298.5474 | 0.14327 | 22689.6 | 0 |  | 1.25 | 22077.6647 | 22100 | 22700 | 0 | 0 | 0 | 0 | 0 | 0 | 0
472.8 |  | 0 | 0.041779 | 0.027348 | 0.1179 | 0.037807 | 0.054267 | 0.028916 | 0.015504 | 0.075104 | 0.026344 | 0.044433 | 0.052885 | 0.034469 | 0.062046 | 0.041711 | 0.18597 | 0.055826 | 0.081246 | 0.045086 | 0.022413 | 0.11441 | 0.041871 | 0.068953 | 0.078832 | 0.050405 | 0 | 0.081246 | 0 | 0 | 0.054267 | 0.0078074 | 298.6105 | 0.14332 | 22694.4 | 0 |  | 1.25 | 22075.5288 | 22100 | 22700 | 0 | 0 | 0 | 0 | 0 | 0 | 0
472.9 |  | 0 | 0.041795 | 0.027359 | 0.11795 | 0.03782 | 0.054287 | 0.028928 | 0.015509 | 0.075134 | 0.026355 | 0.044451 | 0.052904 | 0.03448 | 0.06207 | 0.041727 | 0.18605 | 0.055847 | 0.081277 | 0.045105 | 0.022421 | 0.11445 | 0.041889 | 0.068982 | 0.078862 | 0.050425 | 0 | 0.081277 | 0 | 0 | 0.054287 | 0.0078105 | 298.6737 | 0.14338 | 22699.2 | 0 |  | 1.25 | 22073.3925 | 22100 | 22700 | 0 | 0 | 0 | 0 | 0 | 0 | 0
473 |  | 0 | 0.04181 | 0.02737 | 0.118 | 0.037834 | 0.054308 | 0.02894 | 0.015514 | 0.075164 | 0.026367 | 0.04447 | 0.052924 | 0.034492 | 0.062093 | 0.041744 | 0.18613 | 0.055868 | 0.081309 | 0.045124 | 0.022428 | 0.1145 | 0.041908 | 0.069011 | 0.078892 | 0.050444 | 0 | 0.081309 | 0 | 0 | 0.054308 | 0.0078135 | 298.7368 | 0.14343 | 22704 | 0 |  | 1.25 | 22071.2559 | 22100 | 22700 | 0 | 0 | 0 | 0 | 0 | 0 | 0
473.1 |  | 0 | 0.041825 | 0.027381 | 0.11805 | 0.037848 | 0.054329 | 0.028952 | 0.01552 | 0.075193 | 0.026379 | 0.044488 | 0.052944 | 0.034503 | 0.062117 | 0.041761 | 0.18621 | 0.055889 | 0.08134 | 0.045143 | 0.022436 | 0.11454 | 0.041926 | 0.069039 | 0.078922 | 0.050464 | 0 | 0.08134 | 0 | 0 | 0.054329 | 0.0078166 | 298.8 | 0.14349 | 22708.8 | 0 |  | 1.25 | 22069.1189 | 22100 | 22700 | 0 | 0 | 0 | 0 | 0 | 0 | 0
473.2 |  | 0 | 0.041841 | 0.027392 | 0.1181 | 0.037862 | 0.054349 | 0.028964 | 0.015525 | 0.075223 | 0.02639 | 0.044507 | 0.052964 | 0.034515 | 0.06214 | 0.041778 | 0.18629 | 0.05591 | 0.081371 | 0.045162 | 0.022444 | 0.11459 | 0.041944 | 0.069068 | 0.078952 | 0.050484 | 0 | 0.081371 | 0 | 0 | 0.054349 | 0.0078197 | 298.8632 | 0.14354 | 22713.6 | 0 |  | 1.25 | 22066.9816 | 22100 | 22700 | 0 | 0 | 0 | 0 | 0 | 0 | 0
473.3 |  | 0 | 0.041856 | 0.027403 | 0.11815 | 0.037876 | 0.05437 | 0.028977 | 0.01553 | 0.075253 | 0.026402 | 0.044525 | 0.052984 | 0.034526 | 0.062164 | 0.041794 | 0.18637 | 0.055931 | 0.081403 | 0.045181 | 0.022452 | 0.11464 | 0.041963 | 0.069097 | 0.078982 | 0.050503 | 0 | 0.081403 | 0 | 0 | 0.05437 | 0.0078227 | 298.9263 | 0.1436 | 22718.4 | 0 |  | 1.25 | 22064.844 | 22100 | 22700 | 0 | 0 | 0 | 0 | 0 | 0 | 0
473.4 |  | 0 | 0.041872 | 0.027414 | 0.11821 | 0.037889 | 0.05439 | 0.028989 | 0.015536 | 0.075283 | 0.026413 | 0.044544 | 0.053004 | 0.034538 | 0.062187 | 0.041811 | 0.18645 | 0.055952 | 0.081434 | 0.0452 | 0.02246 | 0.11468 | 0.041981 | 0.069126 | 0.079012 | 0.050523 | 0 | 0.081434 | 0 | 0 | 0.05439 | 0.0078258 | 298.9895 | 0.14365 | 22723.2 | 0 |  | 1.25 | 22062.706 | 22100 | 22700 | 0 | 0 | 0 | 0 | 0 | 0 | 0
473.5 |  | 0 | 0.041887 | 0.027425 | 0.11826 | 0.037903 | 0.054411 | 0.029001 | 0.015541 | 0.075313 | 0.026425 | 0.044562 | 0.053024 | 0.034549 | 0.062211 | 0.041828 | 0.18653 | 0.055972 | 0.081466 | 0.045219 | 0.022468 | 0.11473 | 0.041999 | 0.069155 | 0.079042 | 0.050543 | 0 | 0.081466 | 0 | 0 | 0.054411 | 0.0078289 | 299.0526 | 0.14371 | 22728 | 0 |  | 1.25 | 22060.5677 | 22100 | 22700 | 0 | 0 | 0 | 0 | 0 | 0 | 0
473.6 |  | 0 | 0.041903 | 0.027435 | 0.11831 | 0.037917 | 0.054431 | 0.029013 | 0.015546 | 0.075343 | 0.026437 | 0.044581 | 0.053044 | 0.034561 | 0.062235 | 0.041845 | 0.18661 | 0.055993 | 0.081497 | 0.045238 | 0.022476 | 0.11477 | 0.042018 | 0.069183 | 0.079073 | 0.050562 | 0 | 0.081497 | 0 | 0 | 0.054431 | 0.007832 | 299.1158 | 0.14376 | 22732.8 | 0 |  | 1.25 | 22058.4291 | 22100 | 22700 | 0 | 0 | 0 | 0 | 0 | 0 | 0
473.7 |  | 0 | 0.041919 | 0.027446 | 0.11836 | 0.037931 | 0.054452 | 0.029025 | 0.015552 | 0.075372 | 0.026448 | 0.044599 | 0.053064 | 0.034572 | 0.062258 | 0.041862 | 0.18669 | 0.056014 | 0.081529 | 0.045257 | 0.022484 | 0.11482 | 0.042036 | 0.069212 | 0.079103 | 0.050582 | 0 | 0.081529 | 0 | 0 | 0.054452 | 0.007835 | 299.1789 | 0.14382 | 22737.6 | 0 |  | 1.25 | 22056.2901 | 22100 | 22700 | 0 | 0 | 0 | 0 | 0 | 0 | 0
473.8 |  | 0 | 0.041934 | 0.027457 | 0.11841 | 0.037945 | 0.054473 | 0.029037 | 0.015557 | 0.075402 | 0.02646 | 0.044618 | 0.053083 | 0.034584 | 0.062282 | 0.041878 | 0.18677 | 0.056035 | 0.08156 | 0.045276 | 0.022492 | 0.11487 | 0.042054 | 0.069241 | 0.079133 | 0.050602 | 0 | 0.08156 | 0 | 0 | 0.054473 | 0.0078381 | 299.2421 | 0.14387 | 22742.4 | 0 |  | 1.25 | 22054.1508 | 22100 | 22700 | 0 | 0 | 0 | 0 | 0 | 0 | 0
473.9 |  | 0 | 0.04195 | 0.027468 | 0.11846 | 0.037959 | 0.054493 | 0.02905 | 0.015563 | 0.075432 | 0.026472 | 0.044636 | 0.053103 | 0.034595 | 0.062305 | 0.041895 | 0.18685 | 0.056056 | 0.081591 | 0.045295 | 0.0225 | 0.11491 | 0.042073 | 0.06927 | 0.079163 | 0.050622 | 0 | 0.081591 | 0 | 0 | 0.054493 | 0.0078412 | 299.3053 | 0.14393 | 22747.2 | 0 |  | 1.25 | 22052.0112 | 22100 | 22700 | 0 | 0 | 0 | 0 | 0 | 0 | 0
474 |  | 0 | 0.041965 | 0.027479 | 0.11851 | 0.037972 | 0.054514 | 0.029062 | 0.015568 | 0.075462 | 0.026483 | 0.044655 | 0.053123 | 0.034607 | 0.062329 | 0.041912 | 0.18693 | 0.056077 | 0.081623 | 0.045314 | 0.022508 | 0.11496 | 0.042091 | 0.069299 | 0.079193 | 0.050641 | 0 | 0.081623 | 0 | 0 | 0.054514 | 0.0078442 | 299.3684 | 0.14398 | 22752 | 0 |  | 1.25 | 22049.8712 | 22000 | 22800 | 0 | 0 | 0 | 0 | 0 | 0 | 0
474.1 |  | 0 | 0.041981 | 0.02749 | 0.11856 | 0.037986 | 0.054534 | 0.029074 | 0.015573 | 0.075492 | 0.026495 | 0.044673 | 0.053143 | 0.034618 | 0.062352 | 0.041929 | 0.18702 | 0.056098 | 0.081654 | 0.045333 | 0.022516 | 0.115 | 0.04211 | 0.069328 | 0.079223 | 0.050661 | 0 | 0.081654 | 0 | 0 | 0.054534 | 0.0078473 | 299.4316 | 0.14404 | 22756.8 | 0 |  | 1.25 | 22047.7309 | 22000 | 22800 | 0 | 0 | 0 | 0 | 0 | 0 | 0
474.2 |  | 0 | 0.041996 | 0.027501 | 0.11862 | 0.038 | 0.054555 | 0.029086 | 0.015579 | 0.075522 | 0.026507 | 0.044692 | 0.053163 | 0.03463 | 0.062376 | 0.041946 | 0.1871 | 0.056119 | 0.081686 | 0.045352 | 0.022524 | 0.11505 | 0.042128 | 0.069356 | 0.079253 | 0.050681 | 0 | 0.081686 | 0 | 0 | 0.054555 | 0.0078504 | 299.4947 | 0.14409 | 22761.6 | 0 |  | 1.25 | 22045.5903 | 22000 | 22800 | 0 | 0 | 0 | 0 | 0 | 0 | 0
474.3 |  | 0 | 0.042012 | 0.027512 | 0.11867 | 0.038014 | 0.054576 | 0.029098 | 0.015584 | 0.075551 | 0.026518 | 0.04471 | 0.053183 | 0.034641 | 0.062399 | 0.041962 | 0.18718 | 0.05614 | 0.081717 | 0.045372 | 0.022532 | 0.1151 | 0.042146 | 0.069385 | 0.079283 | 0.050701 | 0 | 0.081717 | 0 | 0 | 0.054576 | 0.0078535 | 299.5579 | 0.14415 | 22766.4 | 0 |  | 1.25 | 22043.4494 | 22000 | 22800 | 0 | 0 | 0 | 0 | 0 | 0 | 0
474.4 |  | 0 | 0.042027 | 0.027523 | 0.11872 | 0.038028 | 0.054596 | 0.029111 | 0.015589 | 0.075581 | 0.02653 | 0.044729 | 0.053203 | 0.034653 | 0.062423 | 0.041979 | 0.18726 | 0.056161 | 0.081749 | 0.045391 | 0.02254 | 0.11514 | 0.042165 | 0.069414 | 0.079313 | 0.05072 | 0 | 0.081749 | 0 | 0 | 0.054596 | 0.0078565 | 299.6211 | 0.1442 | 22771.2 | 0 |  | 1.25 | 22041.3081 | 22000 | 22800 | 0 | 0 | 0 | 0 | 0 | 0 | 0
474.5 |  | 0 | 0.042043 | 0.027534 | 0.11877 | 0.038042 | 0.054617 | 0.029123 | 0.015595 | 0.075611 | 0.026542 | 0.044747 | 0.053223 | 0.034664 | 0.062447 | 0.041996 | 0.18734 | 0.056182 | 0.08178 | 0.04541 | 0.022548 | 0.11519 | 0.042183 | 0.069443 | 0.079343 | 0.05074 | 0 | 0.08178 | 0 | 0 | 0.054617 | 0.0078596 | 299.6842 | 0.14426 | 22776 | 0 |  | 1.25 | 22039.1665 | 22000 | 22800 | 0 | 0 | 0 | 0 | 0 | 0 | 0
474.6 |  | 0 | 0.042058 | 0.027545 | 0.11882 | 0.038055 | 0.054637 | 0.029135 | 0.0156 | 0.075641 | 0.026553 | 0.044766 | 0.053243 | 0.034676 | 0.06247 | 0.042013 | 0.18742 | 0.056202 | 0.081812 | 0.045429 | 0.022556 | 0.11523 | 0.042201 | 0.069472 | 0.079374 | 0.05076 | 0 | 0.081812 | 0 | 0 | 0.054637 | 0.0078627 | 299.7474 | 0.14431 | 22780.8 | 0 |  | 1.25 | 22037.0246 | 22000 | 22800 | 0 | 0 | 0 | 0 | 0 | 0 | 0
474.7 |  | 0 | 0.042074 | 0.027556 | 0.11887 | 0.038069 | 0.054658 | 0.029147 | 0.015605 | 0.075671 | 0.026565 | 0.044784 | 0.053263 | 0.034687 | 0.062494 | 0.04203 | 0.1875 | 0.056223 | 0.081843 | 0.045448 | 0.022564 | 0.11528 | 0.04222 | 0.069501 | 0.079404 | 0.05078 | 0 | 0.081843 | 0 | 0 | 0.054658 | 0.0078658 | 299.8105 | 0.14437 | 22785.6 | 0 |  | 1.25 | 22034.8823 | 22000 | 22800 | 0 | 0 | 0 | 0 | 0 | 0 | 0
474.8 |  | 0 | 0.042089 | 0.027566 | 0.11892 | 0.038083 | 0.054679 | 0.02916 | 0.015611 | 0.075701 | 0.026577 | 0.044803 | 0.053283 | 0.034699 | 0.062517 | 0.042047 | 0.18758 | 0.056244 | 0.081875 | 0.045467 | 0.022572 | 0.11533 | 0.042238 | 0.06953 | 0.079434 | 0.050799 | 0 | 0.081875 | 0 | 0 | 0.054679 | 0.0078688 | 299.8737 | 0.14442 | 22790.4 | 0 |  | 1.25 | 22032.7397 | 22000 | 22800 | 0 | 0 | 0 | 0 | 0 | 0 | 0
474.9 |  | 0 | 0.042105 | 0.027577 | 0.11897 | 0.038097 | 0.054699 | 0.029172 | 0.015616 | 0.075731 | 0.026588 | 0.044821 | 0.053303 | 0.03471 | 0.062541 | 0.042063 | 0.18766 | 0.056265 | 0.081906 | 0.045486 | 0.02258 | 0.11537 | 0.042257 | 0.069559 | 0.079464 | 0.050819 | 0 | 0.081906 | 0 | 0 | 0.054699 | 0.0078719 | 299.9368 | 0.14448 | 22795.2 | 0 |  | 1.25 | 22030.5968 | 22000 | 22800 | 0 | 0 | 0 | 0 | 0 | 0 | 0
475 |  | 0 | 0.04212 | 0.027588 | 0.11903 | 0.038111 | 0.05472 | 0.029184 | 0.015621 | 0.075761 | 0.0266 | 0.04484 | 0.053323 | 0.034722 | 0.062565 | 0.04208 | 0.18774 | 0.056286 | 0.081938 | 0.045505 | 0.022588 | 0.11542 | 0.042275 | 0.069588 | 0.079494 | 0.050839 | 0 | 0.081938 | 0 | 0 | 0.05472 | 0.007875 | 300 | 0.14453 | 22800 | 0 |  | 1.25 | 22028.4535 | 22000 | 22800 | 0 | 0 | 0 | 0 | 0 | 0 | 0
475.1 |  | 0 | 0.042136 | 0.027599 | 0.11908 | 0.038125 | 0.054741 | 0.029196 | 0.015627 | 0.075791 | 0.026612 | 0.044859 | 0.053343 | 0.034733 | 0.062588 | 0.042097 | 0.18782 | 0.056307 | 0.081969 | 0.045524 | 0.022596 | 0.11547 | 0.042293 | 0.069616 | 0.079524 | 0.050859 | 0 | 0.081969 | 0 | 0 | 0.054741 | 0.0078781 | 300.0632 | 0.14459 | 22804.8 | 0 |  | 1.25 | 22026.31 | 22000 | 22800 | 0 | 0 | 0 | 0 | 0 | 0 | 0
475.2 |  | 0 | 0.042152 | 0.02761 | 0.11913 | 0.038138 | 0.054761 | 0.029208 | 0.015632 | 0.075821 | 0.026623 | 0.044877 | 0.053362 | 0.034745 | 0.062612 | 0.042114 | 0.1879 | 0.056328 | 0.082001 | 0.045543 | 0.022604 | 0.11551 | 0.042312 | 0.069645 | 0.079554 | 0.050879 | 0 | 0.082001 | 0 | 0 | 0.054761 | 0.0078812 | 300.1263 | 0.14464 | 22809.6 | 0 |  | 1.25 | 22024.1661 | 22000 | 22800 | 0 | 0 | 0 | 0 | 0 | 0 | 0
475.3 |  | 0 | 0.042167 | 0.027621 | 0.11918 | 0.038152 | 0.054782 | 0.029221 | 0.015637 | 0.07585 | 0.026635 | 0.044896 | 0.053382 | 0.034756 | 0.062635 | 0.042131 | 0.18798 | 0.056349 | 0.082032 | 0.045562 | 0.022612 | 0.11556 | 0.04233 | 0.069674 | 0.079585 | 0.050899 | 0 | 0.082032 | 0 | 0 | 0.054782 | 0.0078842 | 300.1895 | 0.1447 | 22814.4 | 0 |  | 1.25 | 22022.0219 | 22000 | 22800 | 0 | 0 | 0 | 0 | 0 | 0 | 0
475.4 |  | 0 | 0.042183 | 0.027632 | 0.11923 | 0.038166 | 0.054803 | 0.029233 | 0.015643 | 0.07588 | 0.026647 | 0.044914 | 0.053402 | 0.034768 | 0.062659 | 0.042148 | 0.18806 | 0.05637 | 0.082064 | 0.045581 | 0.02262 | 0.1156 | 0.042349 | 0.069703 | 0.079615 | 0.050918 | 0 | 0.082064 | 0 | 0 | 0.054803 | 0.0078873 | 300.2526 | 0.14475 | 22819.2 | 0 |  | 1.25 | 22019.8773 | 22000 | 22800 | 0 | 0 | 0 | 0 | 0 | 0 | 0
475.5 |  | 0 | 0.042198 | 0.027643 | 0.11928 | 0.03818 | 0.054823 | 0.029245 | 0.015648 | 0.07591 | 0.026658 | 0.044933 | 0.053422 | 0.034779 | 0.062683 | 0.042165 | 0.18814 | 0.056391 | 0.082095 | 0.0456 | 0.022628 | 0.11565 | 0.042367 | 0.069732 | 0.079645 | 0.050938 | 0 | 0.082095 | 0 | 0 | 0.054823 | 0.0078904 | 300.3158 | 0.14481 | 22824 | 0 |  | 1.25 | 22017.7324 | 22000 | 22800 | 0 | 0 | 0 | 0 | 0 | 0 | 0
475.6 |  | 0 | 0.042214 | 0.027654 | 0.11933 | 0.038194 | 0.054844 | 0.029257 | 0.015653 | 0.07594 | 0.02667 | 0.044951 | 0.053442 | 0.034791 | 0.062706 | 0.042181 | 0.18822 | 0.056412 | 0.082127 | 0.04562 | 0.022636 | 0.1157 | 0.042385 | 0.069761 | 0.079675 | 0.050958 | 0 | 0.082127 | 0 | 0 | 0.054844 | 0.0078935 | 300.3789 | 0.14486 | 22828.8 | 0 |  | 1.25 | 22015.5872 | 22000 | 22800 | 0 | 0 | 0 | 0 | 0 | 0 | 0
475.7 |  | 0 | 0.042229 | 0.027665 | 0.11938 | 0.038208 | 0.054865 | 0.02927 | 0.015659 | 0.07597 | 0.026682 | 0.04497 | 0.053462 | 0.034802 | 0.06273 | 0.042198 | 0.1883 | 0.056433 | 0.082158 | 0.045639 | 0.022644 | 0.11574 | 0.042404 | 0.06979 | 0.079705 | 0.050978 | 0 | 0.082158 | 0 | 0 | 0.054865 | 0.0078966 | 300.4421 | 0.14492 | 22833.6 | 0 |  | 1.25 | 22013.4417 | 22000 | 22800 | 0 | 0 | 0 | 0 | 0 | 0 | 0
475.8 |  | 0 | 0.042245 | 0.027676 | 0.11944 | 0.038222 | 0.054885 | 0.029282 | 0.015664 | 0.076 | 0.026694 | 0.044989 | 0.053482 | 0.034814 | 0.062754 | 0.042215 | 0.18838 | 0.056454 | 0.08219 | 0.045658 | 0.022652 | 0.11579 | 0.042422 | 0.069819 | 0.079735 | 0.050998 | 0 | 0.08219 | 0 | 0 | 0.054885 | 0.0078997 | 300.5053 | 0.14497 | 22838.4 | 0 |  | 1.25 | 22011.2959 | 22000 | 22800 | 0 | 0 | 0 | 0 | 0 | 0 | 0
475.9 |  | 0 | 0.04226 | 0.027687 | 0.11949 | 0.038235 | 0.054906 | 0.029294 | 0.01567 | 0.07603 | 0.026705 | 0.045007 | 0.053502 | 0.034825 | 0.062777 | 0.042232 | 0.18846 | 0.056475 | 0.082221 | 0.045677 | 0.02266 | 0.11583 | 0.042441 | 0.069848 | 0.079766 | 0.051018 | 0 | 0.082221 | 0 | 0 | 0.054906 | 0.0079027 | 300.5684 | 0.14503 | 22843.2 | 0 |  | 1.25 | 22009.1497 | 22000 | 22800 | 0 | 0 | 0 | 0 | 0 | 0 | 0
476 |  | 0 | 0.042276 | 0.027698 | 0.11954 | 0.038249 | 0.054927 | 0.029306 | 0.015675 | 0.07606 | 0.026717 | 0.045026 | 0.053522 | 0.034837 | 0.062801 | 0.042249 | 0.18855 | 0.056496 | 0.082253 | 0.045696 | 0.022668 | 0.11588 | 0.042459 | 0.069877 | 0.079796 | 0.051037 | 0 | 0.082253 | 0 | 0 | 0.054927 | 0.0079058 | 300.6316 | 0.14509 | 22848 | 0 |  | 1.25 | 22007.0032 | 22000 | 22800 | 0 | 0 | 0 | 0 | 0 | 0 | 0
476.1 |  | 0 | 0.042292 | 0.027709 | 0.11959 | 0.038263 | 0.054947 | 0.029319 | 0.01568 | 0.07609 | 0.026729 | 0.045044 | 0.053542 | 0.034848 | 0.062824 | 0.042266 | 0.18863 | 0.056517 | 0.082284 | 0.045715 | 0.022676 | 0.11593 | 0.042478 | 0.069906 | 0.079826 | 0.051057 | 0 | 0.082284 | 0 | 0 | 0.054947 | 0.0079089 | 300.6947 | 0.14514 | 22852.8 | 0 |  | 1.25 | 22004.8564 | 22000 | 22900 | 0 | 0 | 0 | 0 | 0 | 0 | 0
476.2 |  | 0 | 0.042307 | 0.02772 | 0.11964 | 0.038277 | 0.054968 | 0.029331 | 0.015686 | 0.07612 | 0.02674 | 0.045063 | 0.053562 | 0.03486 | 0.062848 | 0.042283 | 0.18871 | 0.056538 | 0.082316 | 0.045734 | 0.022684 | 0.11597 | 0.042496 | 0.069935 | 0.079856 | 0.051077 | 0 | 0.082316 | 0 | 0 | 0.054968 | 0.007912 | 300.7579 | 0.1452 | 22857.6 | 0 |  | 1.25 | 22002.7093 | 22000 | 22900 | 0 | 0 | 0 | 0 | 0 | 0 | 0
476.3 |  | 0 | 0.042323 | 0.027731 | 0.11969 | 0.038291 | 0.054989 | 0.029343 | 0.015691 | 0.07615 | 0.026752 | 0.045082 | 0.053582 | 0.034872 | 0.062872 | 0.0423 | 0.18879 | 0.056559 | 0.082348 | 0.045753 | 0.022692 | 0.11602 | 0.042515 | 0.069964 | 0.079886 | 0.051097 | 0 | 0.082348 | 0 | 0 | 0.054989 | 0.0079151 | 300.8211 | 0.14525 | 22862.4 | 0 |  | 1.25 | 22000.5618 | 22000 | 22900 | 0 | 0 | 0 | 0 | 0 | 0 | 0
476.4 |  | 0 | 0.042338 | 0.027742 | 0.11974 | 0.038305 | 0.055009 | 0.029355 | 0.015696 | 0.07618 | 0.026764 | 0.0451 | 0.053602 | 0.034883 | 0.062895 | 0.042316 | 0.18887 | 0.05658 | 0.082379 | 0.045773 | 0.0227 | 0.11607 | 0.042533 | 0.069993 | 0.079917 | 0.051117 | 0 | 0.082379 | 0 | 0 | 0.055009 | 0.0079182 | 300.8842 | 0.14531 | 22867.2 | 0 |  | 1.25 | 21998.4141 | 22000 | 22900 | 0 | 0 | 0 | 0 | 0 | 0 | 0
476.5 |  | 0 | 0.042354 | 0.027753 | 0.1198 | 0.038319 | 0.05503 | 0.029368 | 0.015702 | 0.07621 | 0.026775 | 0.045119 | 0.053622 | 0.034895 | 0.062919 | 0.042333 | 0.18895 | 0.056601 | 0.082411 | 0.045792 | 0.022708 | 0.11611 | 0.042551 | 0.070022 | 0.079947 | 0.051137 | 0 | 0.082411 | 0 | 0 | 0.05503 | 0.0079213 | 300.9474 | 0.14536 | 22872 | 0 |  | 1.25 | 21996.266 | 22000 | 22900 | 0 | 0 | 0 | 0 | 0 | 0 | 0
476.6 |  | 0 | 0.04237 | 0.027764 | 0.11985 | 0.038333 | 0.055051 | 0.02938 | 0.015707 | 0.07624 | 0.026787 | 0.045137 | 0.053642 | 0.034906 | 0.062943 | 0.04235 | 0.18903 | 0.056622 | 0.082442 | 0.045811 | 0.022716 | 0.11616 | 0.04257 | 0.070051 | 0.079977 | 0.051157 | 0 | 0.082442 | 0 | 0 | 0.055051 | 0.0079243 | 301.0105 | 0.14542 | 22876.8 | 0 |  | 1.25 | 21994.1175 | 22000 | 22900 | 0 | 0 | 0 | 0 | 0 | 0 | 0
476.7 |  | 0 | 0.042385 | 0.027774 | 0.1199 | 0.038347 | 0.055071 | 0.029392 | 0.015712 | 0.07627 | 0.026799 | 0.045156 | 0.053662 | 0.034918 | 0.062966 | 0.042367 | 0.18911 | 0.056643 | 0.082474 | 0.04583 | 0.022724 | 0.1162 | 0.042588 | 0.07008 | 0.080007 | 0.051177 | 0 | 0.082474 | 0 | 0 | 0.055071 | 0.0079274 | 301.0737 | 0.14547 | 22881.6 | 0 |  | 1.25 | 21991.9688 | 22000 | 22900 | 0 | 0 | 0 | 0 | 0 | 0 | 0
476.8 |  | 0 | 0.042401 | 0.027785 | 0.11995 | 0.03836 | 0.055092 | 0.029404 | 0.015718 | 0.0763 | 0.026811 | 0.045175 | 0.053682 | 0.034929 | 0.06299 | 0.042384 | 0.18919 | 0.056664 | 0.082505 | 0.045849 | 0.022732 | 0.11625 | 0.042607 | 0.070109 | 0.080038 | 0.051197 | 0 | 0.082505 | 0 | 0 | 0.055092 | 0.0079305 | 301.1368 | 0.14553 | 22886.4 | 0 |  | 1.25 | 21989.8197 | 22000 | 22900 | 0 | 0 | 0 | 0 | 0 | 0 | 0
476.9 |  | 0 | 0.042416 | 0.027796 | 0.12 | 0.038374 | 0.055113 | 0.029417 | 0.015723 | 0.07633 | 0.026822 | 0.045193 | 0.053702 | 0.034941 | 0.063014 | 0.042401 | 0.18927 | 0.056685 | 0.082537 | 0.045868 | 0.02274 | 0.1163 | 0.042625 | 0.070138 | 0.080068 | 0.051217 | 0 | 0.082537 | 0 | 0 | 0.055113 | 0.0079336 | 301.2 | 0.14558 | 22891.2 | 0 |  | 1.25 | 21987.6704 | 22000 | 22900 | 0 | 0 | 0 | 0 | 0 | 0 | 0
477 |  | 0 | 0.042432 | 0.027807 | 0.12005 | 0.038388 | 0.055134 | 0.029429 | 0.015729 | 0.07636 | 0.026834 | 0.045212 | 0.053722 | 0.034953 | 0.063038 | 0.042418 | 0.18935 | 0.056706 | 0.082569 | 0.045887 | 0.022748 | 0.11634 | 0.042644 | 0.070167 | 0.080098 | 0.051236 | 0 | 0.082569 | 0 | 0 | 0.055134 | 0.0079367 | 301.2632 | 0.14564 | 22896 | 0 |  | 1.25 | 21985.5207 | 22000 | 22900 | 0 | 0 | 0 | 0 | 0 | 0 | 0
477.1 |  | 0 | 0.042448 | 0.027818 | 0.12011 | 0.038402 | 0.055154 | 0.029441 | 0.015734 | 0.07639 | 0.026846 | 0.045231 | 0.053742 | 0.034964 | 0.063061 | 0.042435 | 0.18943 | 0.056727 | 0.0826 | 0.045907 | 0.022756 | 0.11639 | 0.042662 | 0.070196 | 0.080128 | 0.051256 | 0 | 0.0826 | 0 | 0 | 0.055154 | 0.0079398 | 301.3263 | 0.14569 | 22900.8 | 0 |  | 1.25 | 21983.3707 | 22000 | 22900 | 0 | 0 | 0 | 0 | 0 | 0 | 0
477.2 |  | 0 | 0.042463 | 0.027829 | 0.12016 | 0.038416 | 0.055175 | 0.029454 | 0.015739 | 0.07642 | 0.026858 | 0.045249 | 0.053762 | 0.034976 | 0.063085 | 0.042452 | 0.18952 | 0.056748 | 0.082632 | 0.045926 | 0.022764 | 0.11644 | 0.042681 | 0.070225 | 0.080159 | 0.051276 | 0 | 0.082632 | 0 | 0 | 0.055175 | 0.0079429 | 301.3895 | 0.14575 | 22905.6 | 0 |  | 1.25 | 21981.2203 | 22000 | 22900 | 0 | 0 | 0 | 0 | 0 | 0 | 0
477.3 |  | 0 | 0.042479 | 0.02784 | 0.12021 | 0.03843 | 0.055196 | 0.029466 | 0.015745 | 0.07645 | 0.026869 | 0.045268 | 0.053782 | 0.034987 | 0.063109 | 0.042469 | 0.1896 | 0.056769 | 0.082664 | 0.045945 | 0.022772 | 0.11648 | 0.042699 | 0.070254 | 0.080189 | 0.051296 | 0 | 0.082664 | 0 | 0 | 0.055196 | 0.007946 | 301.4526 | 0.14581 | 22910.4 | 0 |  | 1.25 | 21979.0697 | 22000 | 22900 | 0 | 0 | 0 | 0 | 0 | 0 | 0
477.4 |  | 0 | 0.042494 | 0.027851 | 0.12026 | 0.038444 | 0.055216 | 0.029478 | 0.01575 | 0.07648 | 0.026881 | 0.045287 | 0.053802 | 0.034999 | 0.063132 | 0.042485 | 0.18968 | 0.05679 | 0.082695 | 0.045964 | 0.02278 | 0.11653 | 0.042718 | 0.070283 | 0.080219 | 0.051316 | 0 | 0.082695 | 0 | 0 | 0.055216 | 0.0079491 | 301.5158 | 0.14586 | 22915.2 | 0 |  | 1.25 | 21976.9187 | 22000 | 22900 | 0 | 0 | 0 | 0 | 0 | 0 | 0
477.5 |  | 0 | 0.04251 | 0.027862 | 0.12031 | 0.038458 | 0.055237 | 0.02949 | 0.015755 | 0.07651 | 0.026893 | 0.045305 | 0.053822 | 0.03501 | 0.063156 | 0.042502 | 0.18976 | 0.056811 | 0.082727 | 0.045983 | 0.022788 | 0.11657 | 0.042736 | 0.070312 | 0.080249 | 0.051336 | 0 | 0.082727 | 0 | 0 | 0.055237 | 0.0079522 | 301.5789 | 0.14592 | 22920 | 0 |  | 1.25 | 21974.7674 | 22000 | 22900 | 0 | 0 | 0 | 0 | 0 | 0 | 0
477.6 |  | 0 | 0.042526 | 0.027873 | 0.12036 | 0.038472 | 0.055258 | 0.029503 | 0.015761 | 0.07654 | 0.026905 | 0.045324 | 0.053842 | 0.035022 | 0.06318 | 0.042519 | 0.18984 | 0.056832 | 0.082759 | 0.046002 | 0.022796 | 0.11662 | 0.042755 | 0.070341 | 0.08028 | 0.051356 | 0 | 0.082759 | 0 | 0 | 0.055258 | 0.0079553 | 301.6421 | 0.14597 | 22924.8 | 0 |  | 1.25 | 21972.6158 | 22000 | 22900 | 0 | 0 | 0 | 0 | 0 | 0 | 0
477.7 |  | 0 | 0.042541 | 0.027884 | 0.12041 | 0.038486 | 0.055279 | 0.029515 | 0.015766 | 0.076571 | 0.026916 | 0.045343 | 0.053862 | 0.035034 | 0.063203 | 0.042536 | 0.18992 | 0.056853 | 0.08279 | 0.046022 | 0.022804 | 0.11667 | 0.042773 | 0.07037 | 0.08031 | 0.051376 | 0 | 0.08279 | 0 | 0 | 0.055279 | 0.0079583 | 301.7053 | 0.14603 | 22929.6 | 0 |  | 1.25 | 21970.4639 | 22000 | 22900 | 0 | 0 | 0 | 0 | 0 | 0 | 0
477.8 |  | 0 | 0.042557 | 0.027895 | 0.12047 | 0.0385 | 0.055299 | 0.029527 | 0.015771 | 0.076601 | 0.026928 | 0.045361 | 0.053882 | 0.035045 | 0.063227 | 0.042553 | 0.19 | 0.056874 | 0.082822 | 0.046041 | 0.022812 | 0.11671 | 0.042792 | 0.070399 | 0.08034 | 0.051396 | 0 | 0.082822 | 0 | 0 | 0.055299 | 0.0079614 | 301.7684 | 0.14608 | 22934.4 | 0 |  | 1.25 | 21968.3117 | 22000 | 22900 | 0 | 0 | 0 | 0 | 0 | 0 | 0
477.9 |  | 0 | 0.042573 | 0.027906 | 0.12052 | 0.038513 | 0.05532 | 0.02954 | 0.015777 | 0.076631 | 0.02694 | 0.04538 | 0.053903 | 0.035057 | 0.063251 | 0.04257 | 0.19008 | 0.056895 | 0.082854 | 0.04606 | 0.02282 | 0.11676 | 0.04281 | 0.070428 | 0.080371 | 0.051416 | 0 | 0.082854 | 0 | 0 | 0.05532 | 0.0079645 | 301.8316 | 0.14614 | 22939.2 | 0 |  | 1.25 | 21966.1592 | 22000 | 22900 | 0 | 0 | 0 | 0 | 0 | 0 | 0
478 |  | 0 | 0.042588 | 0.027917 | 0.12057 | 0.038527 | 0.055341 | 0.029552 | 0.015782 | 0.076661 | 0.026952 | 0.045399 | 0.053923 | 0.035069 | 0.063275 | 0.042587 | 0.19016 | 0.056916 | 0.082885 | 0.046079 | 0.022828 | 0.11681 | 0.042829 | 0.070457 | 0.080401 | 0.051436 | 0 | 0.082885 | 0 | 0 | 0.055341 | 0.0079676 | 301.8947 | 0.14619 | 22944 | 0 |  | 1.25 | 21964.0063 | 22000 | 22900 | 0 | 0 | 0 | 0 | 0 | 0 | 0
478.1 |  | 0 | 0.042604 | 0.027928 | 0.12062 | 0.038541 | 0.055362 | 0.029564 | 0.015788 | 0.076691 | 0.026963 | 0.045417 | 0.053943 | 0.03508 | 0.063298 | 0.042604 | 0.19024 | 0.056938 | 0.082917 | 0.046098 | 0.022836 | 0.11685 | 0.042847 | 0.070486 | 0.080431 | 0.051456 | 0 | 0.082917 | 0 | 0 | 0.055362 | 0.0079707 | 301.9579 | 0.14625 | 22948.8 | 0 |  | 1.25 | 21961.8531 | 22000 | 22900 | 0 | 0 | 0 | 0 | 0 | 0 | 0
478.2 |  | 0 | 0.042619 | 0.027939 | 0.12067 | 0.038555 | 0.055382 | 0.029576 | 0.015793 | 0.076721 | 0.026975 | 0.045436 | 0.053963 | 0.035092 | 0.063322 | 0.042621 | 0.19033 | 0.056959 | 0.082949 | 0.046118 | 0.022844 | 0.1169 | 0.042866 | 0.070515 | 0.080462 | 0.051476 | 0 | 0.082949 | 0 | 0 | 0.055382 | 0.0079738 | 302.0211 | 0.1463 | 22953.6 | 0 |  | 1.25 | 21959.6996 | 22000 | 23000 | 0 | 0 | 0 | 0 | 0 | 0 | 0
478.3 |  | 0 | 0.042635 | 0.02795 | 0.12072 | 0.038569 | 0.055403 | 0.029589 | 0.015798 | 0.076751 | 0.026987 | 0.045455 | 0.053983 | 0.035103 | 0.063346 | 0.042638 | 0.19041 | 0.05698 | 0.08298 | 0.046137 | 0.022852 | 0.11695 | 0.042884 | 0.070544 | 0.080492 | 0.051496 | 0 | 0.08298 | 0 | 0 | 0.055403 | 0.0079769 | 302.0842 | 0.14636 | 22958.4 | 0 |  | 1.25 | 21957.5458 | 22000 | 23000 | 0 | 0 | 0 | 0 | 0 | 0 | 0
478.4 |  | 0 | 0.042651 | 0.027961 | 0.12078 | 0.038583 | 0.055424 | 0.029601 | 0.015804 | 0.076781 | 0.026999 | 0.045473 | 0.054003 | 0.035115 | 0.06337 | 0.042655 | 0.19049 | 0.057001 | 0.083012 | 0.046156 | 0.02286 | 0.11699 | 0.042903 | 0.070574 | 0.080522 | 0.051516 | 0 | 0.083012 | 0 | 0 | 0.055424 | 0.00798 | 302.1474 | 0.14642 | 22963.2 | 0 |  | 1.25 | 21955.3917 | 22000 | 23000 | 0 | 0 | 0 | 0 | 0 | 0 | 0
478.5 |  | 0 | 0.042666 | 0.027972 | 0.12083 | 0.038597 | 0.055445 | 0.029613 | 0.015809 | 0.076811 | 0.02701 | 0.045492 | 0.054023 | 0.035127 | 0.063393 | 0.042672 | 0.19057 | 0.057022 | 0.083044 | 0.046175 | 0.022868 | 0.11704 | 0.042921 | 0.070603 | 0.080553 | 0.051536 | 0 | 0.083044 | 0 | 0 | 0.055445 | 0.0079831 | 302.2105 | 0.14647 | 22968 | 0 |  | 1.25 | 21953.2373 | 22000 | 23000 | 0 | 0 | 0 | 0 | 0 | 0 | 0
478.6 |  | 0 | 0.042682 | 0.027983 | 0.12088 | 0.038611 | 0.055466 | 0.029626 | 0.015815 | 0.076841 | 0.027022 | 0.045511 | 0.054043 | 0.035138 | 0.063417 | 0.042689 | 0.19065 | 0.057043 | 0.083075 | 0.046194 | 0.022876 | 0.11708 | 0.04294 | 0.070632 | 0.080583 | 0.051556 | 0 | 0.083075 | 0 | 0 | 0.055466 | 0.0079862 | 302.2737 | 0.14653 | 22972.8 | 0 |  | 1.25 | 21951.0826 | 22000 | 23000 | 0 | 0 | 0 | 0 | 0 | 0 | 0
478.7 |  | 0 | 0.042698 | 0.027994 | 0.12093 | 0.038625 | 0.055486 | 0.029638 | 0.01582 | 0.076872 | 0.027034 | 0.045529 | 0.054063 | 0.03515 | 0.063441 | 0.042706 | 0.19073 | 0.057064 | 0.083107 | 0.046214 | 0.022884 | 0.11713 | 0.042959 | 0.070661 | 0.080613 | 0.051576 | 0 | 0.083107 | 0 | 0 | 0.055486 | 0.0079893 | 302.3368 | 0.14658 | 22977.6 | 0 |  | 1.25 | 21948.9275 | 21900 | 23000 | 0 | 0 | 0 | 0 | 0 | 0 | 0
478.8 |  | 0 | 0.042713 | 0.028005 | 0.12098 | 0.038639 | 0.055507 | 0.02965 | 0.015825 | 0.076902 | 0.027046 | 0.045548 | 0.054083 | 0.035161 | 0.063465 | 0.042723 | 0.19081 | 0.057085 | 0.083139 | 0.046233 | 0.022892 | 0.11718 | 0.042977 | 0.07069 | 0.080644 | 0.051596 | 0 | 0.083139 | 0 | 0 | 0.055507 | 0.0079924 | 302.4 | 0.14664 | 22982.4 | 0 |  | 1.25 | 21946.7722 | 21900 | 23000 | 0 | 0 | 0 | 0 | 0 | 0 | 0
478.9 |  | 0 | 0.042729 | 0.028016 | 0.12103 | 0.038653 | 0.055528 | 0.029663 | 0.015831 | 0.076932 | 0.027057 | 0.045567 | 0.054103 | 0.035173 | 0.063488 | 0.04274 | 0.19089 | 0.057106 | 0.083171 | 0.046252 | 0.0229 | 0.11722 | 0.042996 | 0.070719 | 0.080674 | 0.051617 | 0 | 0.083171 | 0 | 0 | 0.055528 | 0.0079955 | 302.4632 | 0.14669 | 22987.2 | 0 |  | 1.25 | 21944.6165 | 21900 | 23000 | 0 | 0 | 0 | 0 | 0 | 0 | 0
479 |  | 0 | 0.042745 | 0.028027 | 0.12109 | 0.038667 | 0.055549 | 0.029675 | 0.015836 | 0.076962 | 0.027069 | 0.045585 | 0.054123 | 0.035185 | 0.063512 | 0.042757 | 0.19097 | 0.057127 | 0.083202 | 0.046271 | 0.022908 | 0.11727 | 0.043014 | 0.070748 | 0.080704 | 0.051637 | 0 | 0.083202 | 0 | 0 | 0.055549 | 0.0079986 | 302.5263 | 0.14675 | 22992 | 0 |  | 1.25 | 21942.4605 | 21900 | 23000 | 0 | 0 | 0 | 0 | 0 | 0 | 0
479.1 |  | 0 | 0.04276 | 0.028038 | 0.12114 | 0.038681 | 0.055569 | 0.029687 | 0.015841 | 0.076992 | 0.027081 | 0.045604 | 0.054143 | 0.035196 | 0.063536 | 0.042774 | 0.19106 | 0.057148 | 0.083234 | 0.046291 | 0.022916 | 0.11732 | 0.043033 | 0.070777 | 0.080735 | 0.051657 | 0 | 0.083234 | 0 | 0 | 0.055569 | 0.0080017 | 302.5895 | 0.14681 | 22996.8 | 0 |  | 1.25 | 21940.3042 | 21900 | 23000 | 0 | 0 | 0 | 0 | 0 | 0 | 0
479.2 |  | 0 | 0.042776 | 0.028049 | 0.12119 | 0.038695 | 0.05559 | 0.0297 | 0.015847 | 0.077022 | 0.027093 | 0.045623 | 0.054163 | 0.035208 | 0.06356 | 0.042791 | 0.19114 | 0.05717 | 0.083266 | 0.04631 | 0.022924 | 0.11736 | 0.043051 | 0.070807 | 0.080765 | 0.051677 | 0 | 0.083266 | 0 | 0 | 0.05559 | 0.0080048 | 302.6526 | 0.14686 | 23001.6 | 0 |  | 1.25 | 21938.1476 | 21900 | 23000 | 0 | 0 | 0 | 0 | 0 | 0 | 0
479.3 |  | 0 | 0.042792 | 0.02806 | 0.12124 | 0.038709 | 0.055611 | 0.029712 | 0.015852 | 0.077052 | 0.027105 | 0.045642 | 0.054184 | 0.03522 | 0.063584 | 0.042808 | 0.19122 | 0.057191 | 0.083298 | 0.046329 | 0.022932 | 0.11741 | 0.04307 | 0.070836 | 0.080795 | 0.051697 | 0 | 0.083298 | 0 | 0 | 0.055611 | 0.0080079 | 302.7158 | 0.14692 | 23006.4 | 0 |  | 1.25 | 21935.9907 | 21900 | 23000 | 0 | 0 | 0 | 0 | 0 | 0 | 0
479.4 |  | 0 | 0.042807 | 0.028071 | 0.12129 | 0.038723 | 0.055632 | 0.029724 | 0.015858 | 0.077083 | 0.027116 | 0.04566 | 0.054204 | 0.035231 | 0.063607 | 0.042825 | 0.1913 | 0.057212 | 0.083329 | 0.046348 | 0.02294 | 0.11746 | 0.043088 | 0.070865 | 0.080826 | 0.051717 | 0 | 0.083329 | 0 | 0 | 0.055632 | 0.0080111 | 302.7789 | 0.14697 | 23011.2 | 0 |  | 1.25 | 21933.8335 | 21900 | 23000 | 0 | 0 | 0 | 0 | 0 | 0 | 0
479.5 |  | 0 | 0.042823 | 0.028082 | 0.12135 | 0.038737 | 0.055653 | 0.029737 | 0.015863 | 0.077113 | 0.027128 | 0.045679 | 0.054224 | 0.035243 | 0.063631 | 0.042842 | 0.19138 | 0.057233 | 0.083361 | 0.046368 | 0.022948 | 0.1175 | 0.043107 | 0.070894 | 0.080856 | 0.051737 | 0 | 0.083361 | 0 | 0 | 0.055653 | 0.0080142 | 302.8421 | 0.14703 | 23016 | 0 |  | 1.25 | 21931.676 | 21900 | 23000 | 0 | 0 | 0 | 0 | 0 | 0 | 0
479.6 |  | 0 | 0.042839 | 0.028094 | 0.1214 | 0.03875 | 0.055674 | 0.029749 | 0.015868 | 0.077143 | 0.02714 | 0.045698 | 0.054244 | 0.035255 | 0.063655 | 0.042859 | 0.19146 | 0.057254 | 0.083393 | 0.046387 | 0.022956 | 0.11755 | 0.043126 | 0.070923 | 0.080887 | 0.051757 | 0 | 0.083393 | 0 | 0 | 0.055674 | 0.0080173 | 302.9053 | 0.14708 | 23020.8 | 0 |  | 1.25 | 21929.5181 | 21900 | 23000 | 0 | 0 | 0 | 0 | 0 | 0 | 0
479.7 |  | 0 | 0.042854 | 0.028105 | 0.12145 | 0.038764 | 0.055694 | 0.029761 | 0.015874 | 0.077173 | 0.027152 | 0.045717 | 0.054264 | 0.035266 | 0.063679 | 0.042876 | 0.19154 | 0.057275 | 0.083425 | 0.046406 | 0.022964 | 0.1176 | 0.043144 | 0.070952 | 0.080917 | 0.051777 | 0 | 0.083425 | 0 | 0 | 0.055694 | 0.0080204 | 302.9684 | 0.14714 | 23025.6 | 0 |  | 1.25 | 21927.36 | 21900 | 23000 | 0 | 0 | 0 | 0 | 0 | 0 | 0
479.8 |  | 0 | 0.04287 | 0.028116 | 0.1215 | 0.038778 | 0.055715 | 0.029774 | 0.015879 | 0.077203 | 0.027164 | 0.045735 | 0.054284 | 0.035278 | 0.063703 | 0.042893 | 0.19162 | 0.057296 | 0.083456 | 0.046425 | 0.022972 | 0.11764 | 0.043163 | 0.070982 | 0.080947 | 0.051797 | 0 | 0.083456 | 0 | 0 | 0.055715 | 0.0080235 | 303.0316 | 0.1472 | 23030.4 | 0 |  | 1.25 | 21925.2016 | 21900 | 23000 | 0 | 0 | 0 | 0 | 0 | 0 | 0
479.9 |  | 0 | 0.042886 | 0.028127 | 0.12155 | 0.038792 | 0.055736 | 0.029786 | 0.015885 | 0.077234 | 0.027175 | 0.045754 | 0.054304 | 0.03529 | 0.063726 | 0.04291 | 0.19171 | 0.057317 | 0.083488 | 0.046445 | 0.02298 | 0.11769 | 0.043181 | 0.071011 | 0.080978 | 0.051817 | 0 | 0.083488 | 0 | 0 | 0.055736 | 0.0080266 | 303.0947 | 0.14725 | 23035.2 | 0 |  | 1.25 | 21923.0428 | 21900 | 23000 | 0 | 0 | 0 | 0 | 0 | 0 | 0
480 |  | 0 | 0.042901 | 0.028138 | 0.1216 | 0.038806 | 0.055757 | 0.029798 | 0.01589 | 0.077264 | 0.027187 | 0.045773 | 0.054324 | 0.035301 | 0.06375 | 0.042927 | 0.19179 | 0.057339 | 0.08352 | 0.046464 | 0.022988 | 0.11774 | 0.0432 | 0.07104 | 0.081008 | 0.051838 | 0 | 0.08352 | 0 | 0 | 0.055757 | 0.0080297 | 303.1579 | 0.14731 | 23040 | 0 |  | 1.25 | 21920.8837 | 21900 | 23000 | 0 | 0 | 0 | 0 | 0 | 0 | 0
480.1 |  | 0 | 0.042917 | 0.028149 | 0.12166 | 0.03882 | 0.055778 | 0.029811 | 0.015895 | 0.077294 | 0.027199 | 0.045792 | 0.054344 | 0.035313 | 0.063774 | 0.042944 | 0.19187 | 0.05736 | 0.083552 | 0.046483 | 0.022996 | 0.11778 | 0.043219 | 0.071069 | 0.081039 | 0.051858 | 0 | 0.083552 | 0 | 0 | 0.055778 | 0.0080328 | 303.2211 | 0.14736 | 23044.8 | 0 |  | 1.25 | 21918.7244 | 21900 | 23000 | 0 | 0 | 0 | 0 | 0 | 0 | 0
480.2 |  | 0 | 0.042933 | 0.02816 | 0.12171 | 0.038834 | 0.055798 | 0.029823 | 0.015901 | 0.077324 | 0.027211 | 0.04581 | 0.054365 | 0.035325 | 0.063798 | 0.042961 | 0.19195 | 0.057381 | 0.083584 | 0.046503 | 0.023004 | 0.11783 | 0.043237 | 0.071098 | 0.081069 | 0.051878 | 0 | 0.083584 | 0 | 0 | 0.055798 | 0.0080359 | 303.2842 | 0.14742 | 23049.6 | 0 |  | 1.25 | 21916.5647 | 21900 | 23000 | 0 | 0 | 0 | 0 | 0 | 0 | 0
480.3 |  | 0 | 0.042948 | 0.028171 | 0.12176 | 0.038848 | 0.055819 | 0.029835 | 0.015906 | 0.077354 | 0.027223 | 0.045829 | 0.054385 | 0.035336 | 0.063822 | 0.042978 | 0.19203 | 0.057402 | 0.083615 | 0.046522 | 0.023012 | 0.11788 | 0.043256 | 0.071128 | 0.081099 | 0.051898 | 0 | 0.083615 | 0 | 0 | 0.055819 | 0.008039 | 303.3474 | 0.14747 | 23054.4 | 0 |  | 1.25 | 21914.4047 | 21900 | 23100 | 0 | 0 | 0 | 0 | 0 | 0 | 0
480.4 |  | 0 | 0.042964 | 0.028182 | 0.12181 | 0.038862 | 0.05584 | 0.029848 | 0.015912 | 0.077385 | 0.027234 | 0.045848 | 0.054405 | 0.035348 | 0.063846 | 0.042995 | 0.19211 | 0.057423 | 0.083647 | 0.046541 | 0.02302 | 0.11792 | 0.043274 | 0.071157 | 0.08113 | 0.051918 | 0 | 0.083647 | 0 | 0 | 0.05584 | 0.0080421 | 303.4105 | 0.14753 | 23059.2 | 0 |  | 1.25 | 21912.2445 | 21900 | 23100 | 0 | 0 | 0 | 0 | 0 | 0 | 0
480.5 |  | 0 | 0.04298 | 0.028193 | 0.12186 | 0.038876 | 0.055861 | 0.02986 | 0.015917 | 0.077415 | 0.027246 | 0.045867 | 0.054425 | 0.03536 | 0.063869 | 0.043012 | 0.19219 | 0.057444 | 0.083679 | 0.04656 | 0.023029 | 0.11797 | 0.043293 | 0.071186 | 0.08116 | 0.051938 | 0 | 0.083679 | 0 | 0 | 0.055861 | 0.0080452 | 303.4737 | 0.14759 | 23064 | 0 |  | 1.25 | 21910.0839 | 21900 | 23100 | 0 | 0 | 0 | 0 | 0 | 0 | 0
480.6 |  | 0 | 0.042996 | 0.028204 | 0.12192 | 0.03889 | 0.055882 | 0.029873 | 0.015922 | 0.077445 | 0.027258 | 0.045885 | 0.054445 | 0.035371 | 0.063893 | 0.043029 | 0.19228 | 0.057465 | 0.083711 | 0.04658 | 0.023037 | 0.11802 | 0.043312 | 0.071215 | 0.081191 | 0.051959 | 0 | 0.083711 | 0 | 0 | 0.055882 | 0.0080484 | 303.5368 | 0.14764 | 23068.8 | 0 |  | 1.25 | 21907.923 | 21900 | 23100 | 0 | 0 | 0 | 0 | 0 | 0 | 0
480.7 |  | 0 | 0.043011 | 0.028215 | 0.12197 | 0.038904 | 0.055903 | 0.029885 | 0.015928 | 0.077475 | 0.02727 | 0.045904 | 0.054465 | 0.035383 | 0.063917 | 0.043046 | 0.19236 | 0.057487 | 0.083743 | 0.046599 | 0.023045 | 0.11806 | 0.04333 | 0.071245 | 0.081221 | 0.051979 | 0 | 0.083743 | 0 | 0 | 0.055903 | 0.0080515 | 303.6 | 0.1477 | 23073.6 | 0 |  | 1.25 | 21905.7618 | 21900 | 23100 | 0 | 0 | 0 | 0 | 0 | 0 | 0
480.8 |  | 0 | 0.043027 | 0.028226 | 0.12202 | 0.038918 | 0.055924 | 0.029897 | 0.015933 | 0.077506 | 0.027282 | 0.045923 | 0.054485 | 0.035395 | 0.063941 | 0.043063 | 0.19244 | 0.057508 | 0.083775 | 0.046618 | 0.023053 | 0.11811 | 0.043349 | 0.071274 | 0.081252 | 0.051999 | 0 | 0.083775 | 0 | 0 | 0.055924 | 0.0080546 | 303.6632 | 0.14775 | 23078.4 | 0 |  | 1.25 | 21903.6003 | 21900 | 23100 | 0 | 0 | 0 | 0 | 0 | 0 | 0
480.9 |  | 0 | 0.043043 | 0.028237 | 0.12207 | 0.038932 | 0.055944 | 0.02991 | 0.015939 | 0.077536 | 0.027294 | 0.045942 | 0.054506 | 0.035407 | 0.063965 | 0.04308 | 0.19252 | 0.057529 | 0.083806 | 0.046638 | 0.023061 | 0.11815 | 0.043368 | 0.071303 | 0.081282 | 0.052019 | 0 | 0.083806 | 0 | 0 | 0.055944 | 0.0080577 | 303.7263 | 0.14781 | 23083.2 | 0 |  | 1.25 | 21901.4385 | 21900 | 23100 | 0 | 0 | 0 | 0 | 0 | 0 | 0
481 |  | 0 | 0.043058 | 0.028248 | 0.12212 | 0.038946 | 0.055965 | 0.029922 | 0.015944 | 0.077566 | 0.027305 | 0.045961 | 0.054526 | 0.035418 | 0.063989 | 0.043097 | 0.1926 | 0.05755 | 0.083838 | 0.046657 | 0.023069 | 0.1182 | 0.043386 | 0.071332 | 0.081313 | 0.052039 | 0 | 0.083838 | 0 | 0 | 0.055965 | 0.0080608 | 303.7895 | 0.14786 | 23088 | 0 |  | 1.25 | 21899.2764 | 21900 | 23100 | 0 | 0 | 0 | 0 | 0 | 0 | 0
481.1 |  | 0 | 0.043074 | 0.028259 | 0.12218 | 0.03896 | 0.055986 | 0.029934 | 0.015949 | 0.077596 | 0.027317 | 0.045979 | 0.054546 | 0.03543 | 0.064013 | 0.043114 | 0.19268 | 0.057571 | 0.08387 | 0.046676 | 0.023077 | 0.11825 | 0.043405 | 0.071362 | 0.081343 | 0.052059 | 0 | 0.08387 | 0 | 0 | 0.055986 | 0.0080639 | 303.8526 | 0.14792 | 23092.8 | 0 |  | 1.25 | 21897.114 | 21900 | 23100 | 0 | 0 | 0 | 0 | 0 | 0 | 0
481.2 |  | 0 | 0.04309 | 0.02827 | 0.12223 | 0.038974 | 0.056007 | 0.029947 | 0.015955 | 0.077627 | 0.027329 | 0.045998 | 0.054566 | 0.035442 | 0.064036 | 0.043131 | 0.19277 | 0.057593 | 0.083902 | 0.046696 | 0.023085 | 0.11829 | 0.043423 | 0.071391 | 0.081374 | 0.05208 | 0 | 0.083902 | 0 | 0 | 0.056007 | 0.008067 | 303.9158 | 0.14798 | 23097.6 | 0 |  | 1.25 | 21894.9513 | 21900 | 23100 | 0 | 0 | 0 | 0 | 0 | 0 | 0
481.3 |  | 0 | 0.043106 | 0.028281 | 0.12228 | 0.038988 | 0.056028 | 0.029959 | 0.01596 | 0.077657 | 0.027341 | 0.046017 | 0.054586 | 0.035453 | 0.06406 | 0.043148 | 0.19285 | 0.057614 | 0.083934 | 0.046715 | 0.023093 | 0.11834 | 0.043442 | 0.07142 | 0.081404 | 0.0521 | 0 | 0.083934 | 0 | 0 | 0.056028 | 0.0080702 | 303.9789 | 0.14803 | 23102.4 | 0 |  | 1.25 | 21892.7883 | 21900 | 23100 | 0 | 0 | 0 | 0 | 0 | 0 | 0
481.4 |  | 0 | 0.043121 | 0.028292 | 0.12233 | 0.039002 | 0.056049 | 0.029972 | 0.015966 | 0.077687 | 0.027353 | 0.046036 | 0.054606 | 0.035465 | 0.064084 | 0.043165 | 0.19293 | 0.057635 | 0.083966 | 0.046734 | 0.023101 | 0.11839 | 0.043461 | 0.071449 | 0.081435 | 0.05212 | 0 | 0.083966 | 0 | 0 | 0.056049 | 0.0080733 | 304.0421 | 0.14809 | 23107.2 | 0 |  | 1.25 | 21890.625 | 21900 | 23100 | 0 | 0 | 0 | 0 | 0 | 0 | 0
481.5 |  | 0 | 0.043137 | 0.028304 | 0.12238 | 0.039016 | 0.05607 | 0.029984 | 0.015971 | 0.077717 | 0.027365 | 0.046055 | 0.054627 | 0.035477 | 0.064108 | 0.043182 | 0.19301 | 0.057656 | 0.083998 | 0.046754 | 0.023109 | 0.11843 | 0.043479 | 0.071479 | 0.081465 | 0.05214 | 0 | 0.083998 | 0 | 0 | 0.05607 | 0.0080764 | 304.1053 | 0.14814 | 23112 | 0 |  | 1.25 | 21888.4614 | 21900 | 23100 | 0 | 0 | 0 | 0 | 0 | 0 | 0
481.6 |  | 0 | 0.043153 | 0.028315 | 0.12244 | 0.03903 | 0.056091 | 0.029996 | 0.015976 | 0.077748 | 0.027376 | 0.046073 | 0.054647 | 0.035488 | 0.064132 | 0.043199 | 0.19309 | 0.057677 | 0.08403 | 0.046773 | 0.023117 | 0.11848 | 0.043498 | 0.071508 | 0.081496 | 0.052161 | 0 | 0.08403 | 0 | 0 | 0.056091 | 0.0080795 | 304.1684 | 0.1482 | 23116.8 | 0 |  | 1.25 | 21886.2975 | 21900 | 23100 | 0 | 0 | 0 | 0 | 0 | 0 | 0
481.7 |  | 0 | 0.043169 | 0.028326 | 0.12249 | 0.039044 | 0.056111 | 0.030009 | 0.015982 | 0.077778 | 0.027388 | 0.046092 | 0.054667 | 0.0355 | 0.064156 | 0.043216 | 0.19317 | 0.057699 | 0.084061 | 0.046792 | 0.023125 | 0.11853 | 0.043517 | 0.071537 | 0.081526 | 0.052181 | 0 | 0.084061 | 0 | 0 | 0.056111 | 0.0080826 | 304.2316 | 0.14826 | 23121.6 | 0 |  | 1.25 | 21884.1333 | 21900 | 23100 | 0 | 0 | 0 | 0 | 0 | 0 | 0
481.8 |  | 0 | 0.043184 | 0.028337 | 0.12254 | 0.039058 | 0.056132 | 0.030021 | 0.015987 | 0.077808 | 0.0274 | 0.046111 | 0.054687 | 0.035512 | 0.06418 | 0.043233 | 0.19326 | 0.05772 | 0.084093 | 0.046812 | 0.023133 | 0.11858 | 0.043535 | 0.071567 | 0.081557 | 0.052201 | 0 | 0.084093 | 0 | 0 | 0.056132 | 0.0080858 | 304.2947 | 0.14831 | 23126.4 | 0 |  | 1.25 | 21881.9688 | 21900 | 23100 | 0 | 0 | 0 | 0 | 0 | 0 | 0
481.9 |  | 0 | 0.0432 | 0.028348 | 0.12259 | 0.039072 | 0.056153 | 0.030034 | 0.015993 | 0.077839 | 0.027412 | 0.04613 | 0.054707 | 0.035524 | 0.064204 | 0.04325 | 0.19334 | 0.057741 | 0.084125 | 0.046831 | 0.023141 | 0.11862 | 0.043554 | 0.071596 | 0.081587 | 0.052221 | 0 | 0.084125 | 0 | 0 | 0.056153 | 0.0080889 | 304.3579 | 0.14837 | 23131.2 | 0 |  | 1.25 | 21879.804 | 21900 | 23100 | 0 | 0 | 0 | 0 | 0 | 0 | 0
482 |  | 0 | 0.043216 | 0.028359 | 0.12264 | 0.039086 | 0.056174 | 0.030046 | 0.015998 | 0.077869 | 0.027424 | 0.046149 | 0.054728 | 0.035535 | 0.064228 | 0.043267 | 0.19342 | 0.057762 | 0.084157 | 0.04685 | 0.023149 | 0.11867 | 0.043573 | 0.071625 | 0.081618 | 0.052242 | 0 | 0.084157 | 0 | 0 | 0.056174 | 0.008092 | 304.4211 | 0.14842 | 23136 | 0 |  | 1.25 | 21877.6389 | 21900 | 23100 | 0 | 0 | 0 | 0 | 0 | 0 | 0
482.1 |  | 0 | 0.043232 | 0.02837 | 0.1227 | 0.0391 | 0.056195 | 0.030058 | 0.016003 | 0.077899 | 0.027436 | 0.046167 | 0.054748 | 0.035547 | 0.064251 | 0.043284 | 0.1935 | 0.057783 | 0.084189 | 0.04687 | 0.023158 | 0.11872 | 0.043591 | 0.071655 | 0.081648 | 0.052262 | 0 | 0.084189 | 0 | 0 | 0.056195 | 0.0080951 | 304.4842 | 0.14848 | 23140.8 | 0 |  | 1.25 | 21875.4735 | 21900 | 23100 | 0 | 0 | 0 | 0 | 0 | 0 | 0
482.2 |  | 0 | 0.043247 | 0.028381 | 0.12275 | 0.039114 | 0.056216 | 0.030071 | 0.016009 | 0.07793 | 0.027448 | 0.046186 | 0.054768 | 0.035559 | 0.064275 | 0.043302 | 0.19358 | 0.057805 | 0.084221 | 0.046889 | 0.023166 | 0.11876 | 0.04361 | 0.071684 | 0.081679 | 0.052282 | 0 | 0.084221 | 0 | 0 | 0.056216 | 0.0080982 | 304.5474 | 0.14854 | 23145.6 | 0 |  | 1.25 | 21873.3078 | 21900 | 23100 | 0 | 0 | 0 | 0 | 0 | 0 | 0
482.3 |  | 0 | 0.043263 | 0.028392 | 0.1228 | 0.039128 | 0.056237 | 0.030083 | 0.016014 | 0.07796 | 0.027459 | 0.046205 | 0.054788 | 0.035571 | 0.064299 | 0.043319 | 0.19366 | 0.057826 | 0.084253 | 0.046908 | 0.023174 | 0.11881 | 0.043629 | 0.071713 | 0.081709 | 0.052302 | 0 | 0.084253 | 0 | 0 | 0.056237 | 0.0081014 | 304.6105 | 0.14859 | 23150.4 | 0 |  | 1.25 | 21871.1419 | 21900 | 23200 | 0 | 0 | 0 | 0 | 0 | 0 | 0
482.4 |  | 0 | 0.043279 | 0.028403 | 0.12285 | 0.039142 | 0.056258 | 0.030096 | 0.01602 | 0.07799 | 0.027471 | 0.046224 | 0.054808 | 0.035582 | 0.064323 | 0.043336 | 0.19375 | 0.057847 | 0.084285 | 0.046928 | 0.023182 | 0.11886 | 0.043648 | 0.071743 | 0.08174 | 0.052323 | 0 | 0.084285 | 0 | 0 | 0.056258 | 0.0081045 | 304.6737 | 0.14865 | 23155.2 | 0 |  | 1.25 | 21868.9756 | 21900 | 23200 | 0 | 0 | 0 | 0 | 0 | 0 | 0
482.5 |  | 0 | 0.043295 | 0.028414 | 0.1229 | 0.039156 | 0.056279 | 0.030108 | 0.016025 | 0.078021 | 0.027483 | 0.046243 | 0.054829 | 0.035594 | 0.064347 | 0.043353 | 0.19383 | 0.057868 | 0.084317 | 0.046947 | 0.02319 | 0.1189 | 0.043666 | 0.071772 | 0.08177 | 0.052343 | 0 | 0.084317 | 0 | 0 | 0.056279 | 0.0081076 | 304.7368 | 0.1487 | 23160 | 0 |  | 1.25 | 21866.809 | 21900 | 23200 | 0 | 0 | 0 | 0 | 0 | 0 | 0
482.6 |  | 0 | 0.04331 | 0.028425 | 0.12296 | 0.039171 | 0.0563 | 0.03012 | 0.01603 | 0.078051 | 0.027495 | 0.046262 | 0.054849 | 0.035606 | 0.064371 | 0.04337 | 0.19391 | 0.05789 | 0.084349 | 0.046967 | 0.023198 | 0.11895 | 0.043685 | 0.071801 | 0.081801 | 0.052363 | 0 | 0.084349 | 0 | 0 | 0.0563 | 0.0081107 | 304.8 | 0.14876 | 23164.8 | 0 |  | 1.25 | 21864.6421 | 21900 | 23200 | 0 | 0 | 0 | 0 | 0 | 0 | 0
482.7 |  | 0 | 0.043326 | 0.028437 | 0.12301 | 0.039185 | 0.056321 | 0.030133 | 0.016036 | 0.078081 | 0.027507 | 0.046281 | 0.054869 | 0.035618 | 0.064395 | 0.043387 | 0.19399 | 0.057911 | 0.084381 | 0.046986 | 0.023206 | 0.119 | 0.043704 | 0.071831 | 0.081831 | 0.052384 | 0 | 0.084381 | 0 | 0 | 0.056321 | 0.0081139 | 304.8632 | 0.14882 | 23169.6 | 0 |  | 1.25 | 21862.475 | 21900 | 23200 | 0 | 0 | 0 | 0 | 0 | 0 | 0
482.8 |  | 0 | 0.043342 | 0.028448 | 0.12306 | 0.039199 | 0.056342 | 0.030145 | 0.016041 | 0.078112 | 0.027519 | 0.046299 | 0.054889 | 0.035629 | 0.064419 | 0.043404 | 0.19407 | 0.057932 | 0.084413 | 0.047005 | 0.023214 | 0.11904 | 0.043722 | 0.07186 | 0.081862 | 0.052404 | 0 | 0.084413 | 0 | 0 | 0.056342 | 0.008117 | 304.9263 | 0.14887 | 23174.4 | 0 |  | 1.25 | 21860.3075 | 21900 | 23200 | 0 | 0 | 0 | 0 | 0 | 0 | 0
482.9 |  | 0 | 0.043358 | 0.028459 | 0.12311 | 0.039213 | 0.056363 | 0.030158 | 0.016047 | 0.078142 | 0.027531 | 0.046318 | 0.054909 | 0.035641 | 0.064443 | 0.043421 | 0.19416 | 0.057953 | 0.084445 | 0.047025 | 0.023222 | 0.11909 | 0.043741 | 0.071889 | 0.081893 | 0.052424 | 0 | 0.084445 | 0 | 0 | 0.056363 | 0.0081201 | 304.9895 | 0.14893 | 23179.2 | 0 |  | 1.25 | 21858.1398 | 21900 | 23200 | 0 | 0 | 0 | 0 | 0 | 0 | 0
483 |  | 0 | 0.043373 | 0.02847 | 0.12317 | 0.039227 | 0.056383 | 0.03017 | 0.016052 | 0.078173 | 0.027543 | 0.046337 | 0.05493 | 0.035653 | 0.064467 | 0.043438 | 0.19424 | 0.057975 | 0.084477 | 0.047044 | 0.02323 | 0.11914 | 0.04376 | 0.071919 | 0.081923 | 0.052445 | 0 | 0.084477 | 0 | 0 | 0.056383 | 0.0081232 | 305.0526 | 0.14898 | 23184 | 0 |  | 1.25 | 21855.9717 | 21900 | 23200 | 0 | 0 | 0 | 0 | 0 | 0 | 0
483.1 |  | 0 | 0.043389 | 0.028481 | 0.12322 | 0.039241 | 0.056404 | 0.030183 | 0.016058 | 0.078203 | 0.027554 | 0.046356 | 0.05495 | 0.035665 | 0.064491 | 0.043455 | 0.19432 | 0.057996 | 0.084509 | 0.047064 | 0.023238 | 0.11918 | 0.043779 | 0.071948 | 0.081954 | 0.052465 | 0 | 0.084509 | 0 | 0 | 0.056404 | 0.0081264 | 305.1158 | 0.14904 | 23188.8 | 0 |  | 1.25 | 21853.8034 | 21900 | 23200 | 0 | 0 | 0 | 0 | 0 | 0 | 0
483.2 |  | 0 | 0.043405 | 0.028492 | 0.12327 | 0.039255 | 0.056425 | 0.030195 | 0.016063 | 0.078233 | 0.027566 | 0.046375 | 0.05497 | 0.035676 | 0.064515 | 0.043473 | 0.1944 | 0.058017 | 0.084541 | 0.047083 | 0.023246 | 0.11923 | 0.043797 | 0.071977 | 0.081984 | 0.052485 | 0 | 0.084541 | 0 | 0 | 0.056425 | 0.0081295 | 305.1789 | 0.1491 | 23193.6 | 0 |  | 1.25 | 21851.6348 | 21900 | 23200 | 0 | 0 | 0 | 0 | 0 | 0 | 0
483.3 |  | 0 | 0.043421 | 0.028503 | 0.12332 | 0.039269 | 0.056446 | 0.030207 | 0.016068 | 0.078264 | 0.027578 | 0.046394 | 0.05499 | 0.035688 | 0.064539 | 0.04349 | 0.19448 | 0.058038 | 0.084573 | 0.047102 | 0.023255 | 0.11928 | 0.043816 | 0.072007 | 0.082015 | 0.052506 | 0 | 0.084573 | 0 | 0 | 0.056446 | 0.0081326 | 305.2421 | 0.14915 | 23198.4 | 0 |  | 1.25 | 21849.4658 | 21800 | 23200 | 0 | 0 | 0 | 0 | 0 | 0 | 0
483.4 |  | 0 | 0.043436 | 0.028514 | 0.12337 | 0.039283 | 0.056467 | 0.03022 | 0.016074 | 0.078294 | 0.02759 | 0.046413 | 0.055011 | 0.0357 | 0.064563 | 0.043507 | 0.19456 | 0.05806 | 0.084605 | 0.047122 | 0.023263 | 0.11932 | 0.043835 | 0.072036 | 0.082045 | 0.052526 | 0 | 0.084605 | 0 | 0 | 0.056467 | 0.0081357 | 305.3053 | 0.14921 | 23203.2 | 0 |  | 1.25 | 21847.2966 | 21800 | 23200 | 0 | 0 | 0 | 0 | 0 | 0 | 0
483.5 |  | 0 | 0.043452 | 0.028525 | 0.12343 | 0.039297 | 0.056488 | 0.030232 | 0.016079 | 0.078325 | 0.027602 | 0.046431 | 0.055031 | 0.035712 | 0.064587 | 0.043524 | 0.19465 | 0.058081 | 0.084637 | 0.047141 | 0.023271 | 0.11937 | 0.043853 | 0.072066 | 0.082076 | 0.052546 | 0 | 0.084637 | 0 | 0 | 0.056488 | 0.0081389 | 305.3684 | 0.14926 | 23208 | 0 |  | 1.25 | 21845.1271 | 21800 | 23200 | 0 | 0 | 0 | 0 | 0 | 0 | 0
483.6 |  | 0 | 0.043468 | 0.028537 | 0.12348 | 0.039311 | 0.056509 | 0.030245 | 0.016085 | 0.078355 | 0.027614 | 0.04645 | 0.055051 | 0.035724 | 0.064611 | 0.043541 | 0.19473 | 0.058102 | 0.084669 | 0.047161 | 0.023279 | 0.11942 | 0.043872 | 0.072095 | 0.082107 | 0.052567 | 0 | 0.084669 | 0 | 0 | 0.056509 | 0.008142 | 305.4316 | 0.14932 | 23212.8 | 0 |  | 1.25 | 21842.9573 | 21800 | 23200 | 0 | 0 | 0 | 0 | 0 | 0 | 0
483.7 |  | 0 | 0.043484 | 0.028548 | 0.12353 | 0.039325 | 0.05653 | 0.030257 | 0.01609 | 0.078385 | 0.027626 | 0.046469 | 0.055071 | 0.035735 | 0.064635 | 0.043558 | 0.19481 | 0.058123 | 0.084701 | 0.04718 | 0.023287 | 0.11946 | 0.043891 | 0.072125 | 0.082137 | 0.052587 | 0 | 0.084701 | 0 | 0 | 0.05653 | 0.0081451 | 305.4947 | 0.14938 | 23217.6 | 0 |  | 1.25 | 21840.7872 | 21800 | 23200 | 0 | 0 | 0 | 0 | 0 | 0 | 0
483.8 |  | 0 | 0.0435 | 0.028559 | 0.12358 | 0.039339 | 0.056551 | 0.03027 | 0.016096 | 0.078416 | 0.027638 | 0.046488 | 0.055092 | 0.035747 | 0.064659 | 0.043575 | 0.19489 | 0.058145 | 0.084733 | 0.0472 | 0.023295 | 0.11951 | 0.04391 | 0.072154 | 0.082168 | 0.052608 | 0 | 0.084733 | 0 | 0 | 0.056551 | 0.0081483 | 305.5579 | 0.14943 | 23222.4 | 0 |  | 1.25 | 21838.6169 | 21800 | 23200 | 0 | 0 | 0 | 0 | 0 | 0 | 0
483.9 |  | 0 | 0.043515 | 0.02857 | 0.12364 | 0.039353 | 0.056572 | 0.030282 | 0.016101 | 0.078446 | 0.02765 | 0.046507 | 0.055112 | 0.035759 | 0.064683 | 0.043592 | 0.19497 | 0.058166 | 0.084765 | 0.047219 | 0.023303 | 0.11956 | 0.043928 | 0.072183 | 0.082199 | 0.052628 | 0 | 0.084765 | 0 | 0 | 0.056572 | 0.0081514 | 305.6211 | 0.14949 | 23227.2 | 0 |  | 1.25 | 21836.4462 | 21800 | 23200 | 0 | 0 | 0 | 0 | 0 | 0 | 0
484 |  | 0 | 0.043531 | 0.028581 | 0.12369 | 0.039367 | 0.056593 | 0.030295 | 0.016106 | 0.078477 | 0.027662 | 0.046526 | 0.055132 | 0.035771 | 0.064707 | 0.04361 | 0.19506 | 0.058187 | 0.084797 | 0.047238 | 0.023311 | 0.11961 | 0.043947 | 0.072213 | 0.082229 | 0.052648 | 0 | 0.084797 | 0 | 0 | 0.056593 | 0.0081545 | 305.6842 | 0.14954 | 23232 | 0 |  | 1.25 | 21834.2752 | 21800 | 23200 | 0 | 0 | 0 | 0 | 0 | 0 | 0
484.1 |  | 0 | 0.043547 | 0.028592 | 0.12374 | 0.039381 | 0.056614 | 0.030307 | 0.016112 | 0.078507 | 0.027673 | 0.046545 | 0.055152 | 0.035783 | 0.064731 | 0.043627 | 0.19514 | 0.058209 | 0.084829 | 0.047258 | 0.023319 | 0.11965 | 0.043966 | 0.072242 | 0.08226 | 0.052669 | 0 | 0.084829 | 0 | 0 | 0.056614 | 0.0081577 | 305.7474 | 0.1496 | 23236.8 | 0 |  | 1.25 | 21832.104 | 21800 | 23200 | 0 | 0 | 0 | 0 | 0 | 0 | 0
484.2 |  | 0 | 0.043563 | 0.028603 | 0.12379 | 0.039395 | 0.056635 | 0.030319 | 0.016117 | 0.078538 | 0.027685 | 0.046564 | 0.055173 | 0.035794 | 0.064755 | 0.043644 | 0.19522 | 0.05823 | 0.084861 | 0.047277 | 0.023327 | 0.1197 | 0.043985 | 0.072272 | 0.08229 | 0.052689 | 0 | 0.084861 | 0 | 0 | 0.056635 | 0.0081608 | 305.8105 | 0.14966 | 23241.6 | 0 |  | 1.25 | 21829.9325 | 21800 | 23200 | 0 | 0 | 0 | 0 | 0 | 0 | 0
484.3 |  | 0 | 0.043579 | 0.028614 | 0.12384 | 0.039409 | 0.056656 | 0.030332 | 0.016123 | 0.078568 | 0.027697 | 0.046583 | 0.055193 | 0.035806 | 0.064779 | 0.043661 | 0.1953 | 0.058251 | 0.084893 | 0.047297 | 0.023336 | 0.11975 | 0.044003 | 0.072301 | 0.082321 | 0.05271 | 0 | 0.084893 | 0 | 0 | 0.056656 | 0.0081639 | 305.8737 | 0.14971 | 23246.4 | 0 |  | 1.25 | 21827.7607 | 21800 | 23200 | 0 | 0 | 0 | 0 | 0 | 0 | 0
484.4 |  | 0 | 0.043594 | 0.028626 | 0.1239 | 0.039424 | 0.056677 | 0.030344 | 0.016128 | 0.078599 | 0.027709 | 0.046602 | 0.055213 | 0.035818 | 0.064803 | 0.043678 | 0.19539 | 0.058272 | 0.084925 | 0.047316 | 0.023344 | 0.11979 | 0.044022 | 0.072331 | 0.082352 | 0.05273 | 0 | 0.084925 | 0 | 0 | 0.056677 | 0.0081671 | 305.9368 | 0.14977 | 23251.2 | 0 |  | 1.25 | 21825.5886 | 21800 | 23300 | 0 | 0 | 0 | 0 | 0 | 0 | 0
484.5 |  | 0 | 0.04361 | 0.028637 | 0.12395 | 0.039438 | 0.056698 | 0.030357 | 0.016134 | 0.078629 | 0.027721 | 0.046621 | 0.055234 | 0.03583 | 0.064827 | 0.043695 | 0.19547 | 0.058294 | 0.084957 | 0.047336 | 0.023352 | 0.11984 | 0.044041 | 0.07236 | 0.082382 | 0.05275 | 0 | 0.084957 | 0 | 0 | 0.056698 | 0.0081702 | 306 | 0.14983 | 23256 | 0 |  | 1.25 | 21823.4162 | 21800 | 23300 | 0 | 0 | 0 | 0 | 0 | 0 | 0
484.6 |  | 0 | 0.043626 | 0.028648 | 0.124 | 0.039452 | 0.056719 | 0.030369 | 0.016139 | 0.078659 | 0.027733 | 0.046639 | 0.055254 | 0.035842 | 0.064851 | 0.043713 | 0.19555 | 0.058315 | 0.084989 | 0.047355 | 0.02336 | 0.11989 | 0.04406 | 0.07239 | 0.082413 | 0.052771 | 0 | 0.084989 | 0 | 0 | 0.056719 | 0.0081733 | 306.0632 | 0.14988 | 23260.8 | 0 |  | 1.25 | 21821.2435 | 21800 | 23300 | 0 | 0 | 0 | 0 | 0 | 0 | 0
484.7 |  | 0 | 0.043642 | 0.028659 | 0.12405 | 0.039466 | 0.05674 | 0.030382 | 0.016144 | 0.07869 | 0.027745 | 0.046658 | 0.055274 | 0.035853 | 0.064875 | 0.04373 | 0.19563 | 0.058336 | 0.085021 | 0.047375 | 0.023368 | 0.11993 | 0.044079 | 0.072419 | 0.082444 | 0.052791 | 0 | 0.085021 | 0 | 0 | 0.05674 | 0.0081765 | 306.1263 | 0.14994 | 23265.6 | 0 |  | 1.25 | 21819.0705 | 21800 | 23300 | 0 | 0 | 0 | 0 | 0 | 0 | 0
484.8 |  | 0 | 0.043658 | 0.02867 | 0.12411 | 0.03948 | 0.056761 | 0.030394 | 0.01615 | 0.07872 | 0.027757 | 0.046677 | 0.055294 | 0.035865 | 0.064899 | 0.043747 | 0.19571 | 0.058358 | 0.085053 | 0.047394 | 0.023376 | 0.11998 | 0.044097 | 0.072449 | 0.082474 | 0.052812 | 0 | 0.085053 | 0 | 0 | 0.056761 | 0.0081796 | 306.1895 | 0.14999 | 23270.4 | 0 |  | 1.25 | 21816.8973 | 21800 | 23300 | 0 | 0 | 0 | 0 | 0 | 0 | 0
484.9 |  | 0 | 0.043674 | 0.028681 | 0.12416 | 0.039494 | 0.056782 | 0.030407 | 0.016155 | 0.078751 | 0.027769 | 0.046696 | 0.055315 | 0.035877 | 0.064923 | 0.043764 | 0.1958 | 0.058379 | 0.085085 | 0.047414 | 0.023384 | 0.12003 | 0.044116 | 0.072478 | 0.082505 | 0.052832 | 0 | 0.085085 | 0 | 0 | 0.056782 | 0.0081827 | 306.2526 | 0.15005 | 23275.2 | 0 |  | 1.25 | 21814.7238 | 21800 | 23300 | 0 | 0 | 0 | 0 | 0 | 0 | 0
485 |  | 0 | 0.043689 | 0.028692 | 0.12421 | 0.039508 | 0.056803 | 0.030419 | 0.016161 | 0.078781 | 0.027781 | 0.046715 | 0.055335 | 0.035889 | 0.064947 | 0.043781 | 0.19588 | 0.0584 | 0.085118 | 0.047433 | 0.023392 | 0.12007 | 0.044135 | 0.072508 | 0.082536 | 0.052853 | 0 | 0.085118 | 0 | 0 | 0.056803 | 0.0081859 | 306.3158 | 0.15011 | 23280 | 0 |  | 1.25 | 21812.5499 | 21800 | 23300 | 0 | 0 | 0 | 0 | 0 | 0 | 0
485.1 |  | 0 | 0.043705 | 0.028704 | 0.12426 | 0.039522 | 0.056824 | 0.030432 | 0.016166 | 0.078812 | 0.027793 | 0.046734 | 0.055355 | 0.035901 | 0.064971 | 0.043798 | 0.19596 | 0.058422 | 0.08515 | 0.047452 | 0.0234 | 0.12012 | 0.044154 | 0.072537 | 0.082567 | 0.052873 | 0 | 0.08515 | 0 | 0 | 0.056824 | 0.008189 | 306.3789 | 0.15016 | 23284.8 | 0 |  | 1.25 | 21810.3758 | 21800 | 23300 | 0 | 0 | 0 | 0 | 0 | 0 | 0
485.2 |  | 0 | 0.043721 | 0.028715 | 0.12432 | 0.039536 | 0.056845 | 0.030444 | 0.016172 | 0.078842 | 0.027805 | 0.046753 | 0.055376 | 0.035913 | 0.064995 | 0.043816 | 0.19604 | 0.058443 | 0.085182 | 0.047472 | 0.023408 | 0.12017 | 0.044173 | 0.072567 | 0.082597 | 0.052894 | 0 | 0.085182 | 0 | 0 | 0.056845 | 0.0081922 | 306.4421 | 0.15022 | 23289.6 | 0 |  | 1.25 | 21808.2015 | 21800 | 23300 | 0 | 0 | 0 | 0 | 0 | 0 | 0
485.3 |  | 0 | 0.043737 | 0.028726 | 0.12437 | 0.03955 | 0.056866 | 0.030457 | 0.016177 | 0.078873 | 0.027817 | 0.046772 | 0.055396 | 0.035924 | 0.065019 | 0.043833 | 0.19613 | 0.058464 | 0.085214 | 0.047491 | 0.023417 | 0.12022 | 0.044191 | 0.072596 | 0.082628 | 0.052914 | 0 | 0.085214 | 0 | 0 | 0.056866 | 0.0081953 | 306.5053 | 0.15028 | 23294.4 | 0 |  | 1.25 | 21806.0268 | 21800 | 23300 | 0 | 0 | 0 | 0 | 0 | 0 | 0
485.4 |  | 0 | 0.043753 | 0.028737 | 0.12442 | 0.039565 | 0.056887 | 0.030469 | 0.016183 | 0.078903 | 0.027829 | 0.046791 | 0.055416 | 0.035936 | 0.065043 | 0.04385 | 0.19621 | 0.058486 | 0.085246 | 0.047511 | 0.023425 | 0.12026 | 0.04421 | 0.072626 | 0.082659 | 0.052935 | 0 | 0.085246 | 0 | 0 | 0.056887 | 0.0081984 | 306.5684 | 0.15033 | 23299.2 | 0 |  | 1.25 | 21803.8518 | 21800 | 23300 | 0 | 0 | 0 | 0 | 0 | 0 | 0
485.5 |  | 0 | 0.043769 | 0.028748 | 0.12447 | 0.039579 | 0.056908 | 0.030482 | 0.016188 | 0.078934 | 0.027841 | 0.04681 | 0.055437 | 0.035948 | 0.065067 | 0.043867 | 0.19629 | 0.058507 | 0.085278 | 0.04753 | 0.023433 | 0.12031 | 0.044229 | 0.072655 | 0.082689 | 0.052955 | 0 | 0.085278 | 0 | 0 | 0.056908 | 0.0082016 | 306.6316 | 0.15039 | 23304 | 0 |  | 1.25 | 21801.6766 | 21800 | 23300 | 0 | 0 | 0 | 0 | 0 | 0 | 0
485.6 |  | 0 | 0.043784 | 0.028759 | 0.12453 | 0.039593 | 0.056929 | 0.030494 | 0.016193 | 0.078965 | 0.027852 | 0.046829 | 0.055457 | 0.03596 | 0.065091 | 0.043884 | 0.19637 | 0.058528 | 0.08531 | 0.04755 | 0.023441 | 0.12036 | 0.044248 | 0.072685 | 0.08272 | 0.052976 | 0 | 0.08531 | 0 | 0 | 0.056929 | 0.0082047 | 306.6947 | 0.15044 | 23308.8 | 0 |  | 1.25 | 21799.5011 | 21800 | 23300 | 0 | 0 | 0 | 0 | 0 | 0 | 0
485.7 |  | 0 | 0.0438 | 0.02877 | 0.12458 | 0.039607 | 0.05695 | 0.030507 | 0.016199 | 0.078995 | 0.027864 | 0.046848 | 0.055477 | 0.035972 | 0.065115 | 0.043902 | 0.19645 | 0.05855 | 0.085342 | 0.047569 | 0.023449 | 0.1204 | 0.044267 | 0.072714 | 0.082751 | 0.052996 | 0 | 0.085342 | 0 | 0 | 0.05695 | 0.0082079 | 306.7579 | 0.1505 | 23313.6 | 0 |  | 1.25 | 21797.3253 | 21800 | 23300 | 0 | 0 | 0 | 0 | 0 | 0 | 0
485.8 |  | 0 | 0.043816 | 0.028782 | 0.12463 | 0.039621 | 0.056972 | 0.030519 | 0.016204 | 0.079026 | 0.027876 | 0.046867 | 0.055498 | 0.035984 | 0.065139 | 0.043919 | 0.19654 | 0.058571 | 0.085374 | 0.047589 | 0.023457 | 0.12045 | 0.044286 | 0.072744 | 0.082782 | 0.053017 | 0 | 0.085374 | 0 | 0 | 0.056972 | 0.008211 | 306.8211 | 0.15056 | 23318.4 | 0 |  | 1.25 | 21795.1492 | 21800 | 23300 | 0 | 0 | 0 | 0 | 0 | 0 | 0
485.9 |  | 0 | 0.043832 | 0.028793 | 0.12468 | 0.039635 | 0.056993 | 0.030532 | 0.01621 | 0.079056 | 0.027888 | 0.046886 | 0.055518 | 0.035996 | 0.065163 | 0.043936 | 0.19662 | 0.058593 | 0.085407 | 0.047608 | 0.023465 | 0.1205 | 0.044304 | 0.072773 | 0.082812 | 0.053037 | 0 | 0.085407 | 0 | 0 | 0.056993 | 0.0082142 | 306.8842 | 0.15061 | 23323.2 | 0 |  | 1.25 | 21792.9729 | 21800 | 23300 | 0 | 0 | 0 | 0 | 0 | 0 | 0
486 |  | 0 | 0.043848 | 0.028804 | 0.12474 | 0.039649 | 0.057014 | 0.030544 | 0.016215 | 0.079087 | 0.0279 | 0.046905 | 0.055538 | 0.036007 | 0.065187 | 0.043953 | 0.1967 | 0.058614 | 0.085439 | 0.047628 | 0.023473 | 0.12055 | 0.044323 | 0.072803 | 0.082843 | 0.053058 | 0 | 0.085439 | 0 | 0 | 0.057014 | 0.0082173 | 306.9474 | 0.15067 | 23328 | 0 |  | 1.25 | 21790.7962 | 21800 | 23300 | 0 | 0 | 0 | 0 | 0 | 0 | 0
486.1 |  | 0 | 0.043864 | 0.028815 | 0.12479 | 0.039663 | 0.057035 | 0.030557 | 0.016221 | 0.079117 | 0.027912 | 0.046924 | 0.055559 | 0.036019 | 0.065212 | 0.04397 | 0.19678 | 0.058635 | 0.085471 | 0.047648 | 0.023482 | 0.12059 | 0.044342 | 0.072832 | 0.082874 | 0.053078 | 0 | 0.085471 | 0 | 0 | 0.057035 | 0.0082204 | 307.0105 | 0.15073 | 23332.8 | 0 |  | 1.25 | 21788.6193 | 21800 | 23300 | 0 | 0 | 0 | 0 | 0 | 0 | 0
486.2 |  | 0 | 0.04388 | 0.028826 | 0.12484 | 0.039677 | 0.057056 | 0.030569 | 0.016226 | 0.079148 | 0.027924 | 0.046943 | 0.055579 | 0.036031 | 0.065236 | 0.043988 | 0.19687 | 0.058657 | 0.085503 | 0.047667 | 0.02349 | 0.12064 | 0.044361 | 0.072862 | 0.082904 | 0.053099 | 0 | 0.085503 | 0 | 0 | 0.057056 | 0.0082236 | 307.0737 | 0.15078 | 23337.6 | 0 |  | 1.25 | 21786.4421 | 21800 | 23300 | 0 | 0 | 0 | 0 | 0 | 0 | 0
486.3 |  | 0 | 0.043895 | 0.028837 | 0.12489 | 0.039692 | 0.057077 | 0.030582 | 0.016232 | 0.079178 | 0.027936 | 0.046962 | 0.055599 | 0.036043 | 0.06526 | 0.044005 | 0.19695 | 0.058678 | 0.085535 | 0.047687 | 0.023498 | 0.12069 | 0.04438 | 0.072892 | 0.082935 | 0.053119 | 0 | 0.085535 | 0 | 0 | 0.057077 | 0.0082267 | 307.1368 | 0.15084 | 23342.4 | 0 |  | 1.25 | 21784.2647 | 21800 | 23300 | 0 | 0 | 0 | 0 | 0 | 0 | 0
486.4 |  | 0 | 0.043911 | 0.028849 | 0.12495 | 0.039706 | 0.057098 | 0.030594 | 0.016237 | 0.079209 | 0.027948 | 0.046981 | 0.05562 | 0.036055 | 0.065284 | 0.044022 | 0.19703 | 0.058699 | 0.085567 | 0.047706 | 0.023506 | 0.12073 | 0.044399 | 0.072921 | 0.082966 | 0.05314 | 0 | 0.085567 | 0 | 0 | 0.057098 | 0.0082299 | 307.2 | 0.1509 | 23347.2 | 0 |  | 1.25 | 21782.0869 | 21800 | 23300 | 0 | 0 | 0 | 0 | 0 | 0 | 0
486.5 |  | 0 | 0.043927 | 0.02886 | 0.125 | 0.03972 | 0.057119 | 0.030607 | 0.016242 | 0.07924 | 0.02796 | 0.047 | 0.05564 | 0.036067 | 0.065308 | 0.044039 | 0.19711 | 0.058721 | 0.0856 | 0.047726 | 0.023514 | 0.12078 | 0.044417 | 0.072951 | 0.082997 | 0.053161 | 0 | 0.0856 | 0 | 0 | 0.057119 | 0.008233 | 307.2632 | 0.15095 | 23352 | 0 |  | 1.25 | 21779.9089 | 21800 | 23400 | 0 | 0 | 0 | 0 | 0 | 0 | 0
486.6 |  | 0 | 0.043943 | 0.028871 | 0.12505 | 0.039734 | 0.05714 | 0.030619 | 0.016248 | 0.07927 | 0.027972 | 0.047019 | 0.05566 | 0.036079 | 0.065332 | 0.044056 | 0.1972 | 0.058742 | 0.085632 | 0.047745 | 0.023522 | 0.12083 | 0.044436 | 0.07298 | 0.083028 | 0.053181 | 0 | 0.085632 | 0 | 0 | 0.05714 | 0.0082362 | 307.3263 | 0.15101 | 23356.8 | 0 |  | 1.25 | 21777.7306 | 21800 | 23400 | 0 | 0 | 0 | 0 | 0 | 0 | 0
486.7 |  | 0 | 0.043959 | 0.028882 | 0.1251 | 0.039748 | 0.057161 | 0.030632 | 0.016253 | 0.079301 | 0.027984 | 0.047038 | 0.055681 | 0.036091 | 0.065356 | 0.044074 | 0.19728 | 0.058764 | 0.085664 | 0.047765 | 0.02353 | 0.12088 | 0.044455 | 0.07301 | 0.083058 | 0.053202 | 0 | 0.085664 | 0 | 0 | 0.057161 | 0.0082393 | 307.3895 | 0.15106 | 23361.6 | 0 |  | 1.25 | 21775.552 | 21800 | 23400 | 0 | 0 | 0 | 0 | 0 | 0 | 0
486.8 |  | 0 | 0.043975 | 0.028893 | 0.12516 | 0.039762 | 0.057182 | 0.030644 | 0.016259 | 0.079331 | 0.027996 | 0.047057 | 0.055701 | 0.036102 | 0.06538 | 0.044091 | 0.19736 | 0.058785 | 0.085696 | 0.047784 | 0.023539 | 0.12092 | 0.044474 | 0.073039 | 0.083089 | 0.053222 | 0 | 0.085696 | 0 | 0 | 0.057182 | 0.0082425 | 307.4526 | 0.15112 | 23366.4 | 0 |  | 1.25 | 21773.3731 | 21800 | 23400 | 0 | 0 | 0 | 0 | 0 | 0 | 0
486.9 |  | 0 | 0.043991 | 0.028905 | 0.12521 | 0.039776 | 0.057203 | 0.030657 | 0.016264 | 0.079362 | 0.028008 | 0.047076 | 0.055721 | 0.036114 | 0.065404 | 0.044108 | 0.19744 | 0.058806 | 0.085728 | 0.047804 | 0.023547 | 0.12097 | 0.044493 | 0.073069 | 0.08312 | 0.053243 | 0 | 0.085728 | 0 | 0 | 0.057203 | 0.0082456 | 307.5158 | 0.15118 | 23371.2 | 0 |  | 1.25 | 21771.194 | 21800 | 23400 | 0 | 0 | 0 | 0 | 0 | 0 | 0
487 |  | 0 | 0.044007 | 0.028916 | 0.12526 | 0.039791 | 0.057224 | 0.030669 | 0.01627 | 0.079393 | 0.02802 | 0.047095 | 0.055742 | 0.036126 | 0.065429 | 0.044125 | 0.19753 | 0.058828 | 0.085761 | 0.047823 | 0.023555 | 0.12102 | 0.044512 | 0.073099 | 0.083151 | 0.053263 | 0 | 0.085761 | 0 | 0 | 0.057224 | 0.0082488 | 307.5789 | 0.15123 | 23376 | 0 |  | 1.25 | 21769.0146 | 21800 | 23400 | 0 | 0 | 0 | 0 | 0 | 0 | 0
487.1 |  | 0 | 0.044022 | 0.028927 | 0.12531 | 0.039805 | 0.057246 | 0.030682 | 0.016275 | 0.079423 | 0.028032 | 0.047114 | 0.055762 | 0.036138 | 0.065453 | 0.044143 | 0.19761 | 0.058849 | 0.085793 | 0.047843 | 0.023563 | 0.12106 | 0.044531 | 0.073128 | 0.083181 | 0.053284 | 0 | 0.085793 | 0 | 0 | 0.057246 | 0.0082519 | 307.6421 | 0.15129 | 23380.8 | 0 |  | 1.25 | 21766.8349 | 21800 | 23400 | 0 | 0 | 0 | 0 | 0 | 0 | 0
487.2 |  | 0 | 0.044038 | 0.028938 | 0.12537 | 0.039819 | 0.057267 | 0.030694 | 0.016281 | 0.079454 | 0.028044 | 0.047133 | 0.055782 | 0.03615 | 0.065477 | 0.04416 | 0.19769 | 0.058871 | 0.085825 | 0.047863 | 0.023571 | 0.12111 | 0.04455 | 0.073158 | 0.083212 | 0.053305 | 0 | 0.085825 | 0 | 0 | 0.057267 | 0.0082551 | 307.7053 | 0.15135 | 23385.6 | 0 |  | 1.25 | 21764.655 | 21800 | 23400 | 0 | 0 | 0 | 0 | 0 | 0 | 0
487.3 |  | 0 | 0.044054 | 0.028949 | 0.12542 | 0.039833 | 0.057288 | 0.030707 | 0.016286 | 0.079484 | 0.028056 | 0.047152 | 0.055803 | 0.036162 | 0.065501 | 0.044177 | 0.19778 | 0.058892 | 0.085857 | 0.047882 | 0.023579 | 0.12116 | 0.044568 | 0.073188 | 0.083243 | 0.053325 | 0 | 0.085857 | 0 | 0 | 0.057288 | 0.0082582 | 307.7684 | 0.1514 | 23390.4 | 0 |  | 1.25 | 21762.4747 | 21800 | 23400 | 0 | 0 | 0 | 0 | 0 | 0 | 0
487.4 |  | 0 | 0.04407 | 0.028961 | 0.12547 | 0.039847 | 0.057309 | 0.030719 | 0.016292 | 0.079515 | 0.028068 | 0.047171 | 0.055823 | 0.036174 | 0.065525 | 0.044194 | 0.19786 | 0.058913 | 0.08589 | 0.047902 | 0.023587 | 0.12121 | 0.044587 | 0.073217 | 0.083274 | 0.053346 | 0 | 0.08589 | 0 | 0 | 0.057309 | 0.0082614 | 307.8316 | 0.15146 | 23395.2 | 0 |  | 1.25 | 21760.2942 | 21800 | 23400 | 0 | 0 | 0 | 0 | 0 | 0 | 0
487.5 |  | 0 | 0.044086 | 0.028972 | 0.12552 | 0.039861 | 0.05733 | 0.030732 | 0.016297 | 0.079546 | 0.02808 | 0.04719 | 0.055844 | 0.036186 | 0.065549 | 0.044212 | 0.19794 | 0.058935 | 0.085922 | 0.047921 | 0.023596 | 0.12125 | 0.044606 | 0.073247 | 0.083305 | 0.053367 | 0 | 0.085922 | 0 | 0 | 0.05733 | 0.0082645 | 307.8947 | 0.15152 | 23400 | 0 |  | 1.25 | 21758.1134 | 21800 | 23400 | 0 | 0 | 0 | 0 | 0 | 0 | 0
487.6 |  | 0 | 0.044102 | 0.028983 | 0.12558 | 0.039875 | 0.057351 | 0.030745 | 0.016302 | 0.079576 | 0.028092 | 0.047209 | 0.055864 | 0.036198 | 0.065573 | 0.044229 | 0.19802 | 0.058956 | 0.085954 | 0.047941 | 0.023604 | 0.1213 | 0.044625 | 0.073277 | 0.083336 | 0.053387 | 0 | 0.085954 | 0 | 0 | 0.057351 | 0.0082677 | 307.9579 | 0.15157 | 23404.8 | 0 |  | 1.25 | 21755.9324 | 21800 | 23400 | 0 | 0 | 0 | 0 | 0 | 0 | 0
487.7 |  | 0 | 0.044118 | 0.028994 | 0.12563 | 0.03989 | 0.057372 | 0.030757 | 0.016308 | 0.079607 | 0.028104 | 0.047228 | 0.055884 | 0.03621 | 0.065598 | 0.044246 | 0.19811 | 0.058978 | 0.085986 | 0.04796 | 0.023612 | 0.12135 | 0.044644 | 0.073306 | 0.083366 | 0.053408 | 0 | 0.085986 | 0 | 0 | 0.057372 | 0.0082709 | 308.0211 | 0.15163 | 23409.6 | 0 |  | 1.25 | 21753.7511 | 21800 | 23400 | 0 | 0 | 0 | 0 | 0 | 0 | 0
487.8 |  | 0 | 0.044134 | 0.029005 | 0.12568 | 0.039904 | 0.057393 | 0.03077 | 0.016313 | 0.079638 | 0.028116 | 0.047247 | 0.055905 | 0.036221 | 0.065622 | 0.044263 | 0.19819 | 0.058999 | 0.086019 | 0.04798 | 0.02362 | 0.12139 | 0.044663 | 0.073336 | 0.083397 | 0.053429 | 0 | 0.086019 | 0 | 0 | 0.057393 | 0.008274 | 308.0842 | 0.15169 | 23414.4 | 0 |  | 1.25 | 21751.5695 | 21800 | 23400 | 0 | 0 | 0 | 0 | 0 | 0 | 0
487.9 |  | 0 | 0.04415 | 0.029017 | 0.12574 | 0.039918 | 0.057415 | 0.030782 | 0.016319 | 0.079668 | 0.028128 | 0.047266 | 0.055925 | 0.036233 | 0.065646 | 0.044281 | 0.19827 | 0.059021 | 0.086051 | 0.048 | 0.023628 | 0.12144 | 0.044682 | 0.073366 | 0.083428 | 0.053449 | 0 | 0.086051 | 0 | 0 | 0.057415 | 0.0082772 | 308.1474 | 0.15174 | 23419.2 | 0 |  | 1.25 | 21749.3876 | 21700 | 23400 | 0 | 0 | 0 | 0 | 0 | 0 | 0
488 |  | 0 | 0.044166 | 0.029028 | 0.12579 | 0.039932 | 0.057436 | 0.030795 | 0.016324 | 0.079699 | 0.02814 | 0.047285 | 0.055946 | 0.036245 | 0.06567 | 0.044298 | 0.19835 | 0.059042 | 0.086083 | 0.048019 | 0.023636 | 0.12149 | 0.044701 | 0.073395 | 0.083459 | 0.05347 | 0 | 0.086083 | 0 | 0 | 0.057436 | 0.0082803 | 308.2105 | 0.1518 | 23424 | 0 |  | 1.25 | 21747.2055 | 21700 | 23400 | 0 | 0 | 0 | 0 | 0 | 0 | 0
488.1 |  | 0 | 0.044181 | 0.029039 | 0.12584 | 0.039946 | 0.057457 | 0.030807 | 0.01633 | 0.07973 | 0.028152 | 0.047304 | 0.055966 | 0.036257 | 0.065694 | 0.044315 | 0.19844 | 0.059064 | 0.086115 | 0.048039 | 0.023644 | 0.12154 | 0.04472 | 0.073425 | 0.08349 | 0.053491 | 0 | 0.086115 | 0 | 0 | 0.057457 | 0.0082835 | 308.2737 | 0.15186 | 23428.8 | 0 |  | 1.25 | 21745.0231 | 21700 | 23400 | 0 | 0 | 0 | 0 | 0 | 0 | 0
488.2 |  | 0 | 0.044197 | 0.02905 | 0.12589 | 0.03996 | 0.057478 | 0.03082 | 0.016335 | 0.07976 | 0.028164 | 0.047323 | 0.055986 | 0.036269 | 0.065718 | 0.044333 | 0.19852 | 0.059085 | 0.086148 | 0.048058 | 0.023653 | 0.12158 | 0.044739 | 0.073455 | 0.083521 | 0.053511 | 0 | 0.086148 | 0 | 0 | 0.057478 | 0.0082866 | 308.3368 | 0.15191 | 23433.6 | 0 |  | 1.25 | 21742.8404 | 21700 | 23400 | 0 | 0 | 0 | 0 | 0 | 0 | 0
488.3 |  | 0 | 0.044213 | 0.029061 | 0.12595 | 0.039975 | 0.057499 | 0.030832 | 0.016341 | 0.079791 | 0.028176 | 0.047342 | 0.056007 | 0.036281 | 0.065743 | 0.04435 | 0.1986 | 0.059106 | 0.08618 | 0.048078 | 0.023661 | 0.12163 | 0.044758 | 0.073484 | 0.083551 | 0.053532 | 0 | 0.08618 | 0 | 0 | 0.057499 | 0.0082898 | 308.4 | 0.15197 | 23438.4 | 0 |  | 1.25 | 21740.6574 | 21700 | 23400 | 0 | 0 | 0 | 0 | 0 | 0 | 0
488.4 |  | 0 | 0.044229 | 0.029073 | 0.126 | 0.039989 | 0.05752 | 0.030845 | 0.016346 | 0.079822 | 0.028188 | 0.047362 | 0.056027 | 0.036293 | 0.065767 | 0.044367 | 0.19869 | 0.059128 | 0.086212 | 0.048098 | 0.023669 | 0.12168 | 0.044777 | 0.073514 | 0.083582 | 0.053553 | 0 | 0.086212 | 0 | 0 | 0.05752 | 0.008293 | 308.4632 | 0.15203 | 23443.2 | 0 |  | 1.25 | 21738.4742 | 21700 | 23400 | 0 | 0 | 0 | 0 | 0 | 0 | 0
488.5 |  | 0 | 0.044245 | 0.029084 | 0.12605 | 0.040003 | 0.057541 | 0.030858 | 0.016352 | 0.079852 | 0.0282 | 0.047381 | 0.056048 | 0.036305 | 0.065791 | 0.044384 | 0.19877 | 0.059149 | 0.086245 | 0.048117 | 0.023677 | 0.12173 | 0.044795 | 0.073544 | 0.083613 | 0.053573 | 0 | 0.086245 | 0 | 0 | 0.057541 | 0.0082961 | 308.5263 | 0.15208 | 23448 | 0 |  | 1.25 | 21736.2907 | 21700 | 23400 | 0 | 0 | 0 | 0 | 0 | 0 | 0
488.6 |  | 0 | 0.044261 | 0.029095 | 0.12611 | 0.040017 | 0.057563 | 0.03087 | 0.016357 | 0.079883 | 0.028212 | 0.0474 | 0.056068 | 0.036317 | 0.065815 | 0.044402 | 0.19885 | 0.059171 | 0.086277 | 0.048137 | 0.023685 | 0.12177 | 0.044814 | 0.073573 | 0.083644 | 0.053594 | 0 | 0.086277 | 0 | 0 | 0.057563 | 0.0082993 | 308.5895 | 0.15214 | 23452.8 | 0 |  | 1.25 | 21734.107 | 21700 | 23500 | 0 | 0 | 0 | 0 | 0 | 0 | 0
488.7 |  | 0 | 0.044277 | 0.029106 | 0.12616 | 0.040031 | 0.057584 | 0.030883 | 0.016363 | 0.079914 | 0.028224 | 0.047419 | 0.056089 | 0.036329 | 0.065839 | 0.044419 | 0.19893 | 0.059192 | 0.086309 | 0.048156 | 0.023693 | 0.12182 | 0.044833 | 0.073603 | 0.083675 | 0.053615 | 0 | 0.086309 | 0 | 0 | 0.057584 | 0.0083024 | 308.6526 | 0.1522 | 23457.6 | 0 |  | 1.25 | 21731.923 | 21700 | 23500 | 0 | 0 | 0 | 0 | 0 | 0 | 0
488.8 |  | 0 | 0.044293 | 0.029118 | 0.12621 | 0.040046 | 0.057605 | 0.030895 | 0.016368 | 0.079945 | 0.028236 | 0.047438 | 0.056109 | 0.036341 | 0.065864 | 0.044436 | 0.19902 | 0.059214 | 0.086342 | 0.048176 | 0.023702 | 0.12187 | 0.044852 | 0.073633 | 0.083706 | 0.053635 | 0 | 0.086342 | 0 | 0 | 0.057605 | 0.0083056 | 308.7158 | 0.15225 | 23462.4 | 0 |  | 1.25 | 21729.7387 | 21700 | 23500 | 0 | 0 | 0 | 0 | 0 | 0 | 0
488.9 |  | 0 | 0.044309 | 0.029129 | 0.12626 | 0.04006 | 0.057626 | 0.030908 | 0.016373 | 0.079975 | 0.028248 | 0.047457 | 0.056129 | 0.036353 | 0.065888 | 0.044454 | 0.1991 | 0.059235 | 0.086374 | 0.048196 | 0.02371 | 0.12192 | 0.044871 | 0.073663 | 0.083737 | 0.053656 | 0 | 0.086374 | 0 | 0 | 0.057626 | 0.0083088 | 308.7789 | 0.15231 | 23467.2 | 0 |  | 1.25 | 21727.5541 | 21700 | 23500 | 0 | 0 | 0 | 0 | 0 | 0 | 0
489 |  | 0 | 0.044325 | 0.02914 | 0.12632 | 0.040074 | 0.057647 | 0.03092 | 0.016379 | 0.080006 | 0.02826 | 0.047476 | 0.05615 | 0.036365 | 0.065912 | 0.044471 | 0.19918 | 0.059257 | 0.086406 | 0.048215 | 0.023718 | 0.12196 | 0.04489 | 0.073692 | 0.083768 | 0.053677 | 0 | 0.086406 | 0 | 0 | 0.057647 | 0.0083119 | 308.8421 | 0.15237 | 23472 | 0 |  | 1.25 | 21725.3693 | 21700 | 23500 | 0 | 0 | 0 | 0 | 0 | 0 | 0
489.1 |  | 0 | 0.044341 | 0.029151 | 0.12637 | 0.040088 | 0.057668 | 0.030933 | 0.016384 | 0.080037 | 0.028272 | 0.047495 | 0.05617 | 0.036377 | 0.065936 | 0.044488 | 0.19927 | 0.059278 | 0.086439 | 0.048235 | 0.023726 | 0.12201 | 0.044909 | 0.073722 | 0.083799 | 0.053698 | 0 | 0.086439 | 0 | 0 | 0.057668 | 0.0083151 | 308.9053 | 0.15242 | 23476.8 | 0 |  | 1.25 | 21723.1842 | 21700 | 23500 | 0 | 0 | 0 | 0 | 0 | 0 | 0
489.2 |  | 0 | 0.044357 | 0.029162 | 0.12642 | 0.040102 | 0.05769 | 0.030946 | 0.01639 | 0.080068 | 0.028284 | 0.047514 | 0.056191 | 0.036389 | 0.06596 | 0.044506 | 0.19935 | 0.0593 | 0.086471 | 0.048255 | 0.023734 | 0.12206 | 0.044928 | 0.073752 | 0.08383 | 0.053718 | 0 | 0.086471 | 0 | 0 | 0.05769 | 0.0083182 | 308.9684 | 0.15248 | 23481.6 | 0 |  | 1.25 | 21720.9989 | 21700 | 23500 | 0 | 0 | 0 | 0 | 0 | 0 | 0
489.3 |  | 0 | 0.044373 | 0.029174 | 0.12648 | 0.040117 | 0.057711 | 0.030958 | 0.016395 | 0.080098 | 0.028296 | 0.047533 | 0.056211 | 0.036401 | 0.065985 | 0.044523 | 0.19943 | 0.059321 | 0.086503 | 0.048274 | 0.023742 | 0.12211 | 0.044947 | 0.073782 | 0.08386 | 0.053739 | 0 | 0.086503 | 0 | 0 | 0.057711 | 0.0083214 | 309.0316 | 0.15254 | 23486.4 | 0 |  | 1.25 | 21718.8132 | 21700 | 23500 | 0 | 0 | 0 | 0 | 0 | 0 | 0
489.4 |  | 0 | 0.044389 | 0.029185 | 0.12653 | 0.040131 | 0.057732 | 0.030971 | 0.016401 | 0.080129 | 0.028308 | 0.047552 | 0.056232 | 0.036413 | 0.066009 | 0.04454 | 0.19951 | 0.059343 | 0.086536 | 0.048294 | 0.023751 | 0.12215 | 0.044966 | 0.073811 | 0.083891 | 0.05376 | 0 | 0.086536 | 0 | 0 | 0.057732 | 0.0083246 | 309.0947 | 0.15259 | 23491.2 | 0 |  | 1.25 | 21716.6274 | 21700 | 23500 | 0 | 0 | 0 | 0 | 0 | 0 | 0
489.5 |  | 0 | 0.044405 | 0.029196 | 0.12658 | 0.040145 | 0.057753 | 0.030983 | 0.016406 | 0.08016 | 0.028321 | 0.047572 | 0.056252 | 0.036425 | 0.066033 | 0.044558 | 0.1996 | 0.059364 | 0.086568 | 0.048314 | 0.023759 | 0.1222 | 0.044985 | 0.073841 | 0.083922 | 0.053781 | 0 | 0.086568 | 0 | 0 | 0.057753 | 0.0083277 | 309.1579 | 0.15265 | 23496 | 0 |  | 1.25 | 21714.4412 | 21700 | 23500 | 0 | 0 | 0 | 0 | 0 | 0 | 0
489.6 |  | 0 | 0.044421 | 0.029207 | 0.12663 | 0.040159 | 0.057774 | 0.030996 | 0.016412 | 0.080191 | 0.028333 | 0.047591 | 0.056273 | 0.036437 | 0.066057 | 0.044575 | 0.19968 | 0.059386 | 0.0866 | 0.048333 | 0.023767 | 0.12225 | 0.045004 | 0.073871 | 0.083953 | 0.053802 | 0 | 0.0866 | 0 | 0 | 0.057774 | 0.0083309 | 309.2211 | 0.15271 | 23500.8 | 0 |  | 1.25 | 21712.2548 | 21700 | 23500 | 0 | 0 | 0 | 0 | 0 | 0 | 0
489.7 |  | 0 | 0.044437 | 0.029219 | 0.12669 | 0.040173 | 0.057796 | 0.031009 | 0.016417 | 0.080221 | 0.028345 | 0.04761 | 0.056293 | 0.036449 | 0.066082 | 0.044592 | 0.19976 | 0.059407 | 0.086633 | 0.048353 | 0.023775 | 0.12229 | 0.045023 | 0.073901 | 0.083984 | 0.053822 | 0 | 0.086633 | 0 | 0 | 0.057796 | 0.0083341 | 309.2842 | 0.15276 | 23505.6 | 0 |  | 1.25 | 21710.0681 | 21700 | 23500 | 0 | 0 | 0 | 0 | 0 | 0 | 0
489.8 |  | 0 | 0.044452 | 0.02923 | 0.12674 | 0.040188 | 0.057817 | 0.031021 | 0.016423 | 0.080252 | 0.028357 | 0.047629 | 0.056314 | 0.036461 | 0.066106 | 0.04461 | 0.19985 | 0.059429 | 0.086665 | 0.048373 | 0.023783 | 0.12234 | 0.045042 | 0.07393 | 0.084015 | 0.053843 | 0 | 0.086665 | 0 | 0 | 0.057817 | 0.0083372 | 309.3474 | 0.15282 | 23510.4 | 0 |  | 1.25 | 21707.8812 | 21700 | 23500 | 0 | 0 | 0 | 0 | 0 | 0 | 0
489.9 |  | 0 | 0.044468 | 0.029241 | 0.12679 | 0.040202 | 0.057838 | 0.031034 | 0.016428 | 0.080283 | 0.028369 | 0.047648 | 0.056334 | 0.036472 | 0.06613 | 0.044627 | 0.19993 | 0.05945 | 0.086698 | 0.048392 | 0.023791 | 0.12239 | 0.045061 | 0.07396 | 0.084046 | 0.053864 | 0 | 0.086698 | 0 | 0 | 0.057838 | 0.0083404 | 309.4105 | 0.15288 | 23515.2 | 0 |  | 1.25 | 21705.694 | 21700 | 23500 | 0 | 0 | 0 | 0 | 0 | 0 | 0
490 |  | 0 | 0.044484 | 0.029252 | 0.12685 | 0.040216 | 0.057859 | 0.031046 | 0.016434 | 0.080314 | 0.028381 | 0.047667 | 0.056354 | 0.036484 | 0.066154 | 0.044644 | 0.20001 | 0.059472 | 0.08673 | 0.048412 | 0.0238 | 0.12244 | 0.04508 | 0.07399 | 0.084077 | 0.053885 | 0 | 0.08673 | 0 | 0 | 0.057859 | 0.0083436 | 309.4737 | 0.15293 | 23520 | 0 |  | 1.25 | 21703.5066 | 21700 | 23500 | 0 | 0 | 0 | 0 | 0 | 0 | 0
490.1 |  | 0 | 0.0445 | 0.029264 | 0.1269 | 0.04023 | 0.05788 | 0.031059 | 0.016439 | 0.080345 | 0.028393 | 0.047686 | 0.056375 | 0.036496 | 0.066179 | 0.044662 | 0.2001 | 0.059493 | 0.086762 | 0.048432 | 0.023808 | 0.12248 | 0.045099 | 0.07402 | 0.084108 | 0.053906 | 0 | 0.086762 | 0 | 0 | 0.05788 | 0.0083467 | 309.5368 | 0.15299 | 23524.8 | 0 |  | 1.25 | 21701.3188 | 21700 | 23500 | 0 | 0 | 0 | 0 | 0 | 0 | 0
490.2 |  | 0 | 0.044516 | 0.029275 | 0.12695 | 0.040244 | 0.057902 | 0.031072 | 0.016445 | 0.080375 | 0.028405 | 0.047705 | 0.056395 | 0.036508 | 0.066203 | 0.044679 | 0.20018 | 0.059515 | 0.086795 | 0.048451 | 0.023816 | 0.12253 | 0.045118 | 0.07405 | 0.084139 | 0.053926 | 0 | 0.086795 | 0 | 0 | 0.057902 | 0.0083499 | 309.6 | 0.15305 | 23529.6 | 0 |  | 1.25 | 21699.1309 | 21700 | 23500 | 0 | 0 | 0 | 0 | 0 | 0 | 0
490.3 |  | 0 | 0.044532 | 0.029286 | 0.127 | 0.040259 | 0.057923 | 0.031084 | 0.01645 | 0.080406 | 0.028417 | 0.047725 | 0.056416 | 0.03652 | 0.066227 | 0.044696 | 0.20026 | 0.059536 | 0.086827 | 0.048471 | 0.023824 | 0.12258 | 0.045137 | 0.074079 | 0.08417 | 0.053947 | 0 | 0.086827 | 0 | 0 | 0.057923 | 0.0083531 | 309.6632 | 0.1531 | 23534.4 | 0 |  | 1.25 | 21696.9426 | 21700 | 23500 | 0 | 0 | 0 | 0 | 0 | 0 | 0
490.4 |  | 0 | 0.044548 | 0.029297 | 0.12706 | 0.040273 | 0.057944 | 0.031097 | 0.016456 | 0.080437 | 0.028429 | 0.047744 | 0.056436 | 0.036532 | 0.066252 | 0.044714 | 0.20035 | 0.059558 | 0.08686 | 0.048491 | 0.023832 | 0.12263 | 0.045156 | 0.074109 | 0.084201 | 0.053968 | 0 | 0.08686 | 0 | 0 | 0.057944 | 0.0083563 | 309.7263 | 0.15316 | 23539.2 | 0 |  | 1.25 | 21694.7541 | 21700 | 23500 | 0 | 0 | 0 | 0 | 0 | 0 | 0
490.5 |  | 0 | 0.044564 | 0.029309 | 0.12711 | 0.040287 | 0.057965 | 0.031109 | 0.016461 | 0.080468 | 0.028441 | 0.047763 | 0.056457 | 0.036544 | 0.066276 | 0.044731 | 0.20043 | 0.05958 | 0.086892 | 0.04851 | 0.023841 | 0.12267 | 0.045175 | 0.074139 | 0.084232 | 0.053989 | 0 | 0.086892 | 0 | 0 | 0.057965 | 0.0083594 | 309.7895 | 0.15322 | 23544 | 0 |  | 1.25 | 21692.5654 | 21700 | 23500 | 0 | 0 | 0 | 0 | 0 | 0 | 0
490.6 |  | 0 | 0.04458 | 0.02932 | 0.12716 | 0.040301 | 0.057987 | 0.031122 | 0.016467 | 0.080499 | 0.028453 | 0.047782 | 0.056477 | 0.036556 | 0.0663 | 0.044748 | 0.20051 | 0.059601 | 0.086925 | 0.04853 | 0.023849 | 0.12272 | 0.045194 | 0.074169 | 0.084263 | 0.05401 | 0 | 0.086925 | 0 | 0 | 0.057987 | 0.0083626 | 309.8526 | 0.15327 | 23548.8 | 0 |  | 1.25 | 21690.3763 | 21700 | 23500 | 0 | 0 | 0 | 0 | 0 | 0 | 0
490.7 |  | 0 | 0.044596 | 0.029331 | 0.12722 | 0.040316 | 0.058008 | 0.031135 | 0.016472 | 0.080529 | 0.028465 | 0.047801 | 0.056498 | 0.036569 | 0.066324 | 0.044766 | 0.2006 | 0.059623 | 0.086957 | 0.04855 | 0.023857 | 0.12277 | 0.045213 | 0.074199 | 0.084294 | 0.054031 | 0 | 0.086957 | 0 | 0 | 0.058008 | 0.0083658 | 309.9158 | 0.15333 | 23553.6 | 0 |  | 1.25 | 21688.1871 | 21700 | 23600 | 0 | 0 | 0 | 0 | 0 | 0 | 0
490.8 |  | 0 | 0.044612 | 0.029343 | 0.12727 | 0.04033 | 0.058029 | 0.031147 | 0.016478 | 0.08056 | 0.028477 | 0.04782 | 0.056518 | 0.036581 | 0.066349 | 0.044783 | 0.20068 | 0.059644 | 0.086989 | 0.04857 | 0.023865 | 0.12282 | 0.045232 | 0.074229 | 0.084325 | 0.054051 | 0 | 0.086989 | 0 | 0 | 0.058029 | 0.0083689 | 309.9789 | 0.15339 | 23558.4 | 0 |  | 1.25 | 21685.9975 | 21700 | 23600 | 0 | 0 | 0 | 0 | 0 | 0 | 0
490.9 |  | 0 | 0.044628 | 0.029354 | 0.12732 | 0.040344 | 0.05805 | 0.03116 | 0.016483 | 0.080591 | 0.028489 | 0.04784 | 0.056539 | 0.036593 | 0.066373 | 0.0448 | 0.20076 | 0.059666 | 0.087022 | 0.048589 | 0.023873 | 0.12286 | 0.045251 | 0.074258 | 0.084356 | 0.054072 | 0 | 0.087022 | 0 | 0 | 0.05805 | 0.0083721 | 310.0421 | 0.15344 | 23563.2 | 0 |  | 1.25 | 21683.8078 | 21700 | 23600 | 0 | 0 | 0 | 0 | 0 | 0 | 0
491 |  | 0 | 0.044644 | 0.029365 | 0.12738 | 0.040358 | 0.058072 | 0.031173 | 0.016489 | 0.080622 | 0.028502 | 0.047859 | 0.056559 | 0.036605 | 0.066397 | 0.044818 | 0.20084 | 0.059687 | 0.087054 | 0.048609 | 0.023882 | 0.12291 | 0.04527 | 0.074288 | 0.084387 | 0.054093 | 0 | 0.087054 | 0 | 0 | 0.058072 | 0.0083753 | 310.1053 | 0.1535 | 23568 | 0 |  | 1.25 | 21681.6177 | 21700 | 23600 | 0 | 0 | 0 | 0 | 0 | 0 | 0
491.1 |  | 0 | 0.04466 | 0.029376 | 0.12743 | 0.040373 | 0.058093 | 0.031185 | 0.016494 | 0.080653 | 0.028514 | 0.047878 | 0.05658 | 0.036617 | 0.066422 | 0.044835 | 0.20093 | 0.059709 | 0.087087 | 0.048629 | 0.02389 | 0.12296 | 0.045289 | 0.074318 | 0.084418 | 0.054114 | 0 | 0.087087 | 0 | 0 | 0.058093 | 0.0083785 | 310.1684 | 0.15356 | 23572.8 | 0 |  | 1.25 | 21679.4274 | 21700 | 23600 | 0 | 0 | 0 | 0 | 0 | 0 | 0
491.2 |  | 0 | 0.044676 | 0.029388 | 0.12748 | 0.040387 | 0.058114 | 0.031198 | 0.0165 | 0.080684 | 0.028526 | 0.047897 | 0.0566 | 0.036629 | 0.066446 | 0.044853 | 0.20101 | 0.05973 | 0.087119 | 0.048648 | 0.023898 | 0.12301 | 0.045308 | 0.074348 | 0.084449 | 0.054135 | 0 | 0.087119 | 0 | 0 | 0.058114 | 0.0083816 | 310.2316 | 0.15361 | 23577.6 | 0 |  | 1.25 | 21677.2368 | 21700 | 23600 | 0 | 0 | 0 | 0 | 0 | 0 | 0
491.3 |  | 0 | 0.044692 | 0.029399 | 0.12753 | 0.040401 | 0.058135 | 0.031211 | 0.016505 | 0.080715 | 0.028538 | 0.047916 | 0.056621 | 0.036641 | 0.06647 | 0.04487 | 0.20109 | 0.059752 | 0.087152 | 0.048668 | 0.023906 | 0.12306 | 0.045327 | 0.074378 | 0.08448 | 0.054156 | 0 | 0.087152 | 0 | 0 | 0.058135 | 0.0083848 | 310.2947 | 0.15367 | 23582.4 | 0 |  | 1.25 | 21675.046 | 21700 | 23600 | 0 | 0 | 0 | 0 | 0 | 0 | 0
491.4 |  | 0 | 0.044708 | 0.02941 | 0.12759 | 0.040415 | 0.058157 | 0.031223 | 0.016511 | 0.080745 | 0.02855 | 0.047935 | 0.056642 | 0.036653 | 0.066495 | 0.044887 | 0.20118 | 0.059774 | 0.087184 | 0.048688 | 0.023914 | 0.1231 | 0.045346 | 0.074408 | 0.084511 | 0.054177 | 0 | 0.087184 | 0 | 0 | 0.058157 | 0.008388 | 310.3579 | 0.15373 | 23587.2 | 0 |  | 1.25 | 21672.855 | 21700 | 23600 | 0 | 0 | 0 | 0 | 0 | 0 | 0
491.5 |  | 0 | 0.044724 | 0.029422 | 0.12764 | 0.04043 | 0.058178 | 0.031236 | 0.016516 | 0.080776 | 0.028562 | 0.047955 | 0.056662 | 0.036665 | 0.066519 | 0.044905 | 0.20126 | 0.059795 | 0.087217 | 0.048708 | 0.023922 | 0.12315 | 0.045365 | 0.074438 | 0.084542 | 0.054198 | 0 | 0.087217 | 0 | 0 | 0.058178 | 0.0083912 | 310.4211 | 0.15379 | 23592 | 0 |  | 1.25 | 21670.6636 | 21700 | 23600 | 0 | 0 | 0 | 0 | 0 | 0 | 0
491.6 |  | 0 | 0.04474 | 0.029433 | 0.12769 | 0.040444 | 0.058199 | 0.031248 | 0.016522 | 0.080807 | 0.028574 | 0.047974 | 0.056683 | 0.036677 | 0.066543 | 0.044922 | 0.20134 | 0.059817 | 0.087249 | 0.048727 | 0.023931 | 0.1232 | 0.045385 | 0.074468 | 0.084573 | 0.054219 | 0 | 0.087249 | 0 | 0 | 0.058199 | 0.0083943 | 310.4842 | 0.15384 | 23596.8 | 0 |  | 1.25 | 21668.4721 | 21700 | 23600 | 0 | 0 | 0 | 0 | 0 | 0 | 0
491.7 |  | 0 | 0.044756 | 0.029444 | 0.12775 | 0.040458 | 0.05822 | 0.031261 | 0.016527 | 0.080838 | 0.028586 | 0.047993 | 0.056703 | 0.036689 | 0.066568 | 0.04494 | 0.20143 | 0.059838 | 0.087282 | 0.048747 | 0.023939 | 0.12325 | 0.045404 | 0.074497 | 0.084604 | 0.054239 | 0 | 0.087282 | 0 | 0 | 0.05822 | 0.0083975 | 310.5474 | 0.1539 | 23601.6 | 0 |  | 1.25 | 21666.2802 | 21700 | 23600 | 0 | 0 | 0 | 0 | 0 | 0 | 0
491.8 |  | 0 | 0.044772 | 0.029455 | 0.1278 | 0.040472 | 0.058242 | 0.031274 | 0.016533 | 0.080869 | 0.028598 | 0.048012 | 0.056724 | 0.036701 | 0.066592 | 0.044957 | 0.20151 | 0.05986 | 0.087314 | 0.048767 | 0.023947 | 0.12329 | 0.045423 | 0.074527 | 0.084635 | 0.05426 | 0 | 0.087314 | 0 | 0 | 0.058242 | 0.0084007 | 310.6105 | 0.15396 | 23606.4 | 0 |  | 1.25 | 21664.0881 | 21700 | 23600 | 0 | 0 | 0 | 0 | 0 | 0 | 0
491.9 |  | 0 | 0.044788 | 0.029467 | 0.12785 | 0.040487 | 0.058263 | 0.031286 | 0.016538 | 0.0809 | 0.02861 | 0.048031 | 0.056744 | 0.036713 | 0.066616 | 0.044974 | 0.2016 | 0.059881 | 0.087347 | 0.048787 | 0.023955 | 0.12334 | 0.045442 | 0.074557 | 0.084666 | 0.054281 | 0 | 0.087347 | 0 | 0 | 0.058263 | 0.0084039 | 310.6737 | 0.15401 | 23611.2 | 0 |  | 1.25 | 21661.8958 | 21700 | 23600 | 0 | 0 | 0 | 0 | 0 | 0 | 0
492 |  | 0 | 0.044804 | 0.029478 | 0.12791 | 0.040501 | 0.058284 | 0.031299 | 0.016544 | 0.080931 | 0.028623 | 0.048051 | 0.056765 | 0.036725 | 0.066641 | 0.044992 | 0.20168 | 0.059903 | 0.087379 | 0.048806 | 0.023964 | 0.12339 | 0.045461 | 0.074587 | 0.084697 | 0.054302 | 0 | 0.087379 | 0 | 0 | 0.058284 | 0.0084071 | 310.7368 | 0.15407 | 23616 | 0 |  | 1.25 | 21659.7032 | 21700 | 23600 | 0 | 0 | 0 | 0 | 0 | 0 | 0
492.1 |  | 0 | 0.04482 | 0.029489 | 0.12796 | 0.040515 | 0.058306 | 0.031312 | 0.016549 | 0.080962 | 0.028635 | 0.04807 | 0.056785 | 0.036737 | 0.066665 | 0.045009 | 0.20176 | 0.059925 | 0.087412 | 0.048826 | 0.023972 | 0.12344 | 0.04548 | 0.074617 | 0.084728 | 0.054323 | 0 | 0.087412 | 0 | 0 | 0.058306 | 0.0084102 | 310.8 | 0.15413 | 23620.8 | 0 |  | 1.25 | 21657.5104 | 21700 | 23600 | 0 | 0 | 0 | 0 | 0 | 0 | 0
492.2 |  | 0 | 0.044836 | 0.029501 | 0.12801 | 0.040529 | 0.058327 | 0.031324 | 0.016555 | 0.080993 | 0.028647 | 0.048089 | 0.056806 | 0.036749 | 0.066689 | 0.045027 | 0.20185 | 0.059946 | 0.087444 | 0.048846 | 0.02398 | 0.12348 | 0.045499 | 0.074647 | 0.084759 | 0.054344 | 0 | 0.087444 | 0 | 0 | 0.058327 | 0.0084134 | 310.8632 | 0.15418 | 23625.6 | 0 |  | 1.25 | 21655.3173 | 21700 | 23600 | 0 | 0 | 0 | 0 | 0 | 0 | 0
492.3 |  | 0 | 0.044852 | 0.029512 | 0.12807 | 0.040544 | 0.058348 | 0.031337 | 0.01656 | 0.081024 | 0.028659 | 0.048108 | 0.056826 | 0.036761 | 0.066714 | 0.045044 | 0.20193 | 0.059968 | 0.087477 | 0.048866 | 0.023988 | 0.12353 | 0.045518 | 0.074677 | 0.084791 | 0.054365 | 0 | 0.087477 | 0 | 0 | 0.058348 | 0.0084166 | 310.9263 | 0.15424 | 23630.4 | 0 |  | 1.25 | 21653.124 | 21700 | 23600 | 0 | 0 | 0 | 0 | 0 | 0 | 0
492.4 |  | 0 | 0.044869 | 0.029523 | 0.12812 | 0.040558 | 0.058369 | 0.03135 | 0.016566 | 0.081054 | 0.028671 | 0.048128 | 0.056847 | 0.036773 | 0.066738 | 0.045061 | 0.20201 | 0.05999 | 0.087509 | 0.048885 | 0.023996 | 0.12358 | 0.045537 | 0.074707 | 0.084822 | 0.054386 | 0 | 0.087509 | 0 | 0 | 0.058369 | 0.0084198 | 310.9895 | 0.1543 | 23635.2 | 0 |  | 1.25 | 21650.9304 | 21700 | 23600 | 0 | 0 | 0 | 0 | 0 | 0 | 0
492.5 |  | 0 | 0.044885 | 0.029534 | 0.12817 | 0.040572 | 0.058391 | 0.031362 | 0.016571 | 0.081085 | 0.028683 | 0.048147 | 0.056868 | 0.036785 | 0.066762 | 0.045079 | 0.2021 | 0.060011 | 0.087542 | 0.048905 | 0.024005 | 0.12363 | 0.045556 | 0.074737 | 0.084853 | 0.054407 | 0 | 0.087542 | 0 | 0 | 0.058391 | 0.008423 | 311.0526 | 0.15436 | 23640 | 0 |  | 1.25 | 21648.7365 | 21600 | 23600 | 0 | 0 | 0 | 0 | 0 | 0 | 0
492.6 |  | 0 | 0.044901 | 0.029546 | 0.12823 | 0.040586 | 0.058412 | 0.031375 | 0.016577 | 0.081116 | 0.028695 | 0.048166 | 0.056888 | 0.036797 | 0.066787 | 0.045096 | 0.20218 | 0.060033 | 0.087574 | 0.048925 | 0.024013 | 0.12367 | 0.045575 | 0.074767 | 0.084884 | 0.054428 | 0 | 0.087574 | 0 | 0 | 0.058412 | 0.0084262 | 311.1158 | 0.15441 | 23644.8 | 0 |  | 1.25 | 21646.5424 | 21600 | 23600 | 0 | 0 | 0 | 0 | 0 | 0 | 0
492.7 |  | 0 | 0.044917 | 0.029557 | 0.12828 | 0.040601 | 0.058433 | 0.031388 | 0.016582 | 0.081147 | 0.028707 | 0.048185 | 0.056909 | 0.036809 | 0.066811 | 0.045114 | 0.20226 | 0.060054 | 0.087607 | 0.048945 | 0.024021 | 0.12372 | 0.045594 | 0.074797 | 0.084915 | 0.054449 | 0 | 0.087607 | 0 | 0 | 0.058433 | 0.0084293 | 311.1789 | 0.15447 | 23649.6 | 0 |  | 1.25 | 21644.3481 | 21600 | 23600 | 0 | 0 | 0 | 0 | 0 | 0 | 0
492.8 |  | 0 | 0.044933 | 0.029568 | 0.12833 | 0.040615 | 0.058455 | 0.0314 | 0.016588 | 0.081178 | 0.02872 | 0.048205 | 0.056929 | 0.036822 | 0.066835 | 0.045131 | 0.20235 | 0.060076 | 0.08764 | 0.048965 | 0.024029 | 0.12377 | 0.045614 | 0.074827 | 0.084946 | 0.05447 | 0 | 0.08764 | 0 | 0 | 0.058455 | 0.0084325 | 311.2421 | 0.15453 | 23654.4 | 0 |  | 1.25 | 21642.1535 | 21600 | 23700 | 0 | 0 | 0 | 0 | 0 | 0 | 0
492.9 |  | 0 | 0.044949 | 0.02958 | 0.12839 | 0.040629 | 0.058476 | 0.031413 | 0.016593 | 0.081209 | 0.028732 | 0.048224 | 0.05695 | 0.036834 | 0.06686 | 0.045149 | 0.20243 | 0.060098 | 0.087672 | 0.048984 | 0.024037 | 0.12382 | 0.045633 | 0.074857 | 0.084977 | 0.054491 | 0 | 0.087672 | 0 | 0 | 0.058476 | 0.0084357 | 311.3053 | 0.15458 | 23659.2 | 0 |  | 1.25 | 21639.9587 | 21600 | 23700 | 0 | 0 | 0 | 0 | 0 | 0 | 0
493 |  | 0 | 0.044965 | 0.029591 | 0.12844 | 0.040644 | 0.058497 | 0.031426 | 0.016599 | 0.08124 | 0.028744 | 0.048243 | 0.05697 | 0.036846 | 0.066884 | 0.045166 | 0.20251 | 0.060119 | 0.087705 | 0.049004 | 0.024046 | 0.12387 | 0.045652 | 0.074887 | 0.085008 | 0.054512 | 0 | 0.087705 | 0 | 0 | 0.058497 | 0.0084389 | 311.3684 | 0.15464 | 23664 | 0 |  | 1.25 | 21637.7636 | 21600 | 23700 | 0 | 0 | 0 | 0 | 0 | 0 | 0
493.1 |  | 0 | 0.044981 | 0.029602 | 0.12849 | 0.040658 | 0.058519 | 0.031438 | 0.016604 | 0.081271 | 0.028756 | 0.048262 | 0.056991 | 0.036858 | 0.066909 | 0.045183 | 0.2026 | 0.060141 | 0.087737 | 0.049024 | 0.024054 | 0.12391 | 0.045671 | 0.074917 | 0.085039 | 0.054533 | 0 | 0.087737 | 0 | 0 | 0.058519 | 0.0084421 | 311.4316 | 0.1547 | 23668.8 | 0 |  | 1.25 | 21635.5682 | 21600 | 23700 | 0 | 0 | 0 | 0 | 0 | 0 | 0
493.2 |  | 0 | 0.044997 | 0.029614 | 0.12855 | 0.040672 | 0.05854 | 0.031451 | 0.01661 | 0.081302 | 0.028768 | 0.048282 | 0.057012 | 0.03687 | 0.066933 | 0.045201 | 0.20268 | 0.060163 | 0.08777 | 0.049044 | 0.024062 | 0.12396 | 0.04569 | 0.074947 | 0.08507 | 0.054554 | 0 | 0.08777 | 0 | 0 | 0.05854 | 0.0084453 | 311.4947 | 0.15476 | 23673.6 | 0 |  | 1.25 | 21633.3727 | 21600 | 23700 | 0 | 0 | 0 | 0 | 0 | 0 | 0
493.3 |  | 0 | 0.045013 | 0.029625 | 0.1286 | 0.040687 | 0.058561 | 0.031464 | 0.016615 | 0.081333 | 0.02878 | 0.048301 | 0.057032 | 0.036882 | 0.066957 | 0.045218 | 0.20277 | 0.060184 | 0.087802 | 0.049064 | 0.02407 | 0.12401 | 0.045709 | 0.074977 | 0.085102 | 0.054575 | 0 | 0.087802 | 0 | 0 | 0.058561 | 0.0084485 | 311.5579 | 0.15481 | 23678.4 | 0 |  | 1.25 | 21631.1769 | 21600 | 23700 | 0 | 0 | 0 | 0 | 0 | 0 | 0
493.4 |  | 0 | 0.045029 | 0.029636 | 0.12865 | 0.040701 | 0.058583 | 0.031477 | 0.016621 | 0.081364 | 0.028792 | 0.04832 | 0.057053 | 0.036894 | 0.066982 | 0.045236 | 0.20285 | 0.060206 | 0.087835 | 0.049083 | 0.024079 | 0.12406 | 0.045728 | 0.075007 | 0.085133 | 0.054596 | 0 | 0.087835 | 0 | 0 | 0.058583 | 0.0084517 | 311.6211 | 0.15487 | 23683.2 | 0 |  | 1.25 | 21628.9808 | 21600 | 23700 | 0 | 0 | 0 | 0 | 0 | 0 | 0
493.5 |  | 0 | 0.045045 | 0.029648 | 0.12871 | 0.040715 | 0.058604 | 0.031489 | 0.016626 | 0.081395 | 0.028805 | 0.048339 | 0.057073 | 0.036906 | 0.067006 | 0.045253 | 0.20293 | 0.060228 | 0.087868 | 0.049103 | 0.024087 | 0.1241 | 0.045747 | 0.075037 | 0.085164 | 0.054617 | 0 | 0.087868 | 0 | 0 | 0.058604 | 0.0084548 | 311.6842 | 0.15493 | 23688 | 0 |  | 1.25 | 21626.7845 | 21600 | 23700 | 0 | 0 | 0 | 0 | 0 | 0 | 0
493.6 |  | 0 | 0.045061 | 0.029659 | 0.12876 | 0.040729 | 0.058625 | 0.031502 | 0.016632 | 0.081426 | 0.028817 | 0.048359 | 0.057094 | 0.036918 | 0.067031 | 0.045271 | 0.20302 | 0.060249 | 0.0879 | 0.049123 | 0.024095 | 0.12415 | 0.045767 | 0.075067 | 0.085195 | 0.054638 | 0 | 0.0879 | 0 | 0 | 0.058625 | 0.008458 | 311.7474 | 0.15498 | 23692.8 | 0 |  | 1.25 | 21624.5879 | 21600 | 23700 | 0 | 0 | 0 | 0 | 0 | 0 | 0
493.7 |  | 0 | 0.045077 | 0.02967 | 0.12881 | 0.040744 | 0.058647 | 0.031515 | 0.016637 | 0.081457 | 0.028829 | 0.048378 | 0.057115 | 0.03693 | 0.067055 | 0.045288 | 0.2031 | 0.060271 | 0.087933 | 0.049143 | 0.024103 | 0.1242 | 0.045786 | 0.075097 | 0.085226 | 0.054659 | 0 | 0.087933 | 0 | 0 | 0.058647 | 0.0084612 | 311.8105 | 0.15504 | 23697.6 | 0 |  | 1.25 | 21622.3911 | 21600 | 23700 | 0 | 0 | 0 | 0 | 0 | 0 | 0
493.8 |  | 0 | 0.045093 | 0.029682 | 0.12887 | 0.040758 | 0.058668 | 0.031527 | 0.016643 | 0.081488 | 0.028841 | 0.048397 | 0.057135 | 0.036943 | 0.06708 | 0.045306 | 0.20318 | 0.060293 | 0.087966 | 0.049163 | 0.024111 | 0.12425 | 0.045805 | 0.075127 | 0.085257 | 0.05468 | 0 | 0.087966 | 0 | 0 | 0.058668 | 0.0084644 | 311.8737 | 0.1551 | 23702.4 | 0 |  | 1.25 | 21620.1941 | 21600 | 23700 | 0 | 0 | 0 | 0 | 0 | 0 | 0
493.9 |  | 0 | 0.045109 | 0.029693 | 0.12892 | 0.040772 | 0.05869 | 0.03154 | 0.016648 | 0.081519 | 0.028853 | 0.048416 | 0.057156 | 0.036955 | 0.067104 | 0.045323 | 0.20327 | 0.060314 | 0.087998 | 0.049183 | 0.02412 | 0.1243 | 0.045824 | 0.075157 | 0.085289 | 0.054701 | 0 | 0.087998 | 0 | 0 | 0.05869 | 0.0084676 | 311.9368 | 0.15516 | 23707.2 | 0 |  | 1.25 | 21617.9968 | 21600 | 23700 | 0 | 0 | 0 | 0 | 0 | 0 | 0
494 |  | 0 | 0.045125 | 0.029704 | 0.12897 | 0.040787 | 0.058711 | 0.031553 | 0.016654 | 0.08155 | 0.028865 | 0.048436 | 0.057176 | 0.036967 | 0.067128 | 0.045341 | 0.20335 | 0.060336 | 0.088031 | 0.049202 | 0.024128 | 0.12434 | 0.045843 | 0.075187 | 0.08532 | 0.054723 | 0 | 0.088031 | 0 | 0 | 0.058711 | 0.0084708 | 312 | 0.15521 | 23712 | 0 |  | 1.25 | 21615.7993 | 21600 | 23700 | 0 | 0 | 0 | 0 | 0 | 0 | 0
494.1 |  | 0 | 0.045142 | 0.029716 | 0.12903 | 0.040801 | 0.058732 | 0.031565 | 0.016659 | 0.081581 | 0.028878 | 0.048455 | 0.057197 | 0.036979 | 0.067153 | 0.045358 | 0.20344 | 0.060358 | 0.088063 | 0.049222 | 0.024136 | 0.12439 | 0.045862 | 0.075217 | 0.085351 | 0.054744 | 0 | 0.088063 | 0 | 0 | 0.058732 | 0.008474 | 312.0632 | 0.15527 | 23716.8 | 0 |  | 1.25 | 21613.6015 | 21600 | 23700 | 0 | 0 | 0 | 0 | 0 | 0 | 0
494.2 |  | 0 | 0.045158 | 0.029727 | 0.12908 | 0.040815 | 0.058754 | 0.031578 | 0.016665 | 0.081612 | 0.02889 | 0.048474 | 0.057218 | 0.036991 | 0.067177 | 0.045376 | 0.20352 | 0.060379 | 0.088096 | 0.049242 | 0.024144 | 0.12444 | 0.045882 | 0.075247 | 0.085382 | 0.054765 | 0 | 0.088096 | 0 | 0 | 0.058754 | 0.0084772 | 312.1263 | 0.15533 | 23721.6 | 0 |  | 1.25 | 21611.4035 | 21600 | 23700 | 0 | 0 | 0 | 0 | 0 | 0 | 0
494.3 |  | 0 | 0.045174 | 0.029738 | 0.12913 | 0.04083 | 0.058775 | 0.031591 | 0.01667 | 0.081643 | 0.028902 | 0.048494 | 0.057238 | 0.037003 | 0.067202 | 0.045393 | 0.2036 | 0.060401 | 0.088129 | 0.049262 | 0.024153 | 0.12449 | 0.045901 | 0.075277 | 0.085413 | 0.054786 | 0 | 0.088129 | 0 | 0 | 0.058775 | 0.0084804 | 312.1895 | 0.15538 | 23726.4 | 0 |  | 1.25 | 21609.2052 | 21600 | 23700 | 0 | 0 | 0 | 0 | 0 | 0 | 0
494.4 |  | 0 | 0.04519 | 0.02975 | 0.12919 | 0.040844 | 0.058796 | 0.031604 | 0.016676 | 0.081674 | 0.028914 | 0.048513 | 0.057259 | 0.037015 | 0.067226 | 0.045411 | 0.20369 | 0.060423 | 0.088161 | 0.049282 | 0.024161 | 0.12453 | 0.04592 | 0.075307 | 0.085444 | 0.054807 | 0 | 0.088161 | 0 | 0 | 0.058796 | 0.0084836 | 312.2526 | 0.15544 | 23731.2 | 0 |  | 1.25 | 21607.0067 | 21600 | 23700 | 0 | 0 | 0 | 0 | 0 | 0 | 0
494.5 |  | 0 | 0.045206 | 0.029761 | 0.12924 | 0.040858 | 0.058818 | 0.031616 | 0.016681 | 0.081705 | 0.028926 | 0.048532 | 0.05728 | 0.037027 | 0.067251 | 0.045428 | 0.20377 | 0.060444 | 0.088194 | 0.049302 | 0.024169 | 0.12458 | 0.045939 | 0.075337 | 0.085476 | 0.054828 | 0 | 0.088194 | 0 | 0 | 0.058818 | 0.0084868 | 312.3158 | 0.1555 | 23736 | 0 |  | 1.25 | 21604.808 | 21600 | 23700 | 0 | 0 | 0 | 0 | 0 | 0 | 0
494.6 |  | 0 | 0.045222 | 0.029772 | 0.12929 | 0.040873 | 0.058839 | 0.031629 | 0.016687 | 0.081736 | 0.028938 | 0.048552 | 0.0573 | 0.03704 | 0.067275 | 0.045446 | 0.20385 | 0.060466 | 0.088227 | 0.049322 | 0.024177 | 0.12463 | 0.045958 | 0.075367 | 0.085507 | 0.054849 | 0 | 0.088227 | 0 | 0 | 0.058839 | 0.00849 | 312.3789 | 0.15556 | 23740.8 | 0 |  | 1.25 | 21602.609 | 21600 | 23700 | 0 | 0 | 0 | 0 | 0 | 0 | 0
494.7 |  | 0 | 0.045238 | 0.029784 | 0.12935 | 0.040887 | 0.058861 | 0.031642 | 0.016692 | 0.081767 | 0.028951 | 0.048571 | 0.057321 | 0.037052 | 0.0673 | 0.045463 | 0.20394 | 0.060488 | 0.088259 | 0.049341 | 0.024186 | 0.12468 | 0.045977 | 0.075397 | 0.085538 | 0.05487 | 0 | 0.088259 | 0 | 0 | 0.058861 | 0.0084932 | 312.4421 | 0.15561 | 23745.6 | 0 |  | 1.25 | 21600.4098 | 21600 | 23700 | 0 | 0 | 0 | 0 | 0 | 0 | 0
494.8 |  | 0 | 0.045254 | 0.029795 | 0.1294 | 0.040901 | 0.058882 | 0.031655 | 0.016698 | 0.081799 | 0.028963 | 0.04859 | 0.057342 | 0.037064 | 0.067324 | 0.045481 | 0.20402 | 0.060509 | 0.088292 | 0.049361 | 0.024194 | 0.12473 | 0.045997 | 0.075427 | 0.085569 | 0.054891 | 0 | 0.088292 | 0 | 0 | 0.058882 | 0.0084964 | 312.5053 | 0.15567 | 23750.4 | 0 |  | 1.25 | 21598.2103 | 21600 | 23800 | 0 | 0 | 0 | 0 | 0 | 0 | 0
494.9 |  | 0 | 0.04527 | 0.029806 | 0.12945 | 0.040916 | 0.058903 | 0.031667 | 0.016703 | 0.08183 | 0.028975 | 0.048609 | 0.057362 | 0.037076 | 0.067349 | 0.045498 | 0.20411 | 0.060531 | 0.088325 | 0.049381 | 0.024202 | 0.12477 | 0.046016 | 0.075457 | 0.085601 | 0.054913 | 0 | 0.088325 | 0 | 0 | 0.058903 | 0.0084996 | 312.5684 | 0.15573 | 23755.2 | 0 |  | 1.25 | 21596.0107 | 21600 | 23800 | 0 | 0 | 0 | 0 | 0 | 0 | 0
495 |  | 0 | 0.045286 | 0.029818 | 0.12951 | 0.04093 | 0.058925 | 0.03168 | 0.016709 | 0.081861 | 0.028987 | 0.048629 | 0.057383 | 0.037088 | 0.067373 | 0.045516 | 0.20419 | 0.060553 | 0.088358 | 0.049401 | 0.02421 | 0.12482 | 0.046035 | 0.075488 | 0.085632 | 0.054934 | 0 | 0.088358 | 0 | 0 | 0.058925 | 0.0085028 | 312.6316 | 0.15579 | 23760 | 0 |  | 1.25 | 21593.8107 | 21600 | 23800 | 0 | 0 | 0 | 0 | 0 | 0 | 0
495.1 |  | 0 | 0.045303 | 0.029829 | 0.12956 | 0.040944 | 0.058946 | 0.031693 | 0.016714 | 0.081892 | 0.028999 | 0.048648 | 0.057403 | 0.0371 | 0.067397 | 0.045533 | 0.20427 | 0.060575 | 0.08839 | 0.049421 | 0.024219 | 0.12487 | 0.046054 | 0.075518 | 0.085663 | 0.054955 | 0 | 0.08839 | 0 | 0 | 0.058946 | 0.008506 | 312.6947 | 0.15584 | 23764.8 | 0 |  | 1.25 | 21591.6106 | 21600 | 23800 | 0 | 0 | 0 | 0 | 0 | 0 | 0
495.2 |  | 0 | 0.045319 | 0.029841 | 0.12961 | 0.040959 | 0.058968 | 0.031705 | 0.01672 | 0.081923 | 0.029012 | 0.048667 | 0.057424 | 0.037112 | 0.067422 | 0.045551 | 0.20436 | 0.060596 | 0.088423 | 0.049441 | 0.024227 | 0.12492 | 0.046073 | 0.075548 | 0.085694 | 0.054976 | 0 | 0.088423 | 0 | 0 | 0.058968 | 0.0085092 | 312.7579 | 0.1559 | 23769.6 | 0 |  | 1.25 | 21589.4102 | 21600 | 23800 | 0 | 0 | 0 | 0 | 0 | 0 | 0
495.3 |  | 0 | 0.045335 | 0.029852 | 0.12967 | 0.040973 | 0.058989 | 0.031718 | 0.016725 | 0.081954 | 0.029024 | 0.048687 | 0.057445 | 0.037125 | 0.067446 | 0.045568 | 0.20444 | 0.060618 | 0.088456 | 0.049461 | 0.024235 | 0.12497 | 0.046093 | 0.075578 | 0.085725 | 0.054997 | 0 | 0.088456 | 0 | 0 | 0.058989 | 0.0085124 | 312.8211 | 0.15596 | 23774.4 | 0 |  | 1.25 | 21587.2095 | 21600 | 23800 | 0 | 0 | 0 | 0 | 0 | 0 | 0
495.4 |  | 0 | 0.045351 | 0.029863 | 0.12972 | 0.040987 | 0.05901 | 0.031731 | 0.016731 | 0.081985 | 0.029036 | 0.048706 | 0.057465 | 0.037137 | 0.067471 | 0.045586 | 0.20453 | 0.06064 | 0.088488 | 0.049481 | 0.024243 | 0.12501 | 0.046112 | 0.075608 | 0.085757 | 0.055018 | 0 | 0.088488 | 0 | 0 | 0.05901 | 0.0085156 | 312.8842 | 0.15601 | 23779.2 | 0 |  | 1.25 | 21585.0087 | 21600 | 23800 | 0 | 0 | 0 | 0 | 0 | 0 | 0
495.5 |  | 0 | 0.045367 | 0.029875 | 0.12978 | 0.041002 | 0.059032 | 0.031744 | 0.016736 | 0.082016 | 0.029048 | 0.048725 | 0.057486 | 0.037149 | 0.067495 | 0.045603 | 0.20461 | 0.060661 | 0.088521 | 0.0495 | 0.024252 | 0.12506 | 0.046131 | 0.075638 | 0.085788 | 0.05504 | 0 | 0.088521 | 0 | 0 | 0.059032 | 0.0085188 | 312.9474 | 0.15607 | 23784 | 0 |  | 1.25 | 21582.8075 | 21600 | 23800 | 0 | 0 | 0 | 0 | 0 | 0 | 0
495.6 |  | 0 | 0.045383 | 0.029886 | 0.12983 | 0.041016 | 0.059053 | 0.031756 | 0.016742 | 0.082047 | 0.02906 | 0.048745 | 0.057507 | 0.037161 | 0.06752 | 0.045621 | 0.20469 | 0.060683 | 0.088554 | 0.04952 | 0.02426 | 0.12511 | 0.04615 | 0.075668 | 0.085819 | 0.055061 | 0 | 0.088554 | 0 | 0 | 0.059053 | 0.008522 | 313.0105 | 0.15613 | 23788.8 | 0 |  | 1.25 | 21580.6062 | 21600 | 23800 | 0 | 0 | 0 | 0 | 0 | 0 | 0
495.7 |  | 0 | 0.045399 | 0.029897 | 0.12988 | 0.04103 | 0.059075 | 0.031769 | 0.016748 | 0.082078 | 0.029073 | 0.048764 | 0.057527 | 0.037173 | 0.067544 | 0.045638 | 0.20478 | 0.060705 | 0.088587 | 0.04954 | 0.024268 | 0.12516 | 0.046169 | 0.075698 | 0.08585 | 0.055082 | 0 | 0.088587 | 0 | 0 | 0.059075 | 0.0085252 | 313.0737 | 0.15619 | 23793.6 | 0 |  | 1.25 | 21578.4046 | 21600 | 23800 | 0 | 0 | 0 | 0 | 0 | 0 | 0
495.8 |  | 0 | 0.045415 | 0.029909 | 0.12994 | 0.041045 | 0.059096 | 0.031782 | 0.016753 | 0.08211 | 0.029085 | 0.048784 | 0.057548 | 0.037185 | 0.067569 | 0.045656 | 0.20486 | 0.060727 | 0.088619 | 0.04956 | 0.024276 | 0.12521 | 0.046189 | 0.075728 | 0.085882 | 0.055103 | 0 | 0.088619 | 0 | 0 | 0.059096 | 0.0085284 | 313.1368 | 0.15624 | 23798.4 | 0 |  | 1.25 | 21576.2028 | 21600 | 23800 | 0 | 0 | 0 | 0 | 0 | 0 | 0
495.9 |  | 0 | 0.045432 | 0.02992 | 0.12999 | 0.041059 | 0.059118 | 0.031795 | 0.016759 | 0.082141 | 0.029097 | 0.048803 | 0.057569 | 0.037198 | 0.067593 | 0.045673 | 0.20495 | 0.060748 | 0.088652 | 0.04958 | 0.024285 | 0.12525 | 0.046208 | 0.075759 | 0.085913 | 0.055124 | 0 | 0.088652 | 0 | 0 | 0.059118 | 0.0085316 | 313.2 | 0.1563 | 23803.2 | 0 |  | 1.25 | 21574.0008 | 21600 | 23800 | 0 | 0 | 0 | 0 | 0 | 0 | 0
496 |  | 0 | 0.045448 | 0.029932 | 0.13004 | 0.041074 | 0.059139 | 0.031807 | 0.016764 | 0.082172 | 0.029109 | 0.048822 | 0.05759 | 0.03721 | 0.067618 | 0.045691 | 0.20503 | 0.06077 | 0.088685 | 0.0496 | 0.024293 | 0.1253 | 0.046227 | 0.075789 | 0.085944 | 0.055146 | 0 | 0.088685 | 0 | 0 | 0.059139 | 0.0085348 | 313.2632 | 0.15636 | 23808 | 0 |  | 1.25 | 21571.7985 | 21600 | 23800 | 0 | 0 | 0 | 0 | 0 | 0 | 0
496.1 |  | 0 | 0.045464 | 0.029943 | 0.1301 | 0.041088 | 0.059161 | 0.03182 | 0.01677 | 0.082203 | 0.029121 | 0.048842 | 0.05761 | 0.037222 | 0.067643 | 0.045708 | 0.20512 | 0.060792 | 0.088718 | 0.04962 | 0.024301 | 0.12535 | 0.046246 | 0.075819 | 0.085976 | 0.055167 | 0 | 0.088718 | 0 | 0 | 0.059161 | 0.008538 | 313.3263 | 0.15642 | 23812.8 | 0 |  | 1.25 | 21569.596 | 21600 | 23800 | 0 | 0 | 0 | 0 | 0 | 0 | 0
496.2 |  | 0 | 0.04548 | 0.029954 | 0.13015 | 0.041102 | 0.059182 | 0.031833 | 0.016775 | 0.082234 | 0.029134 | 0.048861 | 0.057631 | 0.037234 | 0.067667 | 0.045726 | 0.2052 | 0.060814 | 0.08875 | 0.04964 | 0.024309 | 0.1254 | 0.046266 | 0.075849 | 0.086007 | 0.055188 | 0 | 0.08875 | 0 | 0 | 0.059182 | 0.0085412 | 313.3895 | 0.15647 | 23817.6 | 0 |  | 1.25 | 21567.3932 | 21600 | 23800 | 0 | 0 | 0 | 0 | 0 | 0 | 0
496.3 |  | 0 | 0.045496 | 0.029966 | 0.1302 | 0.041117 | 0.059203 | 0.031846 | 0.016781 | 0.082265 | 0.029146 | 0.04888 | 0.057652 | 0.037246 | 0.067692 | 0.045743 | 0.20528 | 0.060835 | 0.088783 | 0.04966 | 0.024318 | 0.12545 | 0.046285 | 0.075879 | 0.086038 | 0.055209 | 0 | 0.088783 | 0 | 0 | 0.059203 | 0.0085444 | 313.4526 | 0.15653 | 23822.4 | 0 |  | 1.25 | 21565.1903 | 21600 | 23800 | 0 | 0 | 0 | 0 | 0 | 0 | 0
496.4 |  | 0 | 0.045512 | 0.029977 | 0.13026 | 0.041131 | 0.059225 | 0.031859 | 0.016786 | 0.082297 | 0.029158 | 0.0489 | 0.057672 | 0.037259 | 0.067716 | 0.045761 | 0.20537 | 0.060857 | 0.088816 | 0.04968 | 0.024326 | 0.12549 | 0.046304 | 0.075909 | 0.08607 | 0.055231 | 0 | 0.088816 | 0 | 0 | 0.059225 | 0.0085476 | 313.5158 | 0.15659 | 23827.2 | 0 |  | 1.25 | 21562.9871 | 21600 | 23800 | 0 | 0 | 0 | 0 | 0 | 0 | 0
496.5 |  | 0 | 0.045528 | 0.029989 | 0.13031 | 0.041145 | 0.059246 | 0.031871 | 0.016792 | 0.082328 | 0.02917 | 0.048919 | 0.057693 | 0.037271 | 0.067741 | 0.045779 | 0.20545 | 0.060879 | 0.088849 | 0.0497 | 0.024334 | 0.12554 | 0.046323 | 0.07594 | 0.086101 | 0.055252 | 0 | 0.088849 | 0 | 0 | 0.059246 | 0.0085508 | 313.5789 | 0.15665 | 23832 | 0 |  | 1.25 | 21560.7836 | 21600 | 23800 | 0 | 0 | 0 | 0 | 0 | 0 | 0
496.6 |  | 0 | 0.045545 | 0.03 | 0.13037 | 0.04116 | 0.059268 | 0.031884 | 0.016797 | 0.082359 | 0.029183 | 0.048939 | 0.057714 | 0.037283 | 0.067765 | 0.045796 | 0.20554 | 0.060901 | 0.088881 | 0.04972 | 0.024343 | 0.12559 | 0.046343 | 0.07597 | 0.086132 | 0.055273 | 0 | 0.088881 | 0 | 0 | 0.059268 | 0.008554 | 313.6421 | 0.1567 | 23836.8 | 0 |  | 1.25 | 21558.58 | 21600 | 23800 | 0 | 0 | 0 | 0 | 0 | 0 | 0
496.7 |  | 0 | 0.045561 | 0.030011 | 0.13042 | 0.041174 | 0.059289 | 0.031897 | 0.016803 | 0.08239 | 0.029195 | 0.048958 | 0.057734 | 0.037295 | 0.06779 | 0.045814 | 0.20562 | 0.060923 | 0.088914 | 0.04974 | 0.024351 | 0.12564 | 0.046362 | 0.076 | 0.086163 | 0.055294 | 0 | 0.088914 | 0 | 0 | 0.059289 | 0.0085572 | 313.7053 | 0.15676 | 23841.6 | 0 |  | 1.25 | 21556.3761 | 21600 | 23800 | 0 | 0 | 0 | 0 | 0 | 0 | 0
496.8 |  | 0 | 0.045577 | 0.030023 | 0.13047 | 0.041189 | 0.059311 | 0.03191 | 0.016808 | 0.082421 | 0.029207 | 0.048977 | 0.057755 | 0.037307 | 0.067814 | 0.045831 | 0.2057 | 0.060944 | 0.088947 | 0.049759 | 0.024359 | 0.12569 | 0.046381 | 0.07603 | 0.086195 | 0.055316 | 0 | 0.088947 | 0 | 0 | 0.059311 | 0.0085604 | 313.7684 | 0.15682 | 23846.4 | 0 |  | 1.25 | 21554.172 | 21600 | 23800 | 0 | 0 | 0 | 0 | 0 | 0 | 0
496.9 |  | 0 | 0.045593 | 0.030034 | 0.13053 | 0.041203 | 0.059332 | 0.031922 | 0.016814 | 0.082452 | 0.029219 | 0.048997 | 0.057776 | 0.03732 | 0.067839 | 0.045849 | 0.20579 | 0.060966 | 0.08898 | 0.049779 | 0.024367 | 0.12573 | 0.046401 | 0.07606 | 0.086226 | 0.055337 | 0 | 0.08898 | 0 | 0 | 0.059332 | 0.0085636 | 313.8316 | 0.15688 | 23851.2 | 0 |  | 1.25 | 21551.9676 | 21600 | 23900 | 0 | 0 | 0 | 0 | 0 | 0 | 0
497 |  | 0 | 0.045609 | 0.030046 | 0.13058 | 0.041217 | 0.059354 | 0.031935 | 0.01682 | 0.082484 | 0.029232 | 0.049016 | 0.057797 | 0.037332 | 0.067863 | 0.045866 | 0.20587 | 0.060988 | 0.089013 | 0.049799 | 0.024376 | 0.12578 | 0.04642 | 0.076091 | 0.086257 | 0.055358 | 0 | 0.089013 | 0 | 0 | 0.059354 | 0.0085668 | 313.8947 | 0.15693 | 23856 | 0 |  | 1.25 | 21549.763 | 21500 | 23900 | 0 | 0 | 0 | 0 | 0 | 0 | 0
497.1 |  | 0 | 0.045625 | 0.030057 | 0.13063 | 0.041232 | 0.059375 | 0.031948 | 0.016825 | 0.082515 | 0.029244 | 0.049036 | 0.057817 | 0.037344 | 0.067888 | 0.045884 | 0.20596 | 0.06101 | 0.089046 | 0.049819 | 0.024384 | 0.12583 | 0.046439 | 0.076121 | 0.086289 | 0.055379 | 0 | 0.089046 | 0 | 0 | 0.059375 | 0.0085701 | 313.9579 | 0.15699 | 23860.8 | 0 |  | 1.25 | 21547.5582 | 21500 | 23900 | 0 | 0 | 0 | 0 | 0 | 0 | 0
497.2 |  | 0 | 0.045642 | 0.030068 | 0.13069 | 0.041246 | 0.059397 | 0.031961 | 0.016831 | 0.082546 | 0.029256 | 0.049055 | 0.057838 | 0.037356 | 0.067913 | 0.045902 | 0.20604 | 0.061032 | 0.089078 | 0.049839 | 0.024392 | 0.12588 | 0.046458 | 0.076151 | 0.08632 | 0.055401 | 0 | 0.089078 | 0 | 0 | 0.059397 | 0.0085733 | 314.0211 | 0.15705 | 23865.6 | 0 |  | 1.25 | 21545.3532 | 21500 | 23900 | 0 | 0 | 0 | 0 | 0 | 0 | 0
497.3 |  | 0 | 0.045658 | 0.03008 | 0.13074 | 0.04126 | 0.059418 | 0.031974 | 0.016836 | 0.082577 | 0.029268 | 0.049074 | 0.057859 | 0.037369 | 0.067937 | 0.045919 | 0.20613 | 0.061053 | 0.089111 | 0.049859 | 0.0244 | 0.12593 | 0.046478 | 0.076181 | 0.086351 | 0.055422 | 0 | 0.089111 | 0 | 0 | 0.059418 | 0.0085765 | 314.0842 | 0.15711 | 23870.4 | 0 |  | 1.25 | 21543.148 | 21500 | 23900 | 0 | 0 | 0 | 0 | 0 | 0 | 0
497.4 |  | 0 | 0.045674 | 0.030091 | 0.13079 | 0.041275 | 0.05944 | 0.031986 | 0.016842 | 0.082609 | 0.029281 | 0.049094 | 0.05788 | 0.037381 | 0.067962 | 0.045937 | 0.20621 | 0.061075 | 0.089144 | 0.049879 | 0.024409 | 0.12598 | 0.046497 | 0.076212 | 0.086383 | 0.055443 | 0 | 0.089144 | 0 | 0 | 0.05944 | 0.0085797 | 314.1474 | 0.15716 | 23875.2 | 0 |  | 1.25 | 21540.9425 | 21500 | 23900 | 0 | 0 | 0 | 0 | 0 | 0 | 0
497.5 |  | 0 | 0.04569 | 0.030103 | 0.13085 | 0.041289 | 0.059461 | 0.031999 | 0.016847 | 0.08264 | 0.029293 | 0.049113 | 0.0579 | 0.037393 | 0.067986 | 0.045954 | 0.2063 | 0.061097 | 0.089177 | 0.049899 | 0.024417 | 0.12602 | 0.046516 | 0.076242 | 0.086414 | 0.055465 | 0 | 0.089177 | 0 | 0 | 0.059461 | 0.0085829 | 314.2105 | 0.15722 | 23880 | 0 |  | 1.25 | 21538.7368 | 21500 | 23900 | 0 | 0 | 0 | 0 | 0 | 0 | 0
497.6 |  | 0 | 0.045706 | 0.030114 | 0.1309 | 0.041304 | 0.059483 | 0.032012 | 0.016853 | 0.082671 | 0.029305 | 0.049133 | 0.057921 | 0.037405 | 0.068011 | 0.045972 | 0.20638 | 0.061119 | 0.08921 | 0.049919 | 0.024425 | 0.12607 | 0.046536 | 0.076272 | 0.086446 | 0.055486 | 0 | 0.08921 | 0 | 0 | 0.059483 | 0.0085861 | 314.2737 | 0.15728 | 23884.8 | 0 |  | 1.25 | 21536.5308 | 21500 | 23900 | 0 | 0 | 0 | 0 | 0 | 0 | 0
497.7 |  | 0 | 0.045722 | 0.030125 | 0.13096 | 0.041318 | 0.059504 | 0.032025 | 0.016858 | 0.082702 | 0.029317 | 0.049152 | 0.057942 | 0.037418 | 0.068036 | 0.04599 | 0.20646 | 0.061141 | 0.089243 | 0.049939 | 0.024434 | 0.12612 | 0.046555 | 0.076302 | 0.086477 | 0.055507 | 0 | 0.089243 | 0 | 0 | 0.059504 | 0.0085893 | 314.3368 | 0.15734 | 23889.6 | 0 |  | 1.25 | 21534.3247 | 21500 | 23900 | 0 | 0 | 0 | 0 | 0 | 0 | 0
497.8 |  | 0 | 0.045739 | 0.030137 | 0.13101 | 0.041332 | 0.059526 | 0.032038 | 0.016864 | 0.082733 | 0.02933 | 0.049171 | 0.057963 | 0.03743 | 0.06806 | 0.046007 | 0.20655 | 0.061162 | 0.089275 | 0.049959 | 0.024442 | 0.12617 | 0.046574 | 0.076333 | 0.086508 | 0.055529 | 0 | 0.089275 | 0 | 0 | 0.059526 | 0.0085926 | 314.4 | 0.15739 | 23894.4 | 0 |  | 1.25 | 21532.1183 | 21500 | 23900 | 0 | 0 | 0 | 0 | 0 | 0 | 0
497.9 |  | 0 | 0.045755 | 0.030148 | 0.13106 | 0.041347 | 0.059547 | 0.03205 | 0.016869 | 0.082765 | 0.029342 | 0.049191 | 0.057983 | 0.037442 | 0.068085 | 0.046025 | 0.20663 | 0.061184 | 0.089308 | 0.049979 | 0.02445 | 0.12622 | 0.046593 | 0.076363 | 0.08654 | 0.05555 | 0 | 0.089308 | 0 | 0 | 0.059547 | 0.0085958 | 314.4632 | 0.15745 | 23899.2 | 0 |  | 1.25 | 21529.9117 | 21500 | 23900 | 0 | 0 | 0 | 0 | 0 | 0 | 0
498 |  | 0 | 0.045771 | 0.03016 | 0.13112 | 0.041361 | 0.059569 | 0.032063 | 0.016875 | 0.082796 | 0.029354 | 0.04921 | 0.058004 | 0.037454 | 0.068109 | 0.046042 | 0.20672 | 0.061206 | 0.089341 | 0.049999 | 0.024458 | 0.12626 | 0.046613 | 0.076393 | 0.086571 | 0.055571 | 0 | 0.089341 | 0 | 0 | 0.059569 | 0.008599 | 314.5263 | 0.15751 | 23904 | 0 |  | 1.25 | 21527.7049 | 21500 | 23900 | 0 | 0 | 0 | 0 | 0 | 0 | 0
498.1 |  | 0 | 0.045787 | 0.030171 | 0.13117 | 0.041376 | 0.05959 | 0.032076 | 0.016881 | 0.082827 | 0.029366 | 0.04923 | 0.058025 | 0.037467 | 0.068134 | 0.04606 | 0.2068 | 0.061228 | 0.089374 | 0.050019 | 0.024467 | 0.12631 | 0.046632 | 0.076423 | 0.086602 | 0.055593 | 0 | 0.089374 | 0 | 0 | 0.05959 | 0.0086022 | 314.5895 | 0.15757 | 23908.8 | 0 |  | 1.25 | 21525.4978 | 21500 | 23900 | 0 | 0 | 0 | 0 | 0 | 0 | 0
498.2 |  | 0 | 0.045803 | 0.030183 | 0.13123 | 0.04139 | 0.059612 | 0.032089 | 0.016886 | 0.082859 | 0.029379 | 0.049249 | 0.058046 | 0.037479 | 0.068159 | 0.046078 | 0.20689 | 0.06125 | 0.089407 | 0.050039 | 0.024475 | 0.12636 | 0.046651 | 0.076454 | 0.086634 | 0.055614 | 0 | 0.089407 | 0 | 0 | 0.059612 | 0.0086054 | 314.6526 | 0.15762 | 23913.6 | 0 |  | 1.25 | 21523.2906 | 21500 | 23900 | 0 | 0 | 0 | 0 | 0 | 0 | 0
498.3 |  | 0 | 0.04582 | 0.030194 | 0.13128 | 0.041405 | 0.059633 | 0.032102 | 0.016892 | 0.08289 | 0.029391 | 0.049269 | 0.058066 | 0.037491 | 0.068183 | 0.046095 | 0.20697 | 0.061272 | 0.08944 | 0.050059 | 0.024483 | 0.12641 | 0.046671 | 0.076484 | 0.086665 | 0.055636 | 0 | 0.08944 | 0 | 0 | 0.059633 | 0.0086086 | 314.7158 | 0.15768 | 23918.4 | 0 |  | 1.25 | 21521.0831 | 21500 | 23900 | 0 | 0 | 0 | 0 | 0 | 0 | 0
498.4 |  | 0 | 0.045836 | 0.030205 | 0.13133 | 0.041419 | 0.059655 | 0.032115 | 0.016897 | 0.082921 | 0.029403 | 0.049288 | 0.058087 | 0.037503 | 0.068208 | 0.046113 | 0.20706 | 0.061293 | 0.089473 | 0.050079 | 0.024492 | 0.12646 | 0.04669 | 0.076514 | 0.086697 | 0.055657 | 0 | 0.089473 | 0 | 0 | 0.059655 | 0.0086119 | 314.7789 | 0.15774 | 23923.2 | 0 |  | 1.25 | 21518.8754 | 21500 | 23900 | 0 | 0 | 0 | 0 | 0 | 0 | 0
498.5 |  | 0 | 0.045852 | 0.030217 | 0.13139 | 0.041433 | 0.059676 | 0.032127 | 0.016903 | 0.082952 | 0.029415 | 0.049308 | 0.058108 | 0.037516 | 0.068232 | 0.04613 | 0.20714 | 0.061315 | 0.089506 | 0.050099 | 0.0245 | 0.12651 | 0.046709 | 0.076545 | 0.086728 | 0.055678 | 0 | 0.089506 | 0 | 0 | 0.059676 | 0.0086151 | 314.8421 | 0.1578 | 23928 | 0 |  | 1.25 | 21516.6674 | 21500 | 23900 | 0 | 0 | 0 | 0 | 0 | 0 | 0
498.6 |  | 0 | 0.045868 | 0.030228 | 0.13144 | 0.041448 | 0.059698 | 0.03214 | 0.016908 | 0.082984 | 0.029428 | 0.049327 | 0.058129 | 0.037528 | 0.068257 | 0.046148 | 0.20722 | 0.061337 | 0.089539 | 0.050119 | 0.024508 | 0.12655 | 0.046729 | 0.076575 | 0.08676 | 0.0557 | 0 | 0.089539 | 0 | 0 | 0.059698 | 0.0086183 | 314.9053 | 0.15785 | 23932.8 | 0 |  | 1.25 | 21514.4593 | 21500 | 23900 | 0 | 0 | 0 | 0 | 0 | 0 | 0
498.7 |  | 0 | 0.045884 | 0.03024 | 0.1315 | 0.041462 | 0.05972 | 0.032153 | 0.016914 | 0.083015 | 0.02944 | 0.049347 | 0.058149 | 0.03754 | 0.068282 | 0.046166 | 0.20731 | 0.061359 | 0.089572 | 0.050139 | 0.024517 | 0.1266 | 0.046748 | 0.076605 | 0.086791 | 0.055721 | 0 | 0.089572 | 0 | 0 | 0.05972 | 0.0086215 | 314.9684 | 0.15791 | 23937.6 | 0 |  | 1.25 | 21512.2509 | 21500 | 23900 | 0 | 0 | 0 | 0 | 0 | 0 | 0
498.8 |  | 0 | 0.045901 | 0.030251 | 0.13155 | 0.041477 | 0.059741 | 0.032166 | 0.016919 | 0.083046 | 0.029452 | 0.049366 | 0.05817 | 0.037552 | 0.068306 | 0.046183 | 0.20739 | 0.061381 | 0.089604 | 0.050159 | 0.024525 | 0.12665 | 0.046767 | 0.076636 | 0.086822 | 0.055743 | 0 | 0.089604 | 0 | 0 | 0.059741 | 0.0086247 | 315.0316 | 0.15797 | 23942.4 | 0 |  | 1.25 | 21510.0423 | 21500 | 23900 | 0 | 0 | 0 | 0 | 0 | 0 | 0
498.9 |  | 0 | 0.045917 | 0.030263 | 0.1316 | 0.041491 | 0.059763 | 0.032179 | 0.016925 | 0.083078 | 0.029465 | 0.049386 | 0.058191 | 0.037565 | 0.068331 | 0.046201 | 0.20748 | 0.061403 | 0.089637 | 0.050179 | 0.024533 | 0.1267 | 0.046787 | 0.076666 | 0.086854 | 0.055764 | 0 | 0.089637 | 0 | 0 | 0.059763 | 0.008628 | 315.0947 | 0.15803 | 23947.2 | 0 |  | 1.25 | 21507.8335 | 21500 | 23900 | 0 | 0 | 0 | 0 | 0 | 0 | 0
499 |  | 0 | 0.045933 | 0.030274 | 0.13166 | 0.041506 | 0.059784 | 0.032191 | 0.016931 | 0.083109 | 0.029477 | 0.049405 | 0.058212 | 0.037577 | 0.068356 | 0.046219 | 0.20756 | 0.061425 | 0.08967 | 0.050199 | 0.024541 | 0.12675 | 0.046806 | 0.076696 | 0.086885 | 0.055785 | 0 | 0.08967 | 0 | 0 | 0.059784 | 0.0086312 | 315.1579 | 0.15809 | 23952 | 0 |  | 1.25 | 21505.6245 | 21500 | 24000 | 0 | 0 | 0 | 0 | 0 | 0 | 0
499.1 |  | 0 | 0.045949 | 0.030285 | 0.13171 | 0.04152 | 0.059806 | 0.032204 | 0.016936 | 0.08314 | 0.029489 | 0.049424 | 0.058233 | 0.037589 | 0.06838 | 0.046236 | 0.20765 | 0.061446 | 0.089703 | 0.050219 | 0.02455 | 0.1268 | 0.046826 | 0.076727 | 0.086917 | 0.055807 | 0 | 0.089703 | 0 | 0 | 0.059806 | 0.0086344 | 315.2211 | 0.15814 | 23956.8 | 0 |  | 1.25 | 21503.4153 | 21500 | 24000 | 0 | 0 | 0 | 0 | 0 | 0 | 0
499.2 |  | 0 | 0.045966 | 0.030297 | 0.13176 | 0.041534 | 0.059827 | 0.032217 | 0.016942 | 0.083172 | 0.029502 | 0.049444 | 0.058253 | 0.037602 | 0.068405 | 0.046254 | 0.20773 | 0.061468 | 0.089736 | 0.050239 | 0.024558 | 0.12684 | 0.046845 | 0.076757 | 0.086948 | 0.055828 | 0 | 0.089736 | 0 | 0 | 0.059827 | 0.0086376 | 315.2842 | 0.1582 | 23961.6 | 0 |  | 1.25 | 21501.2058 | 21500 | 24000 | 0 | 0 | 0 | 0 | 0 | 0 | 0
499.3 |  | 0 | 0.045982 | 0.030308 | 0.13182 | 0.041549 | 0.059849 | 0.03223 | 0.016947 | 0.083203 | 0.029514 | 0.049463 | 0.058274 | 0.037614 | 0.06843 | 0.046272 | 0.20782 | 0.06149 | 0.089769 | 0.05026 | 0.024566 | 0.12689 | 0.046864 | 0.076787 | 0.08698 | 0.05585 | 0 | 0.089769 | 0 | 0 | 0.059849 | 0.0086408 | 315.3474 | 0.15826 | 23966.4 | 0 |  | 1.25 | 21498.9961 | 21500 | 24000 | 0 | 0 | 0 | 0 | 0 | 0 | 0
499.4 |  | 0 | 0.045998 | 0.03032 | 0.13187 | 0.041563 | 0.05987 | 0.032243 | 0.016953 | 0.083234 | 0.029526 | 0.049483 | 0.058295 | 0.037626 | 0.068454 | 0.046289 | 0.2079 | 0.061512 | 0.089802 | 0.05028 | 0.024575 | 0.12694 | 0.046884 | 0.076818 | 0.087011 | 0.055871 | 0 | 0.089802 | 0 | 0 | 0.05987 | 0.0086441 | 315.4105 | 0.15832 | 23971.2 | 0 |  | 1.25 | 21496.7862 | 21500 | 24000 | 0 | 0 | 0 | 0 | 0 | 0 | 0
499.5 |  | 0 | 0.046014 | 0.030331 | 0.13193 | 0.041578 | 0.059892 | 0.032256 | 0.016958 | 0.083266 | 0.029538 | 0.049502 | 0.058316 | 0.037638 | 0.068479 | 0.046307 | 0.20799 | 0.061534 | 0.089835 | 0.0503 | 0.024583 | 0.12699 | 0.046903 | 0.076848 | 0.087043 | 0.055893 | 0 | 0.089835 | 0 | 0 | 0.059892 | 0.0086473 | 315.4737 | 0.15837 | 23976 | 0 |  | 1.25 | 21494.5761 | 21500 | 24000 | 0 | 0 | 0 | 0 | 0 | 0 | 0
499.6 |  | 0 | 0.046031 | 0.030343 | 0.13198 | 0.041592 | 0.059914 | 0.032269 | 0.016964 | 0.083297 | 0.029551 | 0.049522 | 0.058337 | 0.037651 | 0.068504 | 0.046325 | 0.20807 | 0.061556 | 0.089868 | 0.05032 | 0.024591 | 0.12704 | 0.046922 | 0.076878 | 0.087074 | 0.055914 | 0 | 0.089868 | 0 | 0 | 0.059914 | 0.0086505 | 315.5368 | 0.15843 | 23980.8 | 0 |  | 1.25 | 21492.3658 | 21500 | 24000 | 0 | 0 | 0 | 0 | 0 | 0 | 0
499.7 |  | 0 | 0.046047 | 0.030354 | 0.13203 | 0.041607 | 0.059935 | 0.032281 | 0.016969 | 0.083328 | 0.029563 | 0.049541 | 0.058358 | 0.037663 | 0.068528 | 0.046342 | 0.20816 | 0.061578 | 0.089901 | 0.05034 | 0.0246 | 0.12709 | 0.046942 | 0.076909 | 0.087106 | 0.055936 | 0 | 0.089901 | 0 | 0 | 0.059935 | 0.0086538 | 315.6 | 0.15849 | 23985.6 | 0 |  | 1.25 | 21490.1553 | 21500 | 24000 | 0 | 0 | 0 | 0 | 0 | 0 | 0
499.8 |  | 0 | 0.046063 | 0.030366 | 0.13209 | 0.041621 | 0.059957 | 0.032294 | 0.016975 | 0.08336 | 0.029575 | 0.049561 | 0.058378 | 0.037675 | 0.068553 | 0.04636 | 0.20824 | 0.0616 | 0.089934 | 0.05036 | 0.024608 | 0.12713 | 0.046961 | 0.076939 | 0.087137 | 0.055957 | 0 | 0.089934 | 0 | 0 | 0.059957 | 0.008657 | 315.6632 | 0.15855 | 23990.4 | 0 |  | 1.25 | 21487.9445 | 21500 | 24000 | 0 | 0 | 0 | 0 | 0 | 0 | 0
499.9 |  | 0 | 0.046079 | 0.030377 | 0.13214 | 0.041636 | 0.059978 | 0.032307 | 0.016981 | 0.083391 | 0.029588 | 0.04958 | 0.058399 | 0.037688 | 0.068578 | 0.046378 | 0.20833 | 0.061621 | 0.089967 | 0.05038 | 0.024616 | 0.12718 | 0.046981 | 0.07697 | 0.087169 | 0.055979 | 0 | 0.089967 | 0 | 0 | 0.059978 | 0.0086602 | 315.7263 | 0.15861 | 23995.2 | 0 |  | 1.25 | 21485.7336 | 21500 | 24000 | 0 | 0 | 0 | 0 | 0 | 0 | 0
500 |  | 0 | 0.046096 | 0.030389 | 0.1322 | 0.04165 | 0.06 | 0.03232 | 0.016986 | 0.083422 | 0.0296 | 0.0496 | 0.05842 | 0.0377 | 0.068603 | 0.046395 | 0.20841 | 0.061643 | 0.09 | 0.0504 | 0.024625 | 0.12723 | 0.047 | 0.077 | 0.0872 | 0.056 | 0 | 0.09 | 0 | 0 | 0.06 | 0.0086634 | 315.7895 | 0.15866 | 24000 | 0 |  | 1.25 | 21483.5224 | 21500 | 24000 | 0 | 0 | 0 | 0 | 0 | 0 | 0
500.1 |  | 0 | 0.046112 | 0.0304 | 0.13225 | 0.041665 | 0.060022 | 0.032333 | 0.016992 | 0.083454 | 0.029612 | 0.04962 | 0.058441 | 0.037712 | 0.068627 | 0.046413 | 0.2085 | 0.061665 | 0.090033 | 0.05042 | 0.024633 | 0.12728 | 0.047019 | 0.07703 | 0.087232 | 0.056022 | 0 | 0.090033 | 0 | 0 | 0.060022 | 0.0086667 | 315.8526 | 0.15872 | 24004.8 | 0 |  | 1.25 | 21481.311 | 21500 | 24000 | 0 | 0 | 0 | 0 | 0 | 0 | 0
500.2 |  | 0 | 0.046128 | 0.030412 | 0.13231 | 0.041679 | 0.060043 | 0.032346 | 0.016997 | 0.083485 | 0.029625 | 0.049639 | 0.058462 | 0.037725 | 0.068652 | 0.046431 | 0.20858 | 0.061687 | 0.090066 | 0.05044 | 0.024641 | 0.12733 | 0.047039 | 0.077061 | 0.087263 | 0.056043 | 0 | 0.090066 | 0 | 0 | 0.060043 | 0.0086699 | 315.9158 | 0.15878 | 24009.6 | 0 |  | 1.25 | 21479.0994 | 21500 | 24000 | 0 | 0 | 0 | 0 | 0 | 0 | 0
500.3 |  | 0 | 0.046144 | 0.030423 | 0.13236 | 0.041694 | 0.060065 | 0.032359 | 0.017003 | 0.083517 | 0.029637 | 0.049659 | 0.058483 | 0.037737 | 0.068677 | 0.046448 | 0.20867 | 0.061709 | 0.090099 | 0.05046 | 0.024649 | 0.12738 | 0.047058 | 0.077091 | 0.087295 | 0.056065 | 0 | 0.090099 | 0 | 0 | 0.060065 | 0.0086731 | 315.9789 | 0.15884 | 24014.4 | 0 |  | 1.25 | 21476.8876 | 21500 | 24000 | 0 | 0 | 0 | 0 | 0 | 0 | 0
500.4 |  | 0 | 0.046161 | 0.030434 | 0.13241 | 0.041708 | 0.060086 | 0.032371 | 0.017008 | 0.083548 | 0.029649 | 0.049678 | 0.058503 | 0.037749 | 0.068701 | 0.046466 | 0.20875 | 0.061731 | 0.090132 | 0.05048 | 0.024658 | 0.12742 | 0.047078 | 0.077122 | 0.087326 | 0.056086 | 0 | 0.090132 | 0 | 0 | 0.060086 | 0.0086764 | 316.0421 | 0.15889 | 24019.2 | 0 |  | 1.25 | 21474.6756 | 21500 | 24000 | 0 | 0 | 0 | 0 | 0 | 0 | 0
500.5 |  | 0 | 0.046177 | 0.030446 | 0.13247 | 0.041722 | 0.060108 | 0.032384 | 0.017014 | 0.083579 | 0.029662 | 0.049698 | 0.058524 | 0.037762 | 0.068726 | 0.046484 | 0.20884 | 0.061753 | 0.090165 | 0.0505 | 0.024666 | 0.12747 | 0.047097 | 0.077152 | 0.087358 | 0.056108 | 0 | 0.090165 | 0 | 0 | 0.060108 | 0.0086796 | 316.1053 | 0.15895 | 24024 | 0 |  | 1.25 | 21472.4634 | 21500 | 24000 | 0 | 0 | 0 | 0 | 0 | 0 | 0
500.6 |  | 0 | 0.046193 | 0.030457 | 0.13252 | 0.041737 | 0.06013 | 0.032397 | 0.01702 | 0.083611 | 0.029674 | 0.049717 | 0.058545 | 0.037774 | 0.068751 | 0.046501 | 0.20892 | 0.061775 | 0.090198 | 0.050521 | 0.024674 | 0.12752 | 0.047116 | 0.077183 | 0.087389 | 0.056129 | 0 | 0.090198 | 0 | 0 | 0.06013 | 0.0086828 | 316.1684 | 0.15901 | 24028.8 | 0 |  | 1.25 | 21470.2509 | 21500 | 24000 | 0 | 0 | 0 | 0 | 0 | 0 | 0
500.7 |  | 0 | 0.046209 | 0.030469 | 0.13258 | 0.041751 | 0.060151 | 0.03241 | 0.017025 | 0.083642 | 0.029686 | 0.049737 | 0.058566 | 0.037786 | 0.068776 | 0.046519 | 0.20901 | 0.061797 | 0.090231 | 0.050541 | 0.024683 | 0.12757 | 0.047136 | 0.077213 | 0.087421 | 0.056151 | 0 | 0.090231 | 0 | 0 | 0.060151 | 0.008686 | 316.2316 | 0.15907 | 24033.6 | 0 |  | 1.25 | 21468.0383 | 21500 | 24000 | 0 | 0 | 0 | 0 | 0 | 0 | 0
500.8 |  | 0 | 0.046226 | 0.03048 | 0.13263 | 0.041766 | 0.060173 | 0.032423 | 0.017031 | 0.083674 | 0.029699 | 0.049756 | 0.058587 | 0.037799 | 0.0688 | 0.046537 | 0.20909 | 0.061819 | 0.090264 | 0.050561 | 0.024691 | 0.12762 | 0.047155 | 0.077243 | 0.087452 | 0.056172 | 0 | 0.090264 | 0 | 0 | 0.060173 | 0.0086893 | 316.2947 | 0.15913 | 24038.4 | 0 |  | 1.25 | 21465.8254 | 21500 | 24000 | 0 | 0 | 0 | 0 | 0 | 0 | 0
500.9 |  | 0 | 0.046242 | 0.030492 | 0.13268 | 0.04178 | 0.060195 | 0.032436 | 0.017036 | 0.083705 | 0.029711 | 0.049776 | 0.058608 | 0.037811 | 0.068825 | 0.046554 | 0.20918 | 0.061841 | 0.090297 | 0.050581 | 0.024699 | 0.12767 | 0.047175 | 0.077274 | 0.087484 | 0.056194 | 0 | 0.090297 | 0 | 0 | 0.060195 | 0.0086925 | 316.3579 | 0.15918 | 24043.2 | 0 |  | 1.25 | 21463.6124 | 21500 | 24000 | 0 | 0 | 0 | 0 | 0 | 0 | 0
501 |  | 0 | 0.046258 | 0.030503 | 0.13274 | 0.041795 | 0.060216 | 0.032449 | 0.017042 | 0.083736 | 0.029723 | 0.049795 | 0.058628 | 0.037823 | 0.06885 | 0.046572 | 0.20926 | 0.061863 | 0.09033 | 0.050601 | 0.024708 | 0.12771 | 0.047194 | 0.077304 | 0.087515 | 0.056215 | 0 | 0.09033 | 0 | 0 | 0.060216 | 0.0086958 | 316.4211 | 0.15924 | 24048 | 0 |  | 1.25 | 21461.3991 | 21500 | 24000 | 0 | 0 | 0 | 0 | 0 | 0 | 0
501.1 |  | 0 | 0.046274 | 0.030515 | 0.13279 | 0.041809 | 0.060238 | 0.032462 | 0.017047 | 0.083768 | 0.029736 | 0.049815 | 0.058649 | 0.037836 | 0.068874 | 0.04659 | 0.20935 | 0.061885 | 0.090363 | 0.050621 | 0.024716 | 0.12776 | 0.047214 | 0.077335 | 0.087547 | 0.056237 | 0 | 0.090363 | 0 | 0 | 0.060238 | 0.008699 | 316.4842 | 0.1593 | 24052.8 | 0 |  | 1.25 | 21459.1856 | 21500 | 24100 | 0 | 0 | 0 | 0 | 0 | 0 | 0
501.2 |  | 0 | 0.046291 | 0.030526 | 0.13285 | 0.041824 | 0.060259 | 0.032475 | 0.017053 | 0.083799 | 0.029748 | 0.049835 | 0.05867 | 0.037848 | 0.068899 | 0.046608 | 0.20943 | 0.061907 | 0.090396 | 0.050641 | 0.024724 | 0.12781 | 0.047233 | 0.077365 | 0.087578 | 0.056259 | 0 | 0.090396 | 0 | 0 | 0.060259 | 0.0087022 | 316.5474 | 0.15936 | 24057.6 | 0 |  | 1.25 | 21456.9719 | 21500 | 24100 | 0 | 0 | 0 | 0 | 0 | 0 | 0
501.3 |  | 0 | 0.046307 | 0.030538 | 0.1329 | 0.041838 | 0.060281 | 0.032487 | 0.017059 | 0.083831 | 0.02976 | 0.049854 | 0.058691 | 0.03786 | 0.068924 | 0.046625 | 0.20952 | 0.061929 | 0.09043 | 0.050661 | 0.024733 | 0.12786 | 0.047253 | 0.077396 | 0.08761 | 0.05628 | 0 | 0.09043 | 0 | 0 | 0.060281 | 0.0087055 | 316.6105 | 0.15942 | 24062.4 | 0 |  | 1.25 | 21454.7581 | 21500 | 24100 | 0 | 0 | 0 | 0 | 0 | 0 | 0
501.4 |  | 0 | 0.046323 | 0.030549 | 0.13296 | 0.041853 | 0.060303 | 0.0325 | 0.017064 | 0.083862 | 0.029773 | 0.049874 | 0.058712 | 0.037873 | 0.068949 | 0.046643 | 0.2096 | 0.06195 | 0.090463 | 0.050682 | 0.024741 | 0.12791 | 0.047272 | 0.077426 | 0.087642 | 0.056302 | 0 | 0.090463 | 0 | 0 | 0.060303 | 0.0087087 | 316.6737 | 0.15947 | 24067.2 | 0 |  | 1.25 | 21452.544 | 21500 | 24100 | 0 | 0 | 0 | 0 | 0 | 0 | 0
501.5 |  | 0 | 0.04634 | 0.030561 | 0.13301 | 0.041867 | 0.060324 | 0.032513 | 0.01707 | 0.083894 | 0.029785 | 0.049893 | 0.058733 | 0.037885 | 0.068973 | 0.046661 | 0.20969 | 0.061972 | 0.090496 | 0.050702 | 0.024749 | 0.12796 | 0.047291 | 0.077457 | 0.087673 | 0.056323 | 0 | 0.090496 | 0 | 0 | 0.060324 | 0.0087119 | 316.7368 | 0.15953 | 24072 | 0 |  | 1.25 | 21450.3297 | 21500 | 24100 | 0 | 0 | 0 | 0 | 0 | 0 | 0
501.6 |  | 0 | 0.046356 | 0.030572 | 0.13306 | 0.041882 | 0.060346 | 0.032526 | 0.017075 | 0.083925 | 0.029797 | 0.049913 | 0.058754 | 0.037898 | 0.068998 | 0.046679 | 0.20977 | 0.061994 | 0.090529 | 0.050722 | 0.024758 | 0.12801 | 0.047311 | 0.077487 | 0.087705 | 0.056345 | 0 | 0.090529 | 0 | 0 | 0.060346 | 0.0087152 | 316.8 | 0.15959 | 24076.8 | 0 |  | 1.25 | 21448.1152 | 21400 | 24100 | 0 | 0 | 0 | 0 | 0 | 0 | 0
501.7 |  | 0 | 0.046372 | 0.030584 | 0.13312 | 0.041896 | 0.060368 | 0.032539 | 0.017081 | 0.083957 | 0.02981 | 0.049932 | 0.058775 | 0.03791 | 0.069023 | 0.046696 | 0.20986 | 0.062016 | 0.090562 | 0.050742 | 0.024766 | 0.12805 | 0.04733 | 0.077518 | 0.087736 | 0.056367 | 0 | 0.090562 | 0 | 0 | 0.060368 | 0.0087184 | 316.8632 | 0.15965 | 24081.6 | 0 |  | 1.25 | 21445.9005 | 21400 | 24100 | 0 | 0 | 0 | 0 | 0 | 0 | 0
501.8 |  | 0 | 0.046388 | 0.030595 | 0.13317 | 0.041911 | 0.060389 | 0.032552 | 0.017087 | 0.083988 | 0.029822 | 0.049952 | 0.058796 | 0.037922 | 0.069048 | 0.046714 | 0.20994 | 0.062038 | 0.090595 | 0.050762 | 0.024774 | 0.1281 | 0.04735 | 0.077548 | 0.087768 | 0.056388 | 0 | 0.090595 | 0 | 0 | 0.060389 | 0.0087216 | 316.9263 | 0.15971 | 24086.4 | 0 |  | 1.25 | 21443.6856 | 21400 | 24100 | 0 | 0 | 0 | 0 | 0 | 0 | 0
501.9 |  | 0 | 0.046405 | 0.030607 | 0.13323 | 0.041925 | 0.060411 | 0.032565 | 0.017092 | 0.08402 | 0.029835 | 0.049972 | 0.058816 | 0.037935 | 0.069073 | 0.046732 | 0.21003 | 0.06206 | 0.090628 | 0.050782 | 0.024783 | 0.12815 | 0.047369 | 0.077579 | 0.087799 | 0.05641 | 0 | 0.090628 | 0 | 0 | 0.060411 | 0.0087249 | 316.9895 | 0.15976 | 24091.2 | 0 |  | 1.25 | 21441.4704 | 21400 | 24100 | 0 | 0 | 0 | 0 | 0 | 0 | 0
502 |  | 0 | 0.046421 | 0.030618 | 0.13328 | 0.04194 | 0.060433 | 0.032578 | 0.017098 | 0.084051 | 0.029847 | 0.049991 | 0.058837 | 0.037947 | 0.069097 | 0.046749 | 0.21011 | 0.062082 | 0.090661 | 0.050802 | 0.024791 | 0.1282 | 0.047389 | 0.077609 | 0.087831 | 0.056431 | 0 | 0.090661 | 0 | 0 | 0.060433 | 0.0087281 | 317.0526 | 0.15982 | 24096 | 0 |  | 1.25 | 21439.2551 | 21400 | 24100 | 0 | 0 | 0 | 0 | 0 | 0 | 0
502.1 |  | 0 | 0.046437 | 0.03063 | 0.13333 | 0.041954 | 0.060454 | 0.032591 | 0.017103 | 0.084083 | 0.029859 | 0.050011 | 0.058858 | 0.037959 | 0.069122 | 0.046767 | 0.2102 | 0.062104 | 0.090694 | 0.050823 | 0.024799 | 0.12825 | 0.047408 | 0.07764 | 0.087863 | 0.056453 | 0 | 0.090694 | 0 | 0 | 0.060454 | 0.0087314 | 317.1158 | 0.15988 | 24100.8 | 0 |  | 1.25 | 21437.0396 | 21400 | 24100 | 0 | 0 | 0 | 0 | 0 | 0 | 0
502.2 |  | 0 | 0.046454 | 0.030641 | 0.13339 | 0.041969 | 0.060476 | 0.032604 | 0.017109 | 0.084114 | 0.029872 | 0.05003 | 0.058879 | 0.037972 | 0.069147 | 0.046785 | 0.21028 | 0.062126 | 0.090727 | 0.050843 | 0.024808 | 0.1283 | 0.047428 | 0.07767 | 0.087894 | 0.056475 | 0 | 0.090727 | 0 | 0 | 0.060476 | 0.0087346 | 317.1789 | 0.15994 | 24105.6 | 0 |  | 1.25 | 21434.8239 | 21400 | 24100 | 0 | 0 | 0 | 0 | 0 | 0 | 0
502.3 |  | 0 | 0.04647 | 0.030653 | 0.13344 | 0.041983 | 0.060498 | 0.032617 | 0.017114 | 0.084146 | 0.029884 | 0.05005 | 0.0589 | 0.037984 | 0.069172 | 0.046803 | 0.21037 | 0.062148 | 0.090761 | 0.050863 | 0.024816 | 0.12835 | 0.047447 | 0.077701 | 0.087926 | 0.056496 | 0 | 0.090761 | 0 | 0 | 0.060498 | 0.0087378 | 317.2421 | 0.16 | 24110.4 | 0 |  | 1.25 | 21432.608 | 21400 | 24100 | 0 | 0 | 0 | 0 | 0 | 0 | 0
502.4 |  | 0 | 0.046486 | 0.030664 | 0.1335 | 0.041998 | 0.06052 | 0.032629 | 0.01712 | 0.084177 | 0.029896 | 0.05007 | 0.058921 | 0.037997 | 0.069197 | 0.04682 | 0.21045 | 0.06217 | 0.090794 | 0.050883 | 0.024825 | 0.12839 | 0.047467 | 0.077731 | 0.087958 | 0.056518 | 0 | 0.090794 | 0 | 0 | 0.06052 | 0.0087411 | 317.3053 | 0.16005 | 24115.2 | 0 |  | 1.25 | 21430.3919 | 21400 | 24100 | 0 | 0 | 0 | 0 | 0 | 0 | 0
502.5 |  | 0 | 0.046503 | 0.030676 | 0.13355 | 0.042012 | 0.060541 | 0.032642 | 0.017126 | 0.084209 | 0.029909 | 0.050089 | 0.058942 | 0.038009 | 0.069221 | 0.046838 | 0.21054 | 0.062192 | 0.090827 | 0.050903 | 0.024833 | 0.12844 | 0.047486 | 0.077762 | 0.087989 | 0.05654 | 0 | 0.090827 | 0 | 0 | 0.060541 | 0.0087443 | 317.3684 | 0.16011 | 24120 | 0 |  | 1.25 | 21428.1755 | 21400 | 24100 | 0 | 0 | 0 | 0 | 0 | 0 | 0
502.6 |  | 0 | 0.046519 | 0.030688 | 0.13361 | 0.042027 | 0.060563 | 0.032655 | 0.017131 | 0.08424 | 0.029921 | 0.050109 | 0.058963 | 0.038021 | 0.069246 | 0.046856 | 0.21062 | 0.062214 | 0.09086 | 0.050923 | 0.024841 | 0.12849 | 0.047506 | 0.077792 | 0.088021 | 0.056561 | 0 | 0.09086 | 0 | 0 | 0.060563 | 0.0087476 | 317.4316 | 0.16017 | 24124.8 | 0 |  | 1.25 | 21425.959 | 21400 | 24100 | 0 | 0 | 0 | 0 | 0 | 0 | 0
502.7 |  | 0 | 0.046535 | 0.030699 | 0.13366 | 0.042042 | 0.060585 | 0.032668 | 0.017137 | 0.084272 | 0.029934 | 0.050128 | 0.058984 | 0.038034 | 0.069271 | 0.046874 | 0.21071 | 0.062236 | 0.090893 | 0.050944 | 0.02485 | 0.12854 | 0.047525 | 0.077823 | 0.088052 | 0.056583 | 0 | 0.090893 | 0 | 0 | 0.060585 | 0.0087508 | 317.4947 | 0.16023 | 24129.6 | 0 |  | 1.25 | 21423.7423 | 21400 | 24100 | 0 | 0 | 0 | 0 | 0 | 0 | 0
502.8 |  | 0 | 0.046552 | 0.030711 | 0.13372 | 0.042056 | 0.060606 | 0.032681 | 0.017142 | 0.084303 | 0.029946 | 0.050148 | 0.059005 | 0.038046 | 0.069296 | 0.046892 | 0.21079 | 0.062258 | 0.090926 | 0.050964 | 0.024858 | 0.12859 | 0.047545 | 0.077854 | 0.088084 | 0.056605 | 0 | 0.090926 | 0 | 0 | 0.060606 | 0.0087541 | 317.5579 | 0.16029 | 24134.4 | 0 |  | 1.25 | 21421.5254 | 21400 | 24100 | 0 | 0 | 0 | 0 | 0 | 0 | 0
502.9 |  | 0 | 0.046568 | 0.030722 | 0.13377 | 0.042071 | 0.060628 | 0.032694 | 0.017148 | 0.084335 | 0.029958 | 0.050168 | 0.059026 | 0.038059 | 0.069321 | 0.046909 | 0.21088 | 0.06228 | 0.09096 | 0.050984 | 0.024866 | 0.12864 | 0.047564 | 0.077884 | 0.088116 | 0.056626 | 0 | 0.09096 | 0 | 0 | 0.060628 | 0.0087573 | 317.6211 | 0.16034 | 24139.2 | 0 |  | 1.25 | 21419.3083 | 21400 | 24100 | 0 | 0 | 0 | 0 | 0 | 0 | 0
503 |  | 0 | 0.046584 | 0.030734 | 0.13382 | 0.042085 | 0.06065 | 0.032707 | 0.017154 | 0.084366 | 0.029971 | 0.050187 | 0.059047 | 0.038071 | 0.069345 | 0.046927 | 0.21096 | 0.062302 | 0.090993 | 0.051004 | 0.024875 | 0.12869 | 0.047584 | 0.077915 | 0.088147 | 0.056648 | 0 | 0.090993 | 0 | 0 | 0.06065 | 0.0087606 | 317.6842 | 0.1604 | 24144 | 0 |  | 1.25 | 21417.091 | 21400 | 24100 | 0 | 0 | 0 | 0 | 0 | 0 | 0
503.1 |  | 0 | 0.046601 | 0.030745 | 0.13388 | 0.0421 | 0.060671 | 0.03272 | 0.017159 | 0.084398 | 0.029983 | 0.050207 | 0.059067 | 0.038084 | 0.06937 | 0.046945 | 0.21105 | 0.062324 | 0.091026 | 0.051024 | 0.024883 | 0.12873 | 0.047603 | 0.077945 | 0.088179 | 0.05667 | 0 | 0.091026 | 0 | 0 | 0.060671 | 0.0087638 | 317.7474 | 0.16046 | 24148.8 | 0 |  | 1.25 | 21414.8735 | 21400 | 24100 | 0 | 0 | 0 | 0 | 0 | 0 | 0
503.2 |  | 0 | 0.046617 | 0.030757 | 0.13393 | 0.042114 | 0.060693 | 0.032733 | 0.017165 | 0.08443 | 0.029996 | 0.050227 | 0.059088 | 0.038096 | 0.069395 | 0.046963 | 0.21113 | 0.062346 | 0.091059 | 0.051045 | 0.024891 | 0.12878 | 0.047623 | 0.077976 | 0.088211 | 0.056692 | 0 | 0.091059 | 0 | 0 | 0.060693 | 0.0087671 | 317.8105 | 0.16052 | 24153.6 | 0 |  | 1.25 | 21412.6558 | 21400 | 24200 | 0 | 0 | 0 | 0 | 0 | 0 | 0
503.3 |  | 0 | 0.046633 | 0.030768 | 0.13399 | 0.042129 | 0.060715 | 0.032746 | 0.01717 | 0.084461 | 0.030008 | 0.050246 | 0.059109 | 0.038108 | 0.06942 | 0.04698 | 0.21122 | 0.062368 | 0.091092 | 0.051065 | 0.0249 | 0.12883 | 0.047642 | 0.078006 | 0.088242 | 0.056713 | 0 | 0.091092 | 0 | 0 | 0.060715 | 0.0087703 | 317.8737 | 0.16058 | 24158.4 | 0 |  | 1.25 | 21410.4379 | 21400 | 24200 | 0 | 0 | 0 | 0 | 0 | 0 | 0
503.4 |  | 0 | 0.04665 | 0.03078 | 0.13404 | 0.042143 | 0.060737 | 0.032759 | 0.017176 | 0.084493 | 0.03002 | 0.050266 | 0.05913 | 0.038121 | 0.069445 | 0.046998 | 0.21131 | 0.06239 | 0.091125 | 0.051085 | 0.024908 | 0.12888 | 0.047662 | 0.078037 | 0.088274 | 0.056735 | 0 | 0.091125 | 0 | 0 | 0.060737 | 0.0087736 | 317.9368 | 0.16064 | 24163.2 | 0 |  | 1.25 | 21408.2198 | 21400 | 24200 | 0 | 0 | 0 | 0 | 0 | 0 | 0
503.5 |  | 0 | 0.046666 | 0.030791 | 0.1341 | 0.042158 | 0.060758 | 0.032772 | 0.017182 | 0.084524 | 0.030033 | 0.050286 | 0.059151 | 0.038133 | 0.06947 | 0.047016 | 0.21139 | 0.062412 | 0.091159 | 0.051105 | 0.024916 | 0.12893 | 0.047681 | 0.078068 | 0.088306 | 0.056757 | 0 | 0.091159 | 0 | 0 | 0.060758 | 0.0087768 | 318 | 0.16069 | 24168 | 0 |  | 1.25 | 21406.0015 | 21400 | 24200 | 0 | 0 | 0 | 0 | 0 | 0 | 0
503.6 |  | 0 | 0.046682 | 0.030803 | 0.13415 | 0.042172 | 0.06078 | 0.032785 | 0.017187 | 0.084556 | 0.030045 | 0.050305 | 0.059172 | 0.038146 | 0.069495 | 0.047034 | 0.21148 | 0.062435 | 0.091192 | 0.051125 | 0.024925 | 0.12898 | 0.047701 | 0.078098 | 0.088337 | 0.056779 | 0 | 0.091192 | 0 | 0 | 0.06078 | 0.00878 | 318.0632 | 0.16075 | 24172.8 | 0 |  | 1.25 | 21403.783 | 21400 | 24200 | 0 | 0 | 0 | 0 | 0 | 0 | 0
503.7 |  | 0 | 0.046699 | 0.030814 | 0.13421 | 0.042187 | 0.060802 | 0.032798 | 0.017193 | 0.084587 | 0.030058 | 0.050325 | 0.059193 | 0.038158 | 0.069519 | 0.047052 | 0.21156 | 0.062457 | 0.091225 | 0.051146 | 0.024933 | 0.12903 | 0.047721 | 0.078129 | 0.088369 | 0.0568 | 0 | 0.091225 | 0 | 0 | 0.060802 | 0.0087833 | 318.1263 | 0.16081 | 24177.6 | 0 |  | 1.25 | 21401.5644 | 21400 | 24200 | 0 | 0 | 0 | 0 | 0 | 0 | 0
503.8 |  | 0 | 0.046715 | 0.030826 | 0.13426 | 0.042201 | 0.060824 | 0.032811 | 0.017198 | 0.084619 | 0.03007 | 0.050345 | 0.059214 | 0.038171 | 0.069544 | 0.047069 | 0.21165 | 0.062479 | 0.091258 | 0.051166 | 0.024942 | 0.12908 | 0.04774 | 0.07816 | 0.088401 | 0.056822 | 0 | 0.091258 | 0 | 0 | 0.060824 | 0.0087866 | 318.1895 | 0.16087 | 24182.4 | 0 |  | 1.25 | 21399.3455 | 21400 | 24200 | 0 | 0 | 0 | 0 | 0 | 0 | 0
503.9 |  | 0 | 0.046731 | 0.030837 | 0.13431 | 0.042216 | 0.060845 | 0.032824 | 0.017204 | 0.084651 | 0.030082 | 0.050364 | 0.059235 | 0.038183 | 0.069569 | 0.047087 | 0.21173 | 0.062501 | 0.091292 | 0.051186 | 0.02495 | 0.12912 | 0.04776 | 0.07819 | 0.088433 | 0.056844 | 0 | 0.091292 | 0 | 0 | 0.060845 | 0.0087898 | 318.2526 | 0.16093 | 24187.2 | 0 |  | 1.25 | 21397.1265 | 21400 | 24200 | 0 | 0 | 0 | 0 | 0 | 0 | 0
504 |  | 0 | 0.046748 | 0.030849 | 0.13437 | 0.042231 | 0.060867 | 0.032837 | 0.01721 | 0.084682 | 0.030095 | 0.050384 | 0.059256 | 0.038195 | 0.069594 | 0.047105 | 0.21182 | 0.062523 | 0.091325 | 0.051206 | 0.024958 | 0.12917 | 0.047779 | 0.078221 | 0.088464 | 0.056866 | 0 | 0.091325 | 0 | 0 | 0.060867 | 0.0087931 | 318.3158 | 0.16098 | 24192 | 0 |  | 1.25 | 21394.9072 | 21400 | 24200 | 0 | 0 | 0 | 0 | 0 | 0 | 0
504.1 |  | 0 | 0.046764 | 0.030861 | 0.13442 | 0.042245 | 0.060889 | 0.03285 | 0.017215 | 0.084714 | 0.030107 | 0.050404 | 0.059277 | 0.038208 | 0.069619 | 0.047123 | 0.2119 | 0.062545 | 0.091358 | 0.051227 | 0.024967 | 0.12922 | 0.047799 | 0.078251 | 0.088496 | 0.056887 | 0 | 0.091358 | 0 | 0 | 0.060889 | 0.0087963 | 318.3789 | 0.16104 | 24196.8 | 0 |  | 1.25 | 21392.6878 | 21400 | 24200 | 0 | 0 | 0 | 0 | 0 | 0 | 0
504.2 |  | 0 | 0.046781 | 0.030872 | 0.13448 | 0.04226 | 0.060911 | 0.032863 | 0.017221 | 0.084746 | 0.03012 | 0.050423 | 0.059298 | 0.03822 | 0.069644 | 0.047141 | 0.21199 | 0.062567 | 0.091391 | 0.051247 | 0.024975 | 0.12927 | 0.047818 | 0.078282 | 0.088528 | 0.056909 | 0 | 0.091391 | 0 | 0 | 0.060911 | 0.0087996 | 318.4421 | 0.1611 | 24201.6 | 0 |  | 1.25 | 21390.4681 | 21400 | 24200 | 0 | 0 | 0 | 0 | 0 | 0 | 0
504.3 |  | 0 | 0.046797 | 0.030884 | 0.13453 | 0.042274 | 0.060932 | 0.032876 | 0.017226 | 0.084777 | 0.030132 | 0.050443 | 0.059319 | 0.038233 | 0.069669 | 0.047158 | 0.21208 | 0.062589 | 0.091425 | 0.051267 | 0.024983 | 0.12932 | 0.047838 | 0.078313 | 0.088559 | 0.056931 | 0 | 0.091425 | 0 | 0 | 0.060932 | 0.0088028 | 318.5053 | 0.16116 | 24206.4 | 0 |  | 1.25 | 21388.2483 | 21400 | 24200 | 0 | 0 | 0 | 0 | 0 | 0 | 0
504.4 |  | 0 | 0.046813 | 0.030895 | 0.13459 | 0.042289 | 0.060954 | 0.032888 | 0.017232 | 0.084809 | 0.030145 | 0.050463 | 0.05934 | 0.038245 | 0.069694 | 0.047176 | 0.21216 | 0.062611 | 0.091458 | 0.051287 | 0.024992 | 0.12937 | 0.047857 | 0.078343 | 0.088591 | 0.056953 | 0 | 0.091458 | 0 | 0 | 0.060954 | 0.0088061 | 318.5684 | 0.16122 | 24211.2 | 0 |  | 1.25 | 21386.0283 | 21400 | 24200 | 0 | 0 | 0 | 0 | 0 | 0 | 0
504.5 |  | 0 | 0.04683 | 0.030907 | 0.13464 | 0.042303 | 0.060976 | 0.032901 | 0.017238 | 0.08484 | 0.030157 | 0.050482 | 0.059361 | 0.038258 | 0.069718 | 0.047194 | 0.21225 | 0.062633 | 0.091491 | 0.051308 | 0.025 | 0.12942 | 0.047877 | 0.078374 | 0.088623 | 0.056975 | 0 | 0.091491 | 0 | 0 | 0.060976 | 0.0088093 | 318.6316 | 0.16128 | 24216 | 0 |  | 1.25 | 21383.8081 | 21400 | 24200 | 0 | 0 | 0 | 0 | 0 | 0 | 0
504.6 |  | 0 | 0.046846 | 0.030918 | 0.1347 | 0.042318 | 0.060998 | 0.032914 | 0.017243 | 0.084872 | 0.030169 | 0.050502 | 0.059382 | 0.03827 | 0.069743 | 0.047212 | 0.21233 | 0.062655 | 0.091524 | 0.051328 | 0.025009 | 0.12947 | 0.047897 | 0.078405 | 0.088655 | 0.056996 | 0 | 0.091524 | 0 | 0 | 0.060998 | 0.0088126 | 318.6947 | 0.16133 | 24220.8 | 0 |  | 1.25 | 21381.5877 | 21400 | 24200 | 0 | 0 | 0 | 0 | 0 | 0 | 0
504.7 |  | 0 | 0.046862 | 0.03093 | 0.13475 | 0.042333 | 0.061019 | 0.032927 | 0.017249 | 0.084904 | 0.030182 | 0.050522 | 0.059403 | 0.038283 | 0.069768 | 0.04723 | 0.21242 | 0.062677 | 0.091558 | 0.051348 | 0.025017 | 0.12951 | 0.047916 | 0.078435 | 0.088686 | 0.057018 | 0 | 0.091558 | 0 | 0 | 0.061019 | 0.0088158 | 318.7579 | 0.16139 | 24225.6 | 0 |  | 1.25 | 21379.3672 | 21400 | 24200 | 0 | 0 | 0 | 0 | 0 | 0 | 0
504.8 |  | 0 | 0.046879 | 0.030942 | 0.1348 | 0.042347 | 0.061041 | 0.03294 | 0.017254 | 0.084935 | 0.030194 | 0.050541 | 0.059424 | 0.038295 | 0.069793 | 0.047248 | 0.2125 | 0.062699 | 0.091591 | 0.051368 | 0.025025 | 0.12956 | 0.047936 | 0.078466 | 0.088718 | 0.05704 | 0 | 0.091591 | 0 | 0 | 0.061041 | 0.0088191 | 318.8211 | 0.16145 | 24230.4 | 0 |  | 1.25 | 21377.1464 | 21400 | 24200 | 0 | 0 | 0 | 0 | 0 | 0 | 0
504.9 |  | 0 | 0.046895 | 0.030953 | 0.13486 | 0.042362 | 0.061063 | 0.032953 | 0.01726 | 0.084967 | 0.030207 | 0.050561 | 0.059445 | 0.038308 | 0.069818 | 0.047265 | 0.21259 | 0.062721 | 0.091624 | 0.051389 | 0.025034 | 0.12961 | 0.047955 | 0.078497 | 0.08875 | 0.057062 | 0 | 0.091624 | 0 | 0 | 0.061063 | 0.0088224 | 318.8842 | 0.16151 | 24235.2 | 0 |  | 1.25 | 21374.9255 | 21400 | 24200 | 0 | 0 | 0 | 0 | 0 | 0 | 0
505 |  | 0 | 0.046912 | 0.030965 | 0.13491 | 0.042376 | 0.061085 | 0.032966 | 0.017266 | 0.084999 | 0.030219 | 0.050581 | 0.059466 | 0.03832 | 0.069843 | 0.047283 | 0.21267 | 0.062744 | 0.091658 | 0.051409 | 0.025042 | 0.12966 | 0.047975 | 0.078528 | 0.088782 | 0.057084 | 0 | 0.091658 | 0 | 0 | 0.061085 | 0.0088256 | 318.9474 | 0.16157 | 24240 | 0 |  | 1.25 | 21372.7043 | 21400 | 24200 | 0 | 0 | 0 | 0 | 0 | 0 | 0
505.1 |  | 0 | 0.046928 | 0.030976 | 0.13497 | 0.042391 | 0.061107 | 0.032979 | 0.017271 | 0.08503 | 0.030232 | 0.050601 | 0.059487 | 0.038333 | 0.069868 | 0.047301 | 0.21276 | 0.062766 | 0.091691 | 0.051429 | 0.02505 | 0.12971 | 0.047995 | 0.078558 | 0.088814 | 0.057106 | 0 | 0.091691 | 0 | 0 | 0.061107 | 0.0088289 | 319.0105 | 0.16163 | 24244.8 | 0 |  | 1.25 | 21370.483 | 21400 | 24200 | 0 | 0 | 0 | 0 | 0 | 0 | 0
505.2 |  | 0 | 0.046944 | 0.030988 | 0.13502 | 0.042406 | 0.061128 | 0.032992 | 0.017277 | 0.085062 | 0.030244 | 0.05062 | 0.059508 | 0.038345 | 0.069893 | 0.047319 | 0.21285 | 0.062788 | 0.091724 | 0.05145 | 0.025059 | 0.12976 | 0.048014 | 0.078589 | 0.088845 | 0.057128 | 0 | 0.091724 | 0 | 0 | 0.061128 | 0.0088321 | 319.0737 | 0.16168 | 24249.6 | 0 |  | 1.25 | 21368.2615 | 21400 | 24200 | 0 | 0 | 0 | 0 | 0 | 0 | 0
505.3 |  | 0 | 0.046961 | 0.030999 | 0.13508 | 0.04242 | 0.06115 | 0.033005 | 0.017283 | 0.085094 | 0.030257 | 0.05064 | 0.059529 | 0.038358 | 0.069918 | 0.047337 | 0.21293 | 0.06281 | 0.091757 | 0.05147 | 0.025067 | 0.12981 | 0.048034 | 0.07862 | 0.088877 | 0.057149 | 0 | 0.091757 | 0 | 0 | 0.06115 | 0.0088354 | 319.1368 | 0.16174 | 24254.4 | 0 |  | 1.25 | 21366.0398 | 21400 | 24300 | 0 | 0 | 0 | 0 | 0 | 0 | 0
505.4 |  | 0 | 0.046977 | 0.031011 | 0.13513 | 0.042435 | 0.061172 | 0.033018 | 0.017288 | 0.085125 | 0.030269 | 0.05066 | 0.05955 | 0.03837 | 0.069943 | 0.047355 | 0.21302 | 0.062832 | 0.091791 | 0.05149 | 0.025076 | 0.12986 | 0.048053 | 0.07865 | 0.088909 | 0.057171 | 0 | 0.091791 | 0 | 0 | 0.061172 | 0.0088386 | 319.2 | 0.1618 | 24259.2 | 0 |  | 1.25 | 21363.8179 | 21400 | 24300 | 0 | 0 | 0 | 0 | 0 | 0 | 0
505.5 |  | 0 | 0.046994 | 0.031023 | 0.13519 | 0.042449 | 0.061194 | 0.033031 | 0.017294 | 0.085157 | 0.030281 | 0.050679 | 0.059571 | 0.038383 | 0.069968 | 0.047373 | 0.2131 | 0.062854 | 0.091824 | 0.05151 | 0.025084 | 0.12991 | 0.048073 | 0.078681 | 0.088941 | 0.057193 | 0 | 0.091824 | 0 | 0 | 0.061194 | 0.0088419 | 319.2632 | 0.16186 | 24264 | 0 |  | 1.25 | 21361.5959 | 21400 | 24300 | 0 | 0 | 0 | 0 | 0 | 0 | 0
505.6 |  | 0 | 0.04701 | 0.031034 | 0.13524 | 0.042464 | 0.061216 | 0.033044 | 0.017299 | 0.085189 | 0.030294 | 0.050699 | 0.059592 | 0.038395 | 0.069993 | 0.04739 | 0.21319 | 0.062876 | 0.091857 | 0.051531 | 0.025092 | 0.12995 | 0.048093 | 0.078712 | 0.088972 | 0.057215 | 0 | 0.091857 | 0 | 0 | 0.061216 | 0.0088452 | 319.3263 | 0.16192 | 24268.8 | 0 |  | 1.25 | 21359.3737 | 21400 | 24300 | 0 | 0 | 0 | 0 | 0 | 0 | 0
505.7 |  | 0 | 0.047026 | 0.031046 | 0.1353 | 0.042479 | 0.061237 | 0.033057 | 0.017305 | 0.085221 | 0.030306 | 0.050719 | 0.059613 | 0.038408 | 0.070018 | 0.047408 | 0.21328 | 0.062898 | 0.091891 | 0.051551 | 0.025101 | 0.13 | 0.048112 | 0.078743 | 0.089004 | 0.057237 | 0 | 0.091891 | 0 | 0 | 0.061237 | 0.0088484 | 319.3895 | 0.16198 | 24273.6 | 0 |  | 1.25 | 21357.1512 | 21400 | 24300 | 0 | 0 | 0 | 0 | 0 | 0 | 0
505.8 |  | 0 | 0.047043 | 0.031057 | 0.13535 | 0.042493 | 0.061259 | 0.03307 | 0.017311 | 0.085252 | 0.030319 | 0.050739 | 0.059634 | 0.03842 | 0.070042 | 0.047426 | 0.21336 | 0.06292 | 0.091924 | 0.051571 | 0.025109 | 0.13005 | 0.048132 | 0.078773 | 0.089036 | 0.057259 | 0 | 0.091924 | 0 | 0 | 0.061259 | 0.0088517 | 319.4526 | 0.16204 | 24278.4 | 0 |  | 1.25 | 21354.9286 | 21400 | 24300 | 0 | 0 | 0 | 0 | 0 | 0 | 0
505.9 |  | 0 | 0.047059 | 0.031069 | 0.13541 | 0.042508 | 0.061281 | 0.033083 | 0.017316 | 0.085284 | 0.030331 | 0.050758 | 0.059655 | 0.038433 | 0.070067 | 0.047444 | 0.21345 | 0.062943 | 0.091957 | 0.051592 | 0.025118 | 0.1301 | 0.048152 | 0.078804 | 0.089068 | 0.057281 | 0 | 0.091957 | 0 | 0 | 0.061281 | 0.008855 | 319.5158 | 0.16209 | 24283.2 | 0 |  | 1.25 | 21352.7058 | 21400 | 24300 | 0 | 0 | 0 | 0 | 0 | 0 | 0
506 |  | 0 | 0.047076 | 0.031081 | 0.13546 | 0.042522 | 0.061303 | 0.033096 | 0.017322 | 0.085316 | 0.030344 | 0.050778 | 0.059676 | 0.038445 | 0.070092 | 0.047462 | 0.21353 | 0.062965 | 0.091991 | 0.051612 | 0.025126 | 0.13015 | 0.048171 | 0.078835 | 0.0891 | 0.057303 | 0 | 0.091991 | 0 | 0 | 0.061303 | 0.0088582 | 319.5789 | 0.16215 | 24288 | 0 |  | 1.25 | 21350.4829 | 21400 | 24300 | 0 | 0 | 0 | 0 | 0 | 0 | 0
506.1 |  | 0 | 0.047092 | 0.031092 | 0.13552 | 0.042537 | 0.061325 | 0.033109 | 0.017327 | 0.085347 | 0.030356 | 0.050798 | 0.059697 | 0.038458 | 0.070117 | 0.04748 | 0.21362 | 0.062987 | 0.092024 | 0.051632 | 0.025134 | 0.1302 | 0.048191 | 0.078866 | 0.089132 | 0.057325 | 0 | 0.092024 | 0 | 0 | 0.061325 | 0.0088615 | 319.6421 | 0.16221 | 24292.8 | 0 |  | 1.25 | 21348.2597 | 21300 | 24300 | 0 | 0 | 0 | 0 | 0 | 0 | 0
506.2 |  | 0 | 0.047108 | 0.031104 | 0.13557 | 0.042552 | 0.061347 | 0.033122 | 0.017333 | 0.085379 | 0.030369 | 0.050818 | 0.059718 | 0.03847 | 0.070142 | 0.047498 | 0.2137 | 0.063009 | 0.092058 | 0.051653 | 0.025143 | 0.13025 | 0.04821 | 0.078896 | 0.089163 | 0.057347 | 0 | 0.092058 | 0 | 0 | 0.061347 | 0.0088648 | 319.7053 | 0.16227 | 24297.6 | 0 |  | 1.25 | 21346.0364 | 21300 | 24300 | 0 | 0 | 0 | 0 | 0 | 0 | 0
506.3 |  | 0 | 0.047125 | 0.031115 | 0.13563 | 0.042566 | 0.061368 | 0.033136 | 0.017339 | 0.085411 | 0.030381 | 0.050837 | 0.059739 | 0.038483 | 0.070167 | 0.047516 | 0.21379 | 0.063031 | 0.092091 | 0.051673 | 0.025151 | 0.1303 | 0.04823 | 0.078927 | 0.089195 | 0.057368 | 0 | 0.092091 | 0 | 0 | 0.061368 | 0.008868 | 319.7684 | 0.16233 | 24302.4 | 0 |  | 1.25 | 21343.8129 | 21300 | 24300 | 0 | 0 | 0 | 0 | 0 | 0 | 0
506.4 |  | 0 | 0.047141 | 0.031127 | 0.13568 | 0.042581 | 0.06139 | 0.033149 | 0.017344 | 0.085443 | 0.030394 | 0.050857 | 0.05976 | 0.038495 | 0.070192 | 0.047533 | 0.21388 | 0.063053 | 0.092124 | 0.051693 | 0.02516 | 0.13035 | 0.04825 | 0.078958 | 0.089227 | 0.05739 | 0 | 0.092124 | 0 | 0 | 0.06139 | 0.0088713 | 319.8316 | 0.16239 | 24307.2 | 0 |  | 1.25 | 21341.5892 | 21300 | 24300 | 0 | 0 | 0 | 0 | 0 | 0 | 0
506.5 |  | 0 | 0.047158 | 0.031139 | 0.13573 | 0.042595 | 0.061412 | 0.033162 | 0.01735 | 0.085474 | 0.030406 | 0.050877 | 0.059782 | 0.038508 | 0.070217 | 0.047551 | 0.21396 | 0.063075 | 0.092158 | 0.051714 | 0.025168 | 0.1304 | 0.048269 | 0.078989 | 0.089259 | 0.057412 | 0 | 0.092158 | 0 | 0 | 0.061412 | 0.0088746 | 319.8947 | 0.16244 | 24312 | 0 |  | 1.25 | 21339.3654 | 21300 | 24300 | 0 | 0 | 0 | 0 | 0 | 0 | 0
506.6 |  | 0 | 0.047174 | 0.03115 | 0.13579 | 0.04261 | 0.061434 | 0.033175 | 0.017356 | 0.085506 | 0.030419 | 0.050897 | 0.059803 | 0.03852 | 0.070242 | 0.047569 | 0.21405 | 0.063098 | 0.092191 | 0.051734 | 0.025176 | 0.13044 | 0.048289 | 0.079019 | 0.089291 | 0.057434 | 0 | 0.092191 | 0 | 0 | 0.061434 | 0.0088778 | 319.9579 | 0.1625 | 24316.8 | 0 |  | 1.25 | 21337.1413 | 21300 | 24300 | 0 | 0 | 0 | 0 | 0 | 0 | 0
506.7 |  | 0 | 0.047191 | 0.031162 | 0.13584 | 0.042625 | 0.061456 | 0.033188 | 0.017361 | 0.085538 | 0.030431 | 0.050916 | 0.059824 | 0.038533 | 0.070267 | 0.047587 | 0.21413 | 0.06312 | 0.092224 | 0.051754 | 0.025185 | 0.13049 | 0.048309 | 0.07905 | 0.089323 | 0.057456 | 0 | 0.092224 | 0 | 0 | 0.061456 | 0.0088811 | 320.0211 | 0.16256 | 24321.6 | 0 |  | 1.25 | 21334.9171 | 21300 | 24300 | 0 | 0 | 0 | 0 | 0 | 0 | 0
506.8 |  | 0 | 0.047207 | 0.031173 | 0.1359 | 0.042639 | 0.061478 | 0.033201 | 0.017367 | 0.08557 | 0.030444 | 0.050936 | 0.059845 | 0.038546 | 0.070292 | 0.047605 | 0.21422 | 0.063142 | 0.092258 | 0.051775 | 0.025193 | 0.13054 | 0.048328 | 0.079081 | 0.089354 | 0.057478 | 0 | 0.092258 | 0 | 0 | 0.061478 | 0.0088844 | 320.0842 | 0.16262 | 24326.4 | 0 |  | 1.25 | 21332.6927 | 21300 | 24300 | 0 | 0 | 0 | 0 | 0 | 0 | 0
506.9 |  | 0 | 0.047224 | 0.031185 | 0.13595 | 0.042654 | 0.0615 | 0.033214 | 0.017372 | 0.085602 | 0.030456 | 0.050956 | 0.059866 | 0.038558 | 0.070317 | 0.047623 | 0.21431 | 0.063164 | 0.092291 | 0.051795 | 0.025202 | 0.13059 | 0.048348 | 0.079112 | 0.089386 | 0.0575 | 0 | 0.092291 | 0 | 0 | 0.0615 | 0.0088876 | 320.1474 | 0.16268 | 24331.2 | 0 |  | 1.25 | 21330.4681 | 21300 | 24300 | 0 | 0 | 0 | 0 | 0 | 0 | 0
507 |  | 0 | 0.04724 | 0.031197 | 0.13601 | 0.042669 | 0.061521 | 0.033227 | 0.017378 | 0.085633 | 0.030469 | 0.050976 | 0.059887 | 0.038571 | 0.070342 | 0.047641 | 0.21439 | 0.063186 | 0.092325 | 0.051815 | 0.02521 | 0.13064 | 0.048368 | 0.079143 | 0.089418 | 0.057522 | 0 | 0.092325 | 0 | 0 | 0.061521 | 0.0088909 | 320.2105 | 0.16274 | 24336 | 0 |  | 1.25 | 21328.2434 | 21300 | 24300 | 0 | 0 | 0 | 0 | 0 | 0 | 0
507.1 |  | 0 | 0.047256 | 0.031208 | 0.13606 | 0.042683 | 0.061543 | 0.03324 | 0.017384 | 0.085665 | 0.030481 | 0.050996 | 0.059908 | 0.038583 | 0.070367 | 0.047659 | 0.21448 | 0.063208 | 0.092358 | 0.051836 | 0.025218 | 0.13069 | 0.048387 | 0.079174 | 0.08945 | 0.057544 | 0 | 0.092358 | 0 | 0 | 0.061543 | 0.0088942 | 320.2737 | 0.1628 | 24340.8 | 0 |  | 1.25 | 21326.0185 | 21300 | 24300 | 0 | 0 | 0 | 0 | 0 | 0 | 0
507.2 |  | 0 | 0.047273 | 0.03122 | 0.13612 | 0.042698 | 0.061565 | 0.033253 | 0.017389 | 0.085697 | 0.030494 | 0.051015 | 0.059929 | 0.038596 | 0.070392 | 0.047677 | 0.21456 | 0.063231 | 0.092392 | 0.051856 | 0.025227 | 0.13074 | 0.048407 | 0.079204 | 0.089482 | 0.057566 | 0 | 0.092392 | 0 | 0 | 0.061565 | 0.0088974 | 320.3368 | 0.16285 | 24345.6 | 0 |  | 1.25 | 21323.7934 | 21300 | 24300 | 0 | 0 | 0 | 0 | 0 | 0 | 0
507.3 |  | 0 | 0.047289 | 0.031232 | 0.13617 | 0.042712 | 0.061587 | 0.033266 | 0.017395 | 0.085729 | 0.030506 | 0.051035 | 0.05995 | 0.038608 | 0.070417 | 0.047695 | 0.21465 | 0.063253 | 0.092425 | 0.051876 | 0.025235 | 0.13079 | 0.048427 | 0.079235 | 0.089514 | 0.057588 | 0 | 0.092425 | 0 | 0 | 0.061587 | 0.0089007 | 320.4 | 0.16291 | 24350.4 | 0 |  | 1.25 | 21321.5681 | 21300 | 24400 | 0 | 0 | 0 | 0 | 0 | 0 | 0
507.4 |  | 0 | 0.047306 | 0.031243 | 0.13623 | 0.042727 | 0.061609 | 0.033279 | 0.017401 | 0.085761 | 0.030519 | 0.051055 | 0.059971 | 0.038621 | 0.070442 | 0.047713 | 0.21474 | 0.063275 | 0.092458 | 0.051897 | 0.025244 | 0.13084 | 0.048447 | 0.079266 | 0.089546 | 0.05761 | 0 | 0.092458 | 0 | 0 | 0.061609 | 0.008904 | 320.4632 | 0.16297 | 24355.2 | 0 |  | 1.25 | 21319.3427 | 21300 | 24400 | 0 | 0 | 0 | 0 | 0 | 0 | 0
507.5 |  | 0 | 0.047322 | 0.031255 | 0.13628 | 0.042742 | 0.061631 | 0.033292 | 0.017406 | 0.085792 | 0.030531 | 0.051075 | 0.059992 | 0.038633 | 0.070467 | 0.04773 | 0.21482 | 0.063297 | 0.092492 | 0.051917 | 0.025252 | 0.13089 | 0.048466 | 0.079297 | 0.089578 | 0.057632 | 0 | 0.092492 | 0 | 0 | 0.061631 | 0.0089073 | 320.5263 | 0.16303 | 24360 | 0 |  | 1.25 | 21317.1171 | 21300 | 24400 | 0 | 0 | 0 | 0 | 0 | 0 | 0
507.6 |  | 0 | 0.047339 | 0.031266 | 0.13634 | 0.042756 | 0.061653 | 0.033305 | 0.017412 | 0.085824 | 0.030544 | 0.051095 | 0.060013 | 0.038646 | 0.070492 | 0.047748 | 0.21491 | 0.063319 | 0.092525 | 0.051938 | 0.02526 | 0.13093 | 0.048486 | 0.079328 | 0.08961 | 0.057654 | 0 | 0.092525 | 0 | 0 | 0.061653 | 0.0089105 | 320.5895 | 0.16309 | 24364.8 | 0 |  | 1.25 | 21314.8913 | 21300 | 24400 | 0 | 0 | 0 | 0 | 0 | 0 | 0
507.7 |  | 0 | 0.047355 | 0.031278 | 0.13639 | 0.042771 | 0.061675 | 0.033318 | 0.017417 | 0.085856 | 0.030556 | 0.051114 | 0.060035 | 0.038659 | 0.070517 | 0.047766 | 0.215 | 0.063342 | 0.092559 | 0.051958 | 0.025269 | 0.13098 | 0.048506 | 0.079359 | 0.089641 | 0.057676 | 0 | 0.092559 | 0 | 0 | 0.061675 | 0.0089138 | 320.6526 | 0.16315 | 24369.6 | 0 |  | 1.25 | 21312.6653 | 21300 | 24400 | 0 | 0 | 0 | 0 | 0 | 0 | 0
507.8 |  | 0 | 0.047372 | 0.03129 | 0.13645 | 0.042786 | 0.061696 | 0.033331 | 0.017423 | 0.085888 | 0.030569 | 0.051134 | 0.060056 | 0.038671 | 0.070542 | 0.047784 | 0.21508 | 0.063364 | 0.092592 | 0.051978 | 0.025277 | 0.13103 | 0.048525 | 0.079389 | 0.089673 | 0.057698 | 0 | 0.092592 | 0 | 0 | 0.061696 | 0.0089171 | 320.7158 | 0.16321 | 24374.4 | 0 |  | 1.25 | 21310.4392 | 21300 | 24400 | 0 | 0 | 0 | 0 | 0 | 0 | 0
507.9 |  | 0 | 0.047388 | 0.031301 | 0.1365 | 0.0428 | 0.061718 | 0.033344 | 0.017429 | 0.08592 | 0.030581 | 0.051154 | 0.060077 | 0.038684 | 0.070567 | 0.047802 | 0.21517 | 0.063386 | 0.092626 | 0.051999 | 0.025286 | 0.13108 | 0.048545 | 0.07942 | 0.089705 | 0.05772 | 0 | 0.092626 | 0 | 0 | 0.061718 | 0.0089204 | 320.7789 | 0.16326 | 24379.2 | 0 |  | 1.25 | 21308.2129 | 21300 | 24400 | 0 | 0 | 0 | 0 | 0 | 0 | 0
508 |  | 0 | 0.047405 | 0.031313 | 0.13656 | 0.042815 | 0.06174 | 0.033357 | 0.017434 | 0.085952 | 0.030594 | 0.051174 | 0.060098 | 0.038696 | 0.070593 | 0.04782 | 0.21525 | 0.063408 | 0.092659 | 0.052019 | 0.025294 | 0.13113 | 0.048565 | 0.079451 | 0.089737 | 0.057743 | 0 | 0.092659 | 0 | 0 | 0.06174 | 0.0089236 | 320.8421 | 0.16332 | 24384 | 0 |  | 1.25 | 21305.9864 | 21300 | 24400 | 0 | 0 | 0 | 0 | 0 | 0 | 0
508.1 |  | 0 | 0.047421 | 0.031325 | 0.13661 | 0.04283 | 0.061762 | 0.03337 | 0.01744 | 0.085983 | 0.030606 | 0.051194 | 0.060119 | 0.038709 | 0.070618 | 0.047838 | 0.21534 | 0.06343 | 0.092693 | 0.05204 | 0.025303 | 0.13118 | 0.048585 | 0.079482 | 0.089769 | 0.057765 | 0 | 0.092693 | 0 | 0 | 0.061762 | 0.0089269 | 320.9053 | 0.16338 | 24388.8 | 0 |  | 1.25 | 21303.7598 | 21300 | 24400 | 0 | 0 | 0 | 0 | 0 | 0 | 0
508.2 |  | 0 | 0.047438 | 0.031336 | 0.13667 | 0.042844 | 0.061784 | 0.033383 | 0.017446 | 0.086015 | 0.030619 | 0.051214 | 0.06014 | 0.038722 | 0.070643 | 0.047856 | 0.21543 | 0.063453 | 0.092726 | 0.05206 | 0.025311 | 0.13123 | 0.048604 | 0.079513 | 0.089801 | 0.057787 | 0 | 0.092726 | 0 | 0 | 0.061784 | 0.0089302 | 320.9684 | 0.16344 | 24393.6 | 0 |  | 1.25 | 21301.533 | 21300 | 24400 | 0 | 0 | 0 | 0 | 0 | 0 | 0
508.3 |  | 0 | 0.047454 | 0.031348 | 0.13672 | 0.042859 | 0.061806 | 0.033397 | 0.017451 | 0.086047 | 0.030631 | 0.051233 | 0.060161 | 0.038734 | 0.070668 | 0.047874 | 0.21551 | 0.063475 | 0.09276 | 0.05208 | 0.025319 | 0.13128 | 0.048624 | 0.079544 | 0.089833 | 0.057809 | 0 | 0.09276 | 0 | 0 | 0.061806 | 0.0089335 | 321.0316 | 0.1635 | 24398.4 | 0 |  | 1.25 | 21299.306 | 21300 | 24400 | 0 | 0 | 0 | 0 | 0 | 0 | 0
508.4 |  | 0 | 0.047471 | 0.03136 | 0.13678 | 0.042874 | 0.061828 | 0.03341 | 0.017457 | 0.086079 | 0.030644 | 0.051253 | 0.060182 | 0.038747 | 0.070693 | 0.047892 | 0.2156 | 0.063497 | 0.092793 | 0.052101 | 0.025328 | 0.13133 | 0.048644 | 0.079575 | 0.089865 | 0.057831 | 0 | 0.092793 | 0 | 0 | 0.061828 | 0.0089367 | 321.0947 | 0.16356 | 24403.2 | 0 |  | 1.25 | 21297.0788 | 21300 | 24400 | 0 | 0 | 0 | 0 | 0 | 0 | 0
508.5 |  | 0 | 0.047487 | 0.031371 | 0.13683 | 0.042888 | 0.06185 | 0.033423 | 0.017463 | 0.086111 | 0.030656 | 0.051273 | 0.060203 | 0.038759 | 0.070718 | 0.04791 | 0.21569 | 0.063519 | 0.092827 | 0.052121 | 0.025336 | 0.13138 | 0.048663 | 0.079606 | 0.089897 | 0.057853 | 0 | 0.092827 | 0 | 0 | 0.06185 | 0.00894 | 321.1579 | 0.16362 | 24408 | 0 |  | 1.25 | 21294.8515 | 21300 | 24400 | 0 | 0 | 0 | 0 | 0 | 0 | 0
508.6 |  | 0 | 0.047503 | 0.031383 | 0.13689 | 0.042903 | 0.061872 | 0.033436 | 0.017468 | 0.086143 | 0.030669 | 0.051293 | 0.060225 | 0.038772 | 0.070743 | 0.047928 | 0.21577 | 0.063542 | 0.09286 | 0.052142 | 0.025345 | 0.13143 | 0.048683 | 0.079637 | 0.089929 | 0.057875 | 0 | 0.09286 | 0 | 0 | 0.061872 | 0.0089433 | 321.2211 | 0.16368 | 24412.8 | 0 |  | 1.25 | 21292.6241 | 21300 | 24400 | 0 | 0 | 0 | 0 | 0 | 0 | 0
508.7 |  | 0 | 0.04752 | 0.031394 | 0.13694 | 0.042918 | 0.061894 | 0.033449 | 0.017474 | 0.086175 | 0.030682 | 0.051313 | 0.060246 | 0.038785 | 0.070768 | 0.047946 | 0.21586 | 0.063564 | 0.092894 | 0.052162 | 0.025353 | 0.13148 | 0.048703 | 0.079668 | 0.089961 | 0.057897 | 0 | 0.092894 | 0 | 0 | 0.061894 | 0.0089466 | 321.2842 | 0.16373 | 24417.6 | 0 |  | 1.25 | 21290.3964 | 21300 | 24400 | 0 | 0 | 0 | 0 | 0 | 0 | 0
508.8 |  | 0 | 0.047536 | 0.031406 | 0.137 | 0.042932 | 0.061916 | 0.033462 | 0.01748 | 0.086207 | 0.030694 | 0.051333 | 0.060267 | 0.038797 | 0.070793 | 0.047964 | 0.21594 | 0.063586 | 0.092927 | 0.052183 | 0.025362 | 0.13152 | 0.048723 | 0.079698 | 0.089993 | 0.057919 | 0 | 0.092927 | 0 | 0 | 0.061916 | 0.0089499 | 321.3474 | 0.16379 | 24422.4 | 0 |  | 1.25 | 21288.1686 | 21300 | 24400 | 0 | 0 | 0 | 0 | 0 | 0 | 0
508.9 |  | 0 | 0.047553 | 0.031418 | 0.13705 | 0.042947 | 0.061938 | 0.033475 | 0.017485 | 0.086238 | 0.030707 | 0.051352 | 0.060288 | 0.03881 | 0.070818 | 0.047982 | 0.21603 | 0.063608 | 0.092961 | 0.052203 | 0.02537 | 0.13157 | 0.048742 | 0.079729 | 0.090025 | 0.057941 | 0 | 0.092961 | 0 | 0 | 0.061938 | 0.0089531 | 321.4105 | 0.16385 | 24427.2 | 0 |  | 1.25 | 21285.9406 | 21300 | 24400 | 0 | 0 | 0 | 0 | 0 | 0 | 0
509 |  | 0 | 0.047569 | 0.031429 | 0.13711 | 0.042962 | 0.06196 | 0.033488 | 0.017491 | 0.08627 | 0.030719 | 0.051372 | 0.060309 | 0.038822 | 0.070843 | 0.048 | 0.21612 | 0.063631 | 0.092994 | 0.052223 | 0.025379 | 0.13162 | 0.048762 | 0.07976 | 0.090057 | 0.057964 | 0 | 0.092994 | 0 | 0 | 0.06196 | 0.0089564 | 321.4737 | 0.16391 | 24432 | 0 |  | 1.25 | 21283.7125 | 21300 | 24400 | 0 | 0 | 0 | 0 | 0 | 0 | 0
509.1 |  | 0 | 0.047586 | 0.031441 | 0.13716 | 0.042976 | 0.061981 | 0.033501 | 0.017496 | 0.086302 | 0.030732 | 0.051392 | 0.06033 | 0.038835 | 0.070868 | 0.048018 | 0.2162 | 0.063653 | 0.093028 | 0.052244 | 0.025387 | 0.13167 | 0.048782 | 0.079791 | 0.090089 | 0.057986 | 0 | 0.093028 | 0 | 0 | 0.061981 | 0.0089597 | 321.5368 | 0.16397 | 24436.8 | 0 |  | 1.25 | 21281.4842 | 21300 | 24400 | 0 | 0 | 0 | 0 | 0 | 0 | 0
509.2 |  | 0 | 0.047602 | 0.031453 | 0.13722 | 0.042991 | 0.062003 | 0.033514 | 0.017502 | 0.086334 | 0.030744 | 0.051412 | 0.060351 | 0.038848 | 0.070893 | 0.048036 | 0.21629 | 0.063675 | 0.093061 | 0.052264 | 0.025395 | 0.13172 | 0.048802 | 0.079822 | 0.090121 | 0.058008 | 0 | 0.093061 | 0 | 0 | 0.062003 | 0.008963 | 321.6 | 0.16403 | 24441.6 | 0 |  | 1.25 | 21279.2557 | 21300 | 24400 | 0 | 0 | 0 | 0 | 0 | 0 | 0
509.3 |  | 0 | 0.047619 | 0.031464 | 0.13727 | 0.043006 | 0.062025 | 0.033527 | 0.017508 | 0.086366 | 0.030757 | 0.051432 | 0.060373 | 0.03886 | 0.070919 | 0.048054 | 0.21638 | 0.063697 | 0.093095 | 0.052285 | 0.025404 | 0.13177 | 0.048821 | 0.079853 | 0.090153 | 0.05803 | 0 | 0.093095 | 0 | 0 | 0.062025 | 0.0089663 | 321.6632 | 0.16409 | 24446.4 | 0 |  | 1.25 | 21277.0271 | 21300 | 24400 | 0 | 0 | 0 | 0 | 0 | 0 | 0
509.4 |  | 0 | 0.047636 | 0.031476 | 0.13733 | 0.043021 | 0.062047 | 0.033541 | 0.017513 | 0.086398 | 0.030769 | 0.051452 | 0.060394 | 0.038873 | 0.070944 | 0.048072 | 0.21646 | 0.06372 | 0.093129 | 0.052305 | 0.025412 | 0.13182 | 0.048841 | 0.079884 | 0.090185 | 0.058052 | 0 | 0.093129 | 0 | 0 | 0.062047 | 0.0089696 | 321.7263 | 0.16415 | 24451.2 | 0 |  | 1.25 | 21274.7983 | 21300 | 24500 | 0 | 0 | 0 | 0 | 0 | 0 | 0
509.5 |  | 0 | 0.047652 | 0.031488 | 0.13738 | 0.043035 | 0.062069 | 0.033554 | 0.017519 | 0.08643 | 0.030782 | 0.051472 | 0.060415 | 0.038886 | 0.070969 | 0.04809 | 0.21655 | 0.063742 | 0.093162 | 0.052326 | 0.025421 | 0.13187 | 0.048861 | 0.079915 | 0.090217 | 0.058074 | 0 | 0.093162 | 0 | 0 | 0.062069 | 0.0089728 | 321.7895 | 0.1642 | 24456 | 0 |  | 1.25 | 21272.5694 | 21300 | 24500 | 0 | 0 | 0 | 0 | 0 | 0 | 0
509.6 |  | 0 | 0.047669 | 0.031499 | 0.13744 | 0.04305 | 0.062091 | 0.033567 | 0.017525 | 0.086462 | 0.030795 | 0.051492 | 0.060436 | 0.038898 | 0.070994 | 0.048108 | 0.21664 | 0.063764 | 0.093196 | 0.052346 | 0.025429 | 0.13192 | 0.048881 | 0.079946 | 0.090249 | 0.058097 | 0 | 0.093196 | 0 | 0 | 0.062091 | 0.0089761 | 321.8526 | 0.16426 | 24460.8 | 0 |  | 1.25 | 21270.3403 | 21300 | 24500 | 0 | 0 | 0 | 0 | 0 | 0 | 0
509.7 |  | 0 | 0.047685 | 0.031511 | 0.13749 | 0.043065 | 0.062113 | 0.03358 | 0.01753 | 0.086494 | 0.030807 | 0.051512 | 0.060457 | 0.038911 | 0.071019 | 0.048126 | 0.21672 | 0.063786 | 0.093229 | 0.052367 | 0.025438 | 0.13197 | 0.048901 | 0.079977 | 0.090281 | 0.058119 | 0 | 0.093229 | 0 | 0 | 0.062113 | 0.0089794 | 321.9158 | 0.16432 | 24465.6 | 0 |  | 1.25 | 21268.111 | 21300 | 24500 | 0 | 0 | 0 | 0 | 0 | 0 | 0
509.8 |  | 0 | 0.047702 | 0.031523 | 0.13755 | 0.043079 | 0.062135 | 0.033593 | 0.017536 | 0.086526 | 0.03082 | 0.051531 | 0.060478 | 0.038923 | 0.071044 | 0.048144 | 0.21681 | 0.063809 | 0.093263 | 0.052387 | 0.025446 | 0.13202 | 0.04892 | 0.080008 | 0.090313 | 0.058141 | 0 | 0.093263 | 0 | 0 | 0.062135 | 0.0089827 | 321.9789 | 0.16438 | 24470.4 | 0 |  | 1.25 | 21265.8815 | 21300 | 24500 | 0 | 0 | 0 | 0 | 0 | 0 | 0
509.9 |  | 0 | 0.047718 | 0.031534 | 0.1376 | 0.043094 | 0.062157 | 0.033606 | 0.017542 | 0.086558 | 0.030832 | 0.051551 | 0.0605 | 0.038936 | 0.071069 | 0.048162 | 0.2169 | 0.063831 | 0.093296 | 0.052408 | 0.025455 | 0.13207 | 0.04894 | 0.080039 | 0.090345 | 0.058163 | 0 | 0.093296 | 0 | 0 | 0.062157 | 0.008986 | 322.0421 | 0.16444 | 24475.2 | 0 |  | 1.25 | 21263.652 | 21300 | 24500 | 0 | 0 | 0 | 0 | 0 | 0 | 0
510 |  | 0 | 0.047735 | 0.031546 | 0.13766 | 0.043109 | 0.062179 | 0.033619 | 0.017547 | 0.08659 | 0.030845 | 0.051571 | 0.060521 | 0.038949 | 0.071094 | 0.04818 | 0.21698 | 0.063853 | 0.09333 | 0.052428 | 0.025463 | 0.13212 | 0.04896 | 0.08007 | 0.090377 | 0.058185 | 0 | 0.09333 | 0 | 0 | 0.062179 | 0.0089893 | 322.1053 | 0.1645 | 24480 | 0 |  | 1.25 | 21261.4222 | 21300 | 24500 | 0 | 0 | 0 | 0 | 0 | 0 | 0
510.1 |  | 0 | 0.047751 | 0.031558 | 0.13771 | 0.043123 | 0.062201 | 0.033632 | 0.017553 | 0.086622 | 0.030857 | 0.051591 | 0.060542 | 0.038961 | 0.07112 | 0.048198 | 0.21707 | 0.063876 | 0.093364 | 0.052448 | 0.025471 | 0.13216 | 0.04898 | 0.080101 | 0.090409 | 0.058208 | 0 | 0.093364 | 0 | 0 | 0.062201 | 0.0089926 | 322.1684 | 0.16456 | 24484.8 | 0 |  | 1.25 | 21259.1923 | 21300 | 24500 | 0 | 0 | 0 | 0 | 0 | 0 | 0
510.2 |  | 0 | 0.047768 | 0.03157 | 0.13777 | 0.043138 | 0.062223 | 0.033645 | 0.017559 | 0.086654 | 0.03087 | 0.051611 | 0.060563 | 0.038974 | 0.071145 | 0.048216 | 0.21715 | 0.063898 | 0.093397 | 0.052469 | 0.02548 | 0.13221 | 0.049 | 0.080132 | 0.090441 | 0.05823 | 0 | 0.093397 | 0 | 0 | 0.062223 | 0.0089959 | 322.2316 | 0.16462 | 24489.6 | 0 |  | 1.25 | 21256.9622 | 21300 | 24500 | 0 | 0 | 0 | 0 | 0 | 0 | 0
510.3 |  | 0 | 0.047784 | 0.031581 | 0.13782 | 0.043153 | 0.062245 | 0.033659 | 0.017564 | 0.086686 | 0.030883 | 0.051631 | 0.060584 | 0.038987 | 0.07117 | 0.048234 | 0.21724 | 0.06392 | 0.093431 | 0.052489 | 0.025488 | 0.13226 | 0.049019 | 0.080163 | 0.090473 | 0.058252 | 0 | 0.093431 | 0 | 0 | 0.062245 | 0.0089991 | 322.2947 | 0.16468 | 24494.4 | 0 |  | 1.25 | 21254.732 | 21300 | 24500 | 0 | 0 | 0 | 0 | 0 | 0 | 0
510.4 |  | 0 | 0.047801 | 0.031593 | 0.13788 | 0.043168 | 0.062267 | 0.033672 | 0.01757 | 0.086718 | 0.030895 | 0.051651 | 0.060606 | 0.038999 | 0.071195 | 0.048252 | 0.21733 | 0.063942 | 0.093464 | 0.05251 | 0.025497 | 0.13231 | 0.049039 | 0.080194 | 0.090505 | 0.058274 | 0 | 0.093464 | 0 | 0 | 0.062267 | 0.0090024 | 322.3579 | 0.16473 | 24499.2 | 0 |  | 1.25 | 21252.5016 | 21300 | 24500 | 0 | 0 | 0 | 0 | 0 | 0 | 0
510.5 |  | 0 | 0.047817 | 0.031605 | 0.13793 | 0.043182 | 0.062289 | 0.033685 | 0.017576 | 0.08675 | 0.030908 | 0.051671 | 0.060627 | 0.039012 | 0.07122 | 0.04827 | 0.21741 | 0.063965 | 0.093498 | 0.05253 | 0.025505 | 0.13236 | 0.049059 | 0.080225 | 0.090537 | 0.058296 | 0 | 0.093498 | 0 | 0 | 0.062289 | 0.0090057 | 322.4211 | 0.16479 | 24504 | 0 |  | 1.25 | 21250.2711 | 21300 | 24500 | 0 | 0 | 0 | 0 | 0 | 0 | 0
510.6 |  | 0 | 0.047834 | 0.031616 | 0.13799 | 0.043197 | 0.062311 | 0.033698 | 0.017581 | 0.086782 | 0.03092 | 0.051691 | 0.060648 | 0.039025 | 0.071245 | 0.048288 | 0.2175 | 0.063987 | 0.093532 | 0.052551 | 0.025514 | 0.13241 | 0.049079 | 0.080256 | 0.090569 | 0.058319 | 0 | 0.093532 | 0 | 0 | 0.062311 | 0.009009 | 322.4842 | 0.16485 | 24508.8 | 0 |  | 1.25 | 21248.0404 | 21200 | 24500 | 0 | 0 | 0 | 0 | 0 | 0 | 0
510.7 |  | 0 | 0.04785 | 0.031628 | 0.13805 | 0.043212 | 0.062333 | 0.033711 | 0.017587 | 0.086814 | 0.030933 | 0.051711 | 0.060669 | 0.039037 | 0.071271 | 0.048306 | 0.21759 | 0.064009 | 0.093565 | 0.052571 | 0.025522 | 0.13246 | 0.049099 | 0.080287 | 0.090601 | 0.058341 | 0 | 0.093565 | 0 | 0 | 0.062333 | 0.0090123 | 322.5474 | 0.16491 | 24513.6 | 0 |  | 1.25 | 21245.8095 | 21200 | 24500 | 0 | 0 | 0 | 0 | 0 | 0 | 0
510.8 |  | 0 | 0.047867 | 0.03164 | 0.1381 | 0.043226 | 0.062355 | 0.033724 | 0.017593 | 0.086846 | 0.030945 | 0.051731 | 0.06069 | 0.03905 | 0.071296 | 0.048324 | 0.21767 | 0.064032 | 0.093599 | 0.052592 | 0.025531 | 0.13251 | 0.049119 | 0.080318 | 0.090633 | 0.058363 | 0 | 0.093599 | 0 | 0 | 0.062355 | 0.0090156 | 322.6105 | 0.16497 | 24518.4 | 0 |  | 1.25 | 21243.5785 | 21200 | 24500 | 0 | 0 | 0 | 0 | 0 | 0 | 0
510.9 |  | 0 | 0.047884 | 0.031651 | 0.13816 | 0.043241 | 0.062377 | 0.033737 | 0.017598 | 0.086878 | 0.030958 | 0.05175 | 0.060712 | 0.039063 | 0.071321 | 0.048342 | 0.21776 | 0.064054 | 0.093633 | 0.052612 | 0.025539 | 0.13256 | 0.049138 | 0.080349 | 0.090666 | 0.058385 | 0 | 0.093633 | 0 | 0 | 0.062377 | 0.0090189 | 322.6737 | 0.16503 | 24523.2 | 0 |  | 1.25 | 21241.3474 | 21200 | 24500 | 0 | 0 | 0 | 0 | 0 | 0 | 0
511 |  | 0 | 0.0479 | 0.031663 | 0.13821 | 0.043256 | 0.062399 | 0.033751 | 0.017604 | 0.08691 | 0.030971 | 0.05177 | 0.060733 | 0.039076 | 0.071346 | 0.04836 | 0.21785 | 0.064076 | 0.093666 | 0.052633 | 0.025548 | 0.13261 | 0.049158 | 0.08038 | 0.090698 | 0.058408 | 0 | 0.093666 | 0 | 0 | 0.062399 | 0.0090222 | 322.7368 | 0.16509 | 24528 | 0 |  | 1.25 | 21239.1161 | 21200 | 24500 | 0 | 0 | 0 | 0 | 0 | 0 | 0
511.1 |  | 0 | 0.047917 | 0.031675 | 0.13827 | 0.043271 | 0.062421 | 0.033764 | 0.01761 | 0.086942 | 0.030983 | 0.05179 | 0.060754 | 0.039088 | 0.071371 | 0.048378 | 0.21794 | 0.064099 | 0.0937 | 0.052654 | 0.025556 | 0.13266 | 0.049178 | 0.080411 | 0.09073 | 0.05843 | 0 | 0.0937 | 0 | 0 | 0.062421 | 0.0090255 | 322.8 | 0.16515 | 24532.8 | 0 |  | 1.25 | 21236.8846 | 21200 | 24500 | 0 | 0 | 0 | 0 | 0 | 0 | 0
511.2 |  | 0 | 0.047933 | 0.031686 | 0.13832 | 0.043285 | 0.062443 | 0.033777 | 0.017615 | 0.086974 | 0.030996 | 0.05181 | 0.060775 | 0.039101 | 0.071396 | 0.048396 | 0.21802 | 0.064121 | 0.093734 | 0.052674 | 0.025564 | 0.13271 | 0.049198 | 0.080442 | 0.090762 | 0.058452 | 0 | 0.093734 | 0 | 0 | 0.062443 | 0.0090288 | 322.8632 | 0.16521 | 24537.6 | 0 |  | 1.25 | 21234.653 | 21200 | 24500 | 0 | 0 | 0 | 0 | 0 | 0 | 0
511.3 |  | 0 | 0.04795 | 0.031698 | 0.13838 | 0.0433 | 0.062465 | 0.03379 | 0.017621 | 0.087006 | 0.031009 | 0.05183 | 0.060797 | 0.039114 | 0.071422 | 0.048414 | 0.21811 | 0.064143 | 0.093767 | 0.052695 | 0.025573 | 0.13276 | 0.049218 | 0.080474 | 0.090794 | 0.058475 | 0 | 0.093767 | 0 | 0 | 0.062465 | 0.0090321 | 322.9263 | 0.16526 | 24542.4 | 0 |  | 1.25 | 21232.4212 | 21200 | 24500 | 0 | 0 | 0 | 0 | 0 | 0 | 0
511.4 |  | 0 | 0.047966 | 0.03171 | 0.13843 | 0.043315 | 0.062487 | 0.033803 | 0.017627 | 0.087038 | 0.031021 | 0.05185 | 0.060818 | 0.039126 | 0.071447 | 0.048432 | 0.2182 | 0.064166 | 0.093801 | 0.052715 | 0.025581 | 0.13281 | 0.049238 | 0.080505 | 0.090826 | 0.058497 | 0 | 0.093801 | 0 | 0 | 0.062487 | 0.0090354 | 322.9895 | 0.16532 | 24547.2 | 0 |  | 1.25 | 21230.1893 | 21200 | 24500 | 0 | 0 | 0 | 0 | 0 | 0 | 0
511.5 |  | 0 | 0.047983 | 0.031722 | 0.13849 | 0.04333 | 0.062509 | 0.033816 | 0.017632 | 0.08707 | 0.031034 | 0.05187 | 0.060839 | 0.039139 | 0.071472 | 0.04845 | 0.21828 | 0.064188 | 0.093835 | 0.052736 | 0.02559 | 0.13286 | 0.049257 | 0.080536 | 0.090858 | 0.058519 | 0 | 0.093835 | 0 | 0 | 0.062509 | 0.0090387 | 323.0526 | 0.16538 | 24552 | 0 |  | 1.25 | 21227.9573 | 21200 | 24600 | 0 | 0 | 0 | 0 | 0 | 0 | 0
511.6 |  | 0 | 0.048 | 0.031733 | 0.13854 | 0.043344 | 0.062531 | 0.033829 | 0.017638 | 0.087102 | 0.031046 | 0.05189 | 0.06086 | 0.039152 | 0.071497 | 0.048468 | 0.21837 | 0.06421 | 0.093868 | 0.052756 | 0.025598 | 0.13291 | 0.049277 | 0.080567 | 0.09089 | 0.058542 | 0 | 0.093868 | 0 | 0 | 0.062531 | 0.009042 | 323.1158 | 0.16544 | 24556.8 | 0 |  | 1.25 | 21225.725 | 21200 | 24600 | 0 | 0 | 0 | 0 | 0 | 0 | 0
511.7 |  | 0 | 0.048016 | 0.031745 | 0.1386 | 0.043359 | 0.062553 | 0.033843 | 0.017644 | 0.087134 | 0.031059 | 0.05191 | 0.060882 | 0.039164 | 0.071522 | 0.048486 | 0.21846 | 0.064233 | 0.093902 | 0.052777 | 0.025607 | 0.13295 | 0.049297 | 0.080598 | 0.090922 | 0.058564 | 0 | 0.093902 | 0 | 0 | 0.062553 | 0.0090453 | 323.1789 | 0.1655 | 24561.6 | 0 |  | 1.25 | 21223.4927 | 21200 | 24600 | 0 | 0 | 0 | 0 | 0 | 0 | 0
511.8 |  | 0 | 0.048033 | 0.031757 | 0.13865 | 0.043374 | 0.062576 | 0.033856 | 0.017649 | 0.087166 | 0.031072 | 0.05193 | 0.060903 | 0.039177 | 0.071548 | 0.048504 | 0.21854 | 0.064255 | 0.093936 | 0.052797 | 0.025615 | 0.133 | 0.049317 | 0.080629 | 0.090955 | 0.058586 | 0 | 0.093936 | 0 | 0 | 0.062576 | 0.0090486 | 323.2421 | 0.16556 | 24566.4 | 0 |  | 1.25 | 21221.2602 | 21200 | 24600 | 0 | 0 | 0 | 0 | 0 | 0 | 0
511.9 |  | 0 | 0.048049 | 0.031768 | 0.13871 | 0.043389 | 0.062598 | 0.033869 | 0.017655 | 0.087198 | 0.031084 | 0.05195 | 0.060924 | 0.03919 | 0.071573 | 0.048523 | 0.21863 | 0.064277 | 0.093969 | 0.052818 | 0.025624 | 0.13305 | 0.049337 | 0.08066 | 0.090987 | 0.058609 | 0 | 0.093969 | 0 | 0 | 0.062598 | 0.0090519 | 323.3053 | 0.16562 | 24571.2 | 0 |  | 1.25 | 21219.0275 | 21200 | 24600 | 0 | 0 | 0 | 0 | 0 | 0 | 0
512 |  | 0 | 0.048066 | 0.03178 | 0.13876 | 0.043403 | 0.06262 | 0.033882 | 0.017661 | 0.08723 | 0.031097 | 0.05197 | 0.060945 | 0.039203 | 0.071598 | 0.048541 | 0.21872 | 0.0643 | 0.094003 | 0.052838 | 0.025632 | 0.1331 | 0.049357 | 0.080691 | 0.091019 | 0.058631 | 0 | 0.094003 | 0 | 0 | 0.06262 | 0.0090552 | 323.3684 | 0.16568 | 24576 | 0 |  | 1.25 | 21216.7947 | 21200 | 24600 | 0 | 0 | 0 | 0 | 0 | 0 | 0
512.1 |  | 0 | 0.048082 | 0.031792 | 0.13882 | 0.043418 | 0.062642 | 0.033895 | 0.017666 | 0.087262 | 0.031109 | 0.05199 | 0.060967 | 0.039215 | 0.071623 | 0.048559 | 0.2188 | 0.064322 | 0.094037 | 0.052859 | 0.025641 | 0.13315 | 0.049377 | 0.080722 | 0.091051 | 0.058653 | 0 | 0.094037 | 0 | 0 | 0.062642 | 0.0090585 | 323.4316 | 0.16574 | 24580.8 | 0 |  | 1.25 | 21214.5617 | 21200 | 24600 | 0 | 0 | 0 | 0 | 0 | 0 | 0
512.2 |  | 0 | 0.048099 | 0.031804 | 0.13888 | 0.043433 | 0.062664 | 0.033908 | 0.017672 | 0.087294 | 0.031122 | 0.05201 | 0.060988 | 0.039228 | 0.071649 | 0.048577 | 0.21889 | 0.064345 | 0.094071 | 0.05288 | 0.025649 | 0.1332 | 0.049397 | 0.080753 | 0.091083 | 0.058676 | 0 | 0.094071 | 0 | 0 | 0.062664 | 0.0090618 | 323.4947 | 0.1658 | 24585.6 | 0 |  | 1.25 | 21212.3286 | 21200 | 24600 | 0 | 0 | 0 | 0 | 0 | 0 | 0
512.3 |  | 0 | 0.048116 | 0.031815 | 0.13893 | 0.043448 | 0.062686 | 0.033922 | 0.017678 | 0.087327 | 0.031135 | 0.05203 | 0.061009 | 0.039241 | 0.071674 | 0.048595 | 0.21898 | 0.064367 | 0.094104 | 0.0529 | 0.025658 | 0.13325 | 0.049416 | 0.080785 | 0.091115 | 0.058698 | 0 | 0.094104 | 0 | 0 | 0.062686 | 0.0090651 | 323.5579 | 0.16586 | 24590.4 | 0 |  | 1.25 | 21210.0954 | 21200 | 24600 | 0 | 0 | 0 | 0 | 0 | 0 | 0
512.4 |  | 0 | 0.048132 | 0.031827 | 0.13899 | 0.043462 | 0.062708 | 0.033935 | 0.017683 | 0.087359 | 0.031147 | 0.05205 | 0.06103 | 0.039254 | 0.071699 | 0.048613 | 0.21906 | 0.064389 | 0.094138 | 0.052921 | 0.025666 | 0.1333 | 0.049436 | 0.080816 | 0.091147 | 0.05872 | 0 | 0.094138 | 0 | 0 | 0.062708 | 0.0090684 | 323.6211 | 0.16591 | 24595.2 | 0 |  | 1.25 | 21207.862 | 21200 | 24600 | 0 | 0 | 0 | 0 | 0 | 0 | 0
512.5 |  | 0 | 0.048149 | 0.031839 | 0.13904 | 0.043477 | 0.06273 | 0.033948 | 0.017689 | 0.087391 | 0.03116 | 0.05207 | 0.061052 | 0.039266 | 0.071724 | 0.048631 | 0.21915 | 0.064412 | 0.094172 | 0.052941 | 0.025675 | 0.13335 | 0.049456 | 0.080847 | 0.09118 | 0.058743 | 0 | 0.094172 | 0 | 0 | 0.06273 | 0.0090717 | 323.6842 | 0.16597 | 24600 | 0 |  | 1.25 | 21205.6284 | 21200 | 24600 | 0 | 0 | 0 | 0 | 0 | 0 | 0
512.6 |  | 0 | 0.048165 | 0.031851 | 0.1391 | 0.043492 | 0.062752 | 0.033961 | 0.017695 | 0.087423 | 0.031173 | 0.05209 | 0.061073 | 0.039279 | 0.07175 | 0.048649 | 0.21924 | 0.064434 | 0.094206 | 0.052962 | 0.025683 | 0.1334 | 0.049476 | 0.080878 | 0.091212 | 0.058765 | 0 | 0.094206 | 0 | 0 | 0.062752 | 0.009075 | 323.7474 | 0.16603 | 24604.8 | 0 |  | 1.25 | 21203.3948 | 21200 | 24600 | 0 | 0 | 0 | 0 | 0 | 0 | 0
512.7 |  | 0 | 0.048182 | 0.031862 | 0.13915 | 0.043507 | 0.062774 | 0.033974 | 0.0177 | 0.087455 | 0.031185 | 0.05211 | 0.061094 | 0.039292 | 0.071775 | 0.048667 | 0.21933 | 0.064456 | 0.094239 | 0.052982 | 0.025692 | 0.13345 | 0.049496 | 0.080909 | 0.091244 | 0.058788 | 0 | 0.094239 | 0 | 0 | 0.062774 | 0.0090783 | 323.8105 | 0.16609 | 24609.6 | 0 |  | 1.25 | 21201.1609 | 21200 | 24600 | 0 | 0 | 0 | 0 | 0 | 0 | 0
512.8 |  | 0 | 0.048199 | 0.031874 | 0.13921 | 0.043522 | 0.062796 | 0.033988 | 0.017706 | 0.087487 | 0.031198 | 0.05213 | 0.061115 | 0.039305 | 0.0718 | 0.048685 | 0.21941 | 0.064479 | 0.094273 | 0.053003 | 0.0257 | 0.1335 | 0.049516 | 0.08094 | 0.091276 | 0.05881 | 0 | 0.094273 | 0 | 0 | 0.062796 | 0.0090816 | 323.8737 | 0.16615 | 24614.4 | 0 |  | 1.25 | 21198.927 | 21200 | 24600 | 0 | 0 | 0 | 0 | 0 | 0 | 0
512.9 |  | 0 | 0.048215 | 0.031886 | 0.13926 | 0.043536 | 0.062818 | 0.034001 | 0.017712 | 0.087519 | 0.031211 | 0.05215 | 0.061137 | 0.039317 | 0.071825 | 0.048703 | 0.2195 | 0.064501 | 0.094307 | 0.053024 | 0.025709 | 0.13355 | 0.049536 | 0.080972 | 0.091308 | 0.058832 | 0 | 0.094307 | 0 | 0 | 0.062818 | 0.0090849 | 323.9368 | 0.16621 | 24619.2 | 0 |  | 1.25 | 21196.6929 | 21200 | 24600 | 0 | 0 | 0 | 0 | 0 | 0 | 0
513 |  | 0 | 0.048232 | 0.031898 | 0.13932 | 0.043551 | 0.06284 | 0.034014 | 0.017717 | 0.087551 | 0.031223 | 0.05217 | 0.061158 | 0.03933 | 0.071851 | 0.048722 | 0.21959 | 0.064524 | 0.094341 | 0.053044 | 0.025717 | 0.1336 | 0.049556 | 0.081003 | 0.091341 | 0.058855 | 0 | 0.094341 | 0 | 0 | 0.06284 | 0.0090882 | 324 | 0.16627 | 24624 | 0 |  | 1.25 | 21194.4586 | 21200 | 24600 | 0 | 0 | 0 | 0 | 0 | 0 | 0
513.1 |  | 0 | 0.048248 | 0.031909 | 0.13937 | 0.043566 | 0.062863 | 0.034027 | 0.017723 | 0.087584 | 0.031236 | 0.05219 | 0.061179 | 0.039343 | 0.071876 | 0.04874 | 0.21967 | 0.064546 | 0.094374 | 0.053065 | 0.025726 | 0.13365 | 0.049576 | 0.081034 | 0.091373 | 0.058877 | 0 | 0.094374 | 0 | 0 | 0.062863 | 0.0090915 | 324.0632 | 0.16633 | 24628.8 | 0 |  | 1.25 | 21192.2242 | 21200 | 24600 | 0 | 0 | 0 | 0 | 0 | 0 | 0
513.2 |  | 0 | 0.048265 | 0.031921 | 0.13943 | 0.043581 | 0.062885 | 0.03404 | 0.017729 | 0.087616 | 0.031249 | 0.05221 | 0.061201 | 0.039356 | 0.071901 | 0.048758 | 0.21976 | 0.064568 | 0.094408 | 0.053085 | 0.025734 | 0.1337 | 0.049596 | 0.081065 | 0.091405 | 0.0589 | 0 | 0.094408 | 0 | 0 | 0.062885 | 0.0090948 | 324.1263 | 0.16639 | 24633.6 | 0 |  | 1.25 | 21189.9897 | 21200 | 24600 | 0 | 0 | 0 | 0 | 0 | 0 | 0
513.3 |  | 0 | 0.048282 | 0.031933 | 0.13949 | 0.043595 | 0.062907 | 0.034054 | 0.017734 | 0.087648 | 0.031261 | 0.05223 | 0.061222 | 0.039368 | 0.071926 | 0.048776 | 0.21985 | 0.064591 | 0.094442 | 0.053106 | 0.025743 | 0.13375 | 0.049616 | 0.081096 | 0.091437 | 0.058922 | 0 | 0.094442 | 0 | 0 | 0.062907 | 0.0090981 | 324.1895 | 0.16645 | 24638.4 | 0 |  | 1.25 | 21187.755 | 21200 | 24600 | 0 | 0 | 0 | 0 | 0 | 0 | 0
513.4 |  | 0 | 0.048298 | 0.031945 | 0.13954 | 0.04361 | 0.062929 | 0.034067 | 0.01774 | 0.08768 | 0.031274 | 0.05225 | 0.061243 | 0.039381 | 0.071952 | 0.048794 | 0.21994 | 0.064613 | 0.094476 | 0.053127 | 0.025751 | 0.1338 | 0.049636 | 0.081127 | 0.091469 | 0.058945 | 0 | 0.094476 | 0 | 0 | 0.062929 | 0.0091014 | 324.2526 | 0.16651 | 24643.2 | 0 |  | 1.25 | 21185.5202 | 21200 | 24600 | 0 | 0 | 0 | 0 | 0 | 0 | 0
513.5 |  | 0 | 0.048315 | 0.031956 | 0.1396 | 0.043625 | 0.062951 | 0.03408 | 0.017746 | 0.087712 | 0.031287 | 0.05227 | 0.061264 | 0.039394 | 0.071977 | 0.048812 | 0.22002 | 0.064636 | 0.09451 | 0.053147 | 0.02576 | 0.13385 | 0.049655 | 0.081159 | 0.091502 | 0.058967 | 0 | 0.09451 | 0 | 0 | 0.062951 | 0.0091047 | 324.3158 | 0.16657 | 24648 | 0 |  | 1.25 | 21183.2852 | 21200 | 24600 | 0 | 0 | 0 | 0 | 0 | 0 | 0
513.6 |  | 0 | 0.048332 | 0.031968 | 0.13965 | 0.04364 | 0.062973 | 0.034093 | 0.017751 | 0.087744 | 0.031299 | 0.05229 | 0.061286 | 0.039407 | 0.072002 | 0.04883 | 0.22011 | 0.064658 | 0.094543 | 0.053168 | 0.025768 | 0.1339 | 0.049675 | 0.08119 | 0.091534 | 0.058989 | 0 | 0.094543 | 0 | 0 | 0.062973 | 0.009108 | 324.3789 | 0.16662 | 24652.8 | 0 |  | 1.25 | 21181.0501 | 21200 | 24700 | 0 | 0 | 0 | 0 | 0 | 0 | 0
513.7 |  | 0 | 0.048348 | 0.03198 | 0.13971 | 0.043655 | 0.062995 | 0.034106 | 0.017757 | 0.087777 | 0.031312 | 0.05231 | 0.061307 | 0.039419 | 0.072028 | 0.048848 | 0.2202 | 0.064681 | 0.094577 | 0.053188 | 0.025777 | 0.13395 | 0.049695 | 0.081221 | 0.091566 | 0.059012 | 0 | 0.094577 | 0 | 0 | 0.062995 | 0.0091114 | 324.4421 | 0.16668 | 24657.6 | 0 |  | 1.25 | 21178.8149 | 21200 | 24700 | 0 | 0 | 0 | 0 | 0 | 0 | 0
513.8 |  | 0 | 0.048365 | 0.031992 | 0.13976 | 0.043669 | 0.063017 | 0.03412 | 0.017763 | 0.087809 | 0.031325 | 0.05233 | 0.061328 | 0.039432 | 0.072053 | 0.048867 | 0.22028 | 0.064703 | 0.094611 | 0.053209 | 0.025785 | 0.134 | 0.049715 | 0.081252 | 0.091598 | 0.059034 | 0 | 0.094611 | 0 | 0 | 0.063017 | 0.0091147 | 324.5053 | 0.16674 | 24662.4 | 0 |  | 1.25 | 21176.5795 | 21200 | 24700 | 0 | 0 | 0 | 0 | 0 | 0 | 0
513.9 |  | 0 | 0.048382 | 0.032003 | 0.13982 | 0.043684 | 0.063039 | 0.034133 | 0.017769 | 0.087841 | 0.031337 | 0.05235 | 0.06135 | 0.039445 | 0.072078 | 0.048885 | 0.22037 | 0.064725 | 0.094645 | 0.05323 | 0.025794 | 0.13405 | 0.049735 | 0.081284 | 0.091631 | 0.059057 | 0 | 0.094645 | 0 | 0 | 0.063039 | 0.009118 | 324.5684 | 0.1668 | 24667.2 | 0 |  | 1.25 | 21174.344 | 21200 | 24700 | 0 | 0 | 0 | 0 | 0 | 0 | 0
514 |  | 0 | 0.048398 | 0.032015 | 0.13987 | 0.043699 | 0.063062 | 0.034146 | 0.017774 | 0.087873 | 0.03135 | 0.05237 | 0.061371 | 0.039458 | 0.072103 | 0.048903 | 0.22046 | 0.064748 | 0.094679 | 0.05325 | 0.025802 | 0.13409 | 0.049755 | 0.081315 | 0.091663 | 0.059079 | 0 | 0.094679 | 0 | 0 | 0.063062 | 0.0091213 | 324.6316 | 0.16686 | 24672 | 0 |  | 1.25 | 21172.1084 | 21200 | 24700 | 0 | 0 | 0 | 0 | 0 | 0 | 0
514.1 |  | 0 | 0.048415 | 0.032027 | 0.13993 | 0.043714 | 0.063084 | 0.034159 | 0.01778 | 0.087905 | 0.031363 | 0.05239 | 0.061392 | 0.039471 | 0.072129 | 0.048921 | 0.22055 | 0.06477 | 0.094713 | 0.053271 | 0.025811 | 0.13414 | 0.049775 | 0.081346 | 0.091695 | 0.059102 | 0 | 0.094713 | 0 | 0 | 0.063084 | 0.0091246 | 324.6947 | 0.16692 | 24676.8 | 0 |  | 1.25 | 21169.8726 | 21200 | 24700 | 0 | 0 | 0 | 0 | 0 | 0 | 0
514.2 |  | 0 | 0.048431 | 0.032039 | 0.13999 | 0.043729 | 0.063106 | 0.034172 | 0.017786 | 0.087938 | 0.031375 | 0.052411 | 0.061414 | 0.039483 | 0.072154 | 0.048939 | 0.22063 | 0.064793 | 0.094746 | 0.053292 | 0.025819 | 0.13419 | 0.049795 | 0.081377 | 0.091727 | 0.059124 | 0 | 0.094746 | 0 | 0 | 0.063106 | 0.0091279 | 324.7579 | 0.16698 | 24681.6 | 0 |  | 1.25 | 21167.6367 | 21200 | 24700 | 0 | 0 | 0 | 0 | 0 | 0 | 0
514.3 |  | 0 | 0.048448 | 0.03205 | 0.14004 | 0.043743 | 0.063128 | 0.034186 | 0.017791 | 0.08797 | 0.031388 | 0.052431 | 0.061435 | 0.039496 | 0.072179 | 0.048957 | 0.22072 | 0.064815 | 0.09478 | 0.053312 | 0.025828 | 0.13424 | 0.049815 | 0.081409 | 0.09176 | 0.059147 | 0 | 0.09478 | 0 | 0 | 0.063128 | 0.0091312 | 324.8211 | 0.16704 | 24686.4 | 0 |  | 1.25 | 21165.4007 | 21200 | 24700 | 0 | 0 | 0 | 0 | 0 | 0 | 0
514.4 |  | 0 | 0.048465 | 0.032062 | 0.1401 | 0.043758 | 0.06315 | 0.034199 | 0.017797 | 0.088002 | 0.031401 | 0.052451 | 0.061456 | 0.039509 | 0.072205 | 0.048975 | 0.22081 | 0.064838 | 0.094814 | 0.053333 | 0.025836 | 0.13429 | 0.049835 | 0.08144 | 0.091792 | 0.059169 | 0 | 0.094814 | 0 | 0 | 0.06315 | 0.0091345 | 324.8842 | 0.1671 | 24691.2 | 0 |  | 1.25 | 21163.1645 | 21200 | 24700 | 0 | 0 | 0 | 0 | 0 | 0 | 0
514.5 |  | 0 | 0.048481 | 0.032074 | 0.14015 | 0.043773 | 0.063172 | 0.034212 | 0.017803 | 0.088034 | 0.031413 | 0.052471 | 0.061478 | 0.039522 | 0.07223 | 0.048994 | 0.22089 | 0.06486 | 0.094848 | 0.053354 | 0.025845 | 0.13434 | 0.049855 | 0.081471 | 0.091824 | 0.059192 | 0 | 0.094848 | 0 | 0 | 0.063172 | 0.0091379 | 324.9474 | 0.16716 | 24696 | 0 |  | 1.25 | 21160.9282 | 21200 | 24700 | 0 | 0 | 0 | 0 | 0 | 0 | 0
514.6 |  | 0 | 0.048498 | 0.032086 | 0.14021 | 0.043788 | 0.063195 | 0.034225 | 0.017808 | 0.088066 | 0.031426 | 0.052491 | 0.061499 | 0.039535 | 0.072255 | 0.049012 | 0.22098 | 0.064883 | 0.094882 | 0.053374 | 0.025853 | 0.13439 | 0.049875 | 0.081502 | 0.091856 | 0.059215 | 0 | 0.094882 | 0 | 0 | 0.063195 | 0.0091412 | 325.0105 | 0.16722 | 24700.8 | 0 |  | 1.25 | 21158.6917 | 21200 | 24700 | 0 | 0 | 0 | 0 | 0 | 0 | 0
514.7 |  | 0 | 0.048515 | 0.032098 | 0.14026 | 0.043803 | 0.063217 | 0.034239 | 0.017814 | 0.088099 | 0.031439 | 0.052511 | 0.06152 | 0.039547 | 0.072281 | 0.04903 | 0.22107 | 0.064905 | 0.094916 | 0.053395 | 0.025862 | 0.13444 | 0.049895 | 0.081534 | 0.091889 | 0.059237 | 0 | 0.094916 | 0 | 0 | 0.063217 | 0.0091445 | 325.0737 | 0.16728 | 24705.6 | 0 |  | 1.25 | 21156.4552 | 21200 | 24700 | 0 | 0 | 0 | 0 | 0 | 0 | 0
514.8 |  | 0 | 0.048531 | 0.032109 | 0.14032 | 0.043818 | 0.063239 | 0.034252 | 0.01782 | 0.088131 | 0.031451 | 0.052531 | 0.061542 | 0.03956 | 0.072306 | 0.049048 | 0.22116 | 0.064928 | 0.09495 | 0.053416 | 0.02587 | 0.13449 | 0.049915 | 0.081565 | 0.091921 | 0.05926 | 0 | 0.09495 | 0 | 0 | 0.063239 | 0.0091478 | 325.1368 | 0.16734 | 24710.4 | 0 |  | 1.25 | 21154.2185 | 21200 | 24700 | 0 | 0 | 0 | 0 | 0 | 0 | 0
514.9 |  | 0 | 0.048548 | 0.032121 | 0.14038 | 0.043832 | 0.063261 | 0.034265 | 0.017825 | 0.088163 | 0.031464 | 0.052551 | 0.061563 | 0.039573 | 0.072331 | 0.049066 | 0.22124 | 0.06495 | 0.094984 | 0.053436 | 0.025879 | 0.13454 | 0.049935 | 0.081596 | 0.091953 | 0.059282 | 0 | 0.094984 | 0 | 0 | 0.063261 | 0.0091511 | 325.2 | 0.1674 | 24715.2 | 0 |  | 1.25 | 21151.9816 | 21200 | 24700 | 0 | 0 | 0 | 0 | 0 | 0 | 0
515 |  | 0 | 0.048565 | 0.032133 | 0.14043 | 0.043847 | 0.063283 | 0.034278 | 0.017831 | 0.088195 | 0.031477 | 0.052571 | 0.061585 | 0.039586 | 0.072357 | 0.049084 | 0.22133 | 0.064973 | 0.095018 | 0.053457 | 0.025887 | 0.13459 | 0.049955 | 0.081628 | 0.091986 | 0.059305 | 0 | 0.095018 | 0 | 0 | 0.063283 | 0.0091544 | 325.2632 | 0.16746 | 24720 | 0 |  | 1.25 | 21149.7446 | 21100 | 24700 | 0 | 0 | 0 | 0 | 0 | 0 | 0
515.1 |  | 0 | 0.048581 | 0.032145 | 0.14049 | 0.043862 | 0.063305 | 0.034292 | 0.017837 | 0.088228 | 0.03149 | 0.052591 | 0.061606 | 0.039599 | 0.072382 | 0.049103 | 0.22142 | 0.064995 | 0.095051 | 0.053478 | 0.025896 | 0.13464 | 0.049975 | 0.081659 | 0.092018 | 0.059327 | 0 | 0.095051 | 0 | 0 | 0.063305 | 0.0091578 | 325.3263 | 0.16751 | 24724.8 | 0 |  | 1.25 | 21147.5076 | 21100 | 24700 | 0 | 0 | 0 | 0 | 0 | 0 | 0
515.2 |  | 0 | 0.048598 | 0.032157 | 0.14054 | 0.043877 | 0.063328 | 0.034305 | 0.017843 | 0.08826 | 0.031502 | 0.052611 | 0.061627 | 0.039612 | 0.072408 | 0.049121 | 0.22151 | 0.065017 | 0.095085 | 0.053498 | 0.025904 | 0.13469 | 0.049995 | 0.08169 | 0.09205 | 0.05935 | 0 | 0.095085 | 0 | 0 | 0.063328 | 0.0091611 | 325.3895 | 0.16757 | 24729.6 | 0 |  | 1.25 | 21145.2703 | 21100 | 24700 | 0 | 0 | 0 | 0 | 0 | 0 | 0
515.3 |  | 0 | 0.048615 | 0.032168 | 0.1406 | 0.043892 | 0.06335 | 0.034318 | 0.017848 | 0.088292 | 0.031515 | 0.052632 | 0.061649 | 0.039624 | 0.072433 | 0.049139 | 0.22159 | 0.06504 | 0.095119 | 0.053519 | 0.025913 | 0.13474 | 0.050015 | 0.081721 | 0.092083 | 0.059373 | 0 | 0.095119 | 0 | 0 | 0.06335 | 0.0091644 | 325.4526 | 0.16763 | 24734.4 | 0 |  | 1.25 | 21143.033 | 21100 | 24700 | 0 | 0 | 0 | 0 | 0 | 0 | 0
515.4 |  | 0 | 0.048631 | 0.03218 | 0.14065 | 0.043907 | 0.063372 | 0.034331 | 0.017854 | 0.088324 | 0.031528 | 0.052652 | 0.06167 | 0.039637 | 0.072458 | 0.049157 | 0.22168 | 0.065062 | 0.095153 | 0.05354 | 0.025921 | 0.13479 | 0.050035 | 0.081753 | 0.092115 | 0.059395 | 0 | 0.095153 | 0 | 0 | 0.063372 | 0.0091677 | 325.5158 | 0.16769 | 24739.2 | 0 |  | 1.25 | 21140.7955 | 21100 | 24700 | 0 | 0 | 0 | 0 | 0 | 0 | 0
515.5 |  | 0 | 0.048648 | 0.032192 | 0.14071 | 0.043921 | 0.063394 | 0.034345 | 0.01786 | 0.088357 | 0.03154 | 0.052672 | 0.061691 | 0.03965 | 0.072484 | 0.049175 | 0.22177 | 0.065085 | 0.095187 | 0.05356 | 0.02593 | 0.13484 | 0.050055 | 0.081784 | 0.092147 | 0.059418 | 0 | 0.095187 | 0 | 0 | 0.063394 | 0.009171 | 325.5789 | 0.16775 | 24744 | 0 |  | 1.25 | 21138.5579 | 21100 | 24700 | 0 | 0 | 0 | 0 | 0 | 0 | 0
515.6 |  | 0 | 0.048665 | 0.032204 | 0.14077 | 0.043936 | 0.063416 | 0.034358 | 0.017865 | 0.088389 | 0.031553 | 0.052692 | 0.061713 | 0.039663 | 0.072509 | 0.049194 | 0.22186 | 0.065107 | 0.095221 | 0.053581 | 0.025938 | 0.13489 | 0.050075 | 0.081815 | 0.09218 | 0.05944 | 0 | 0.095221 | 0 | 0 | 0.063416 | 0.0091744 | 325.6421 | 0.16781 | 24748.8 | 0 |  | 1.25 | 21136.3201 | 21100 | 24700 | 0 | 0 | 0 | 0 | 0 | 0 | 0
515.7 |  | 0 | 0.048682 | 0.032216 | 0.14082 | 0.043951 | 0.063439 | 0.034371 | 0.017871 | 0.088421 | 0.031566 | 0.052712 | 0.061734 | 0.039676 | 0.072534 | 0.049212 | 0.22194 | 0.06513 | 0.095255 | 0.053602 | 0.025947 | 0.13494 | 0.050095 | 0.081847 | 0.092212 | 0.059463 | 0 | 0.095255 | 0 | 0 | 0.063439 | 0.0091777 | 325.7053 | 0.16787 | 24753.6 | 0 |  | 1.25 | 21134.0823 | 21100 | 24800 | 0 | 0 | 0 | 0 | 0 | 0 | 0
515.8 |  | 0 | 0.048698 | 0.032227 | 0.14088 | 0.043966 | 0.063461 | 0.034384 | 0.017877 | 0.088454 | 0.031579 | 0.052732 | 0.061756 | 0.039689 | 0.07256 | 0.04923 | 0.22203 | 0.065152 | 0.095289 | 0.053623 | 0.025955 | 0.13499 | 0.050115 | 0.081878 | 0.092244 | 0.059486 | 0 | 0.095289 | 0 | 0 | 0.063461 | 0.009181 | 325.7684 | 0.16793 | 24758.4 | 0 |  | 1.25 | 21131.8443 | 21100 | 24800 | 0 | 0 | 0 | 0 | 0 | 0 | 0
515.9 |  | 0 | 0.048715 | 0.032239 | 0.14093 | 0.043981 | 0.063483 | 0.034398 | 0.017882 | 0.088486 | 0.031591 | 0.052752 | 0.061777 | 0.039702 | 0.072585 | 0.049248 | 0.22212 | 0.065175 | 0.095323 | 0.053643 | 0.025964 | 0.13504 | 0.050135 | 0.081909 | 0.092277 | 0.059508 | 0 | 0.095323 | 0 | 0 | 0.063483 | 0.0091843 | 325.8316 | 0.16799 | 24763.2 | 0 |  | 1.25 | 21129.6062 | 21100 | 24800 | 0 | 0 | 0 | 0 | 0 | 0 | 0
516 |  | 0 | 0.048732 | 0.032251 | 0.14099 | 0.043996 | 0.063505 | 0.034411 | 0.017888 | 0.088518 | 0.031604 | 0.052772 | 0.061798 | 0.039714 | 0.072611 | 0.049266 | 0.22221 | 0.065198 | 0.095357 | 0.053664 | 0.025973 | 0.13509 | 0.050155 | 0.081941 | 0.092309 | 0.059531 | 0 | 0.095357 | 0 | 0 | 0.063505 | 0.0091877 | 325.8947 | 0.16805 | 24768 | 0 |  | 1.25 | 21127.3679 | 21100 | 24800 | 0 | 0 | 0 | 0 | 0 | 0 | 0
516.1 |  | 0 | 0.048748 | 0.032263 | 0.14104 | 0.04401 | 0.063527 | 0.034424 | 0.017894 | 0.088551 | 0.031617 | 0.052792 | 0.06182 | 0.039727 | 0.072636 | 0.049285 | 0.22229 | 0.06522 | 0.095391 | 0.053685 | 0.025981 | 0.13514 | 0.050175 | 0.081972 | 0.092341 | 0.059553 | 0 | 0.095391 | 0 | 0 | 0.063527 | 0.009191 | 325.9579 | 0.16811 | 24772.8 | 0 |  | 1.25 | 21125.1296 | 21100 | 24800 | 0 | 0 | 0 | 0 | 0 | 0 | 0
516.2 |  | 0 | 0.048765 | 0.032275 | 0.1411 | 0.044025 | 0.06355 | 0.034438 | 0.0179 | 0.088583 | 0.031629 | 0.052813 | 0.061841 | 0.03974 | 0.072661 | 0.049303 | 0.22238 | 0.065243 | 0.095425 | 0.053705 | 0.02599 | 0.13519 | 0.050195 | 0.082004 | 0.092374 | 0.059576 | 0 | 0.095425 | 0 | 0 | 0.06355 | 0.0091943 | 326.0211 | 0.16817 | 24777.6 | 0 |  | 1.25 | 21122.8911 | 21100 | 24800 | 0 | 0 | 0 | 0 | 0 | 0 | 0
516.3 |  | 0 | 0.048782 | 0.032286 | 0.14116 | 0.04404 | 0.063572 | 0.034451 | 0.017905 | 0.088615 | 0.031642 | 0.052833 | 0.061863 | 0.039753 | 0.072687 | 0.049321 | 0.22247 | 0.065265 | 0.095459 | 0.053726 | 0.025998 | 0.13524 | 0.050215 | 0.082035 | 0.092406 | 0.059599 | 0 | 0.095459 | 0 | 0 | 0.063572 | 0.0091976 | 326.0842 | 0.16823 | 24782.4 | 0 |  | 1.25 | 21120.6525 | 21100 | 24800 | 0 | 0 | 0 | 0 | 0 | 0 | 0
516.4 |  | 0 | 0.048798 | 0.032298 | 0.14121 | 0.044055 | 0.063594 | 0.034464 | 0.017911 | 0.088648 | 0.031655 | 0.052853 | 0.061884 | 0.039766 | 0.072712 | 0.049339 | 0.22256 | 0.065288 | 0.095493 | 0.053747 | 0.026007 | 0.13529 | 0.050235 | 0.082066 | 0.092439 | 0.059621 | 0 | 0.095493 | 0 | 0 | 0.063594 | 0.009201 | 326.1474 | 0.16829 | 24787.2 | 0 |  | 1.25 | 21118.4138 | 21100 | 24800 | 0 | 0 | 0 | 0 | 0 | 0 | 0
516.5 |  | 0 | 0.048815 | 0.03231 | 0.14127 | 0.04407 | 0.063616 | 0.034477 | 0.017917 | 0.08868 | 0.031668 | 0.052873 | 0.061905 | 0.039779 | 0.072738 | 0.049358 | 0.22265 | 0.06531 | 0.095527 | 0.053768 | 0.026015 | 0.13534 | 0.050255 | 0.082098 | 0.092471 | 0.059644 | 0 | 0.095527 | 0 | 0 | 0.063616 | 0.0092043 | 326.2105 | 0.16835 | 24792 | 0 |  | 1.25 | 21116.1749 | 21100 | 24800 | 0 | 0 | 0 | 0 | 0 | 0 | 0
516.6 |  | 0 | 0.048832 | 0.032322 | 0.14132 | 0.044085 | 0.063639 | 0.034491 | 0.017922 | 0.088712 | 0.03168 | 0.052893 | 0.061927 | 0.039792 | 0.072763 | 0.049376 | 0.22273 | 0.065333 | 0.095561 | 0.053788 | 0.026024 | 0.13539 | 0.050276 | 0.082129 | 0.092503 | 0.059667 | 0 | 0.095561 | 0 | 0 | 0.063639 | 0.0092076 | 326.2737 | 0.16841 | 24796.8 | 0 |  | 1.25 | 21113.9359 | 21100 | 24800 | 0 | 0 | 0 | 0 | 0 | 0 | 0
516.7 |  | 0 | 0.048849 | 0.032334 | 0.14138 | 0.0441 | 0.063661 | 0.034504 | 0.017928 | 0.088745 | 0.031693 | 0.052913 | 0.061948 | 0.039805 | 0.072789 | 0.049394 | 0.22282 | 0.065355 | 0.095595 | 0.053809 | 0.026032 | 0.13544 | 0.050296 | 0.08216 | 0.092536 | 0.05969 | 0 | 0.095595 | 0 | 0 | 0.063661 | 0.0092109 | 326.3368 | 0.16847 | 24801.6 | 0 |  | 1.25 | 21111.6968 | 21100 | 24800 | 0 | 0 | 0 | 0 | 0 | 0 | 0
516.8 |  | 0 | 0.048865 | 0.032345 | 0.14144 | 0.044115 | 0.063683 | 0.034517 | 0.017934 | 0.088777 | 0.031706 | 0.052934 | 0.06197 | 0.039817 | 0.072814 | 0.049412 | 0.22291 | 0.065378 | 0.095629 | 0.05383 | 0.026041 | 0.13549 | 0.050316 | 0.082192 | 0.092568 | 0.059712 | 0 | 0.095629 | 0 | 0 | 0.063683 | 0.0092143 | 326.4 | 0.16853 | 24806.4 | 0 |  | 1.25 | 21109.4576 | 21100 | 24800 | 0 | 0 | 0 | 0 | 0 | 0 | 0
516.9 |  | 0 | 0.048882 | 0.032357 | 0.14149 | 0.044129 | 0.063705 | 0.034531 | 0.01794 | 0.088809 | 0.031719 | 0.052954 | 0.061991 | 0.03983 | 0.072839 | 0.04943 | 0.223 | 0.0654 | 0.095663 | 0.053851 | 0.026049 | 0.13554 | 0.050336 | 0.082223 | 0.092601 | 0.059735 | 0 | 0.095663 | 0 | 0 | 0.063705 | 0.0092176 | 326.4632 | 0.16859 | 24811.2 | 0 |  | 1.25 | 21107.2183 | 21100 | 24800 | 0 | 0 | 0 | 0 | 0 | 0 | 0
517 |  | 0 | 0.048899 | 0.032369 | 0.14155 | 0.044144 | 0.063727 | 0.034544 | 0.017945 | 0.088842 | 0.031731 | 0.052974 | 0.062012 | 0.039843 | 0.072865 | 0.049449 | 0.22308 | 0.065423 | 0.095697 | 0.053871 | 0.026058 | 0.13559 | 0.050356 | 0.082255 | 0.092633 | 0.059758 | 0 | 0.095697 | 0 | 0 | 0.063727 | 0.0092209 | 326.5263 | 0.16865 | 24816 | 0 |  | 1.25 | 21104.9789 | 21100 | 24800 | 0 | 0 | 0 | 0 | 0 | 0 | 0
517.1 |  | 0 | 0.048915 | 0.032381 | 0.1416 | 0.044159 | 0.06375 | 0.034557 | 0.017951 | 0.088874 | 0.031744 | 0.052994 | 0.062034 | 0.039856 | 0.07289 | 0.049467 | 0.22317 | 0.065445 | 0.095731 | 0.053892 | 0.026066 | 0.13564 | 0.050376 | 0.082286 | 0.092665 | 0.05978 | 0 | 0.095731 | 0 | 0 | 0.06375 | 0.0092243 | 326.5895 | 0.1687 | 24820.8 | 0 |  | 1.25 | 21102.7393 | 21100 | 24800 | 0 | 0 | 0 | 0 | 0 | 0 | 0
517.2 |  | 0 | 0.048932 | 0.032393 | 0.14166 | 0.044174 | 0.063772 | 0.03457 | 0.017957 | 0.088907 | 0.031757 | 0.053014 | 0.062055 | 0.039869 | 0.072916 | 0.049485 | 0.22326 | 0.065468 | 0.095765 | 0.053913 | 0.026075 | 0.13569 | 0.050396 | 0.082318 | 0.092698 | 0.059803 | 0 | 0.095765 | 0 | 0 | 0.063772 | 0.0092276 | 326.6526 | 0.16876 | 24825.6 | 0 |  | 1.25 | 21100.4996 | 21100 | 24800 | 0 | 0 | 0 | 0 | 0 | 0 | 0
517.3 |  | 0 | 0.048949 | 0.032405 | 0.14172 | 0.044189 | 0.063794 | 0.034584 | 0.017962 | 0.088939 | 0.03177 | 0.053034 | 0.062077 | 0.039882 | 0.072941 | 0.049503 | 0.22335 | 0.065491 | 0.095799 | 0.053934 | 0.026084 | 0.13574 | 0.050416 | 0.082349 | 0.09273 | 0.059826 | 0 | 0.095799 | 0 | 0 | 0.063794 | 0.0092309 | 326.7158 | 0.16882 | 24830.4 | 0 |  | 1.25 | 21098.2598 | 21100 | 24800 | 0 | 0 | 0 | 0 | 0 | 0 | 0
517.4 |  | 0 | 0.048966 | 0.032417 | 0.14177 | 0.044204 | 0.063817 | 0.034597 | 0.017968 | 0.088971 | 0.031782 | 0.053055 | 0.062098 | 0.039895 | 0.072967 | 0.049522 | 0.22344 | 0.065513 | 0.095833 | 0.053954 | 0.026092 | 0.13579 | 0.050436 | 0.08238 | 0.092763 | 0.059849 | 0 | 0.095833 | 0 | 0 | 0.063817 | 0.0092343 | 326.7789 | 0.16888 | 24835.2 | 0 |  | 1.25 | 21096.0199 | 21100 | 24800 | 0 | 0 | 0 | 0 | 0 | 0 | 0
517.5 |  | 0 | 0.048982 | 0.032428 | 0.14183 | 0.044219 | 0.063839 | 0.03461 | 0.017974 | 0.089004 | 0.031795 | 0.053075 | 0.06212 | 0.039908 | 0.072992 | 0.04954 | 0.22352 | 0.065536 | 0.095867 | 0.053975 | 0.026101 | 0.13584 | 0.050456 | 0.082412 | 0.092795 | 0.059871 | 0 | 0.095867 | 0 | 0 | 0.063839 | 0.0092376 | 326.8421 | 0.16894 | 24840 | 0 |  | 1.25 | 21093.7799 | 21100 | 24800 | 0 | 0 | 0 | 0 | 0 | 0 | 0
517.6 |  | 0 | 0.048999 | 0.03244 | 0.14188 | 0.044234 | 0.063861 | 0.034624 | 0.01798 | 0.089036 | 0.031808 | 0.053095 | 0.062141 | 0.039921 | 0.073018 | 0.049558 | 0.22361 | 0.065558 | 0.095901 | 0.053996 | 0.026109 | 0.13589 | 0.050476 | 0.082443 | 0.092828 | 0.059894 | 0 | 0.095901 | 0 | 0 | 0.063861 | 0.0092409 | 326.9053 | 0.169 | 24844.8 | 0 |  | 1.25 | 21091.5397 | 21100 | 24800 | 0 | 0 | 0 | 0 | 0 | 0 | 0
517.7 |  | 0 | 0.049016 | 0.032452 | 0.14194 | 0.044249 | 0.063883 | 0.034637 | 0.017985 | 0.089069 | 0.031821 | 0.053115 | 0.062163 | 0.039934 | 0.073043 | 0.049577 | 0.2237 | 0.065581 | 0.095935 | 0.054017 | 0.026118 | 0.13594 | 0.050496 | 0.082475 | 0.09286 | 0.059917 | 0 | 0.095935 | 0 | 0 | 0.063883 | 0.0092443 | 326.9684 | 0.16906 | 24849.6 | 0 |  | 1.25 | 21089.2995 | 21100 | 24800 | 0 | 0 | 0 | 0 | 0 | 0 | 0
517.8 |  | 0 | 0.049033 | 0.032464 | 0.142 | 0.044263 | 0.063906 | 0.03465 | 0.017991 | 0.089101 | 0.031834 | 0.053135 | 0.062184 | 0.039947 | 0.073069 | 0.049595 | 0.22379 | 0.065603 | 0.095969 | 0.054038 | 0.026126 | 0.13599 | 0.050517 | 0.082506 | 0.092892 | 0.05994 | 0 | 0.095969 | 0 | 0 | 0.063906 | 0.0092476 | 327.0316 | 0.16912 | 24854.4 | 0 |  | 1.25 | 21087.0591 | 21100 | 24900 | 0 | 0 | 0 | 0 | 0 | 0 | 0
517.9 |  | 0 | 0.049049 | 0.032476 | 0.14205 | 0.044278 | 0.063928 | 0.034664 | 0.017997 | 0.089133 | 0.031846 | 0.053156 | 0.062205 | 0.039959 | 0.073094 | 0.049613 | 0.22387 | 0.065626 | 0.096003 | 0.054058 | 0.026135 | 0.13604 | 0.050537 | 0.082538 | 0.092925 | 0.059962 | 0 | 0.096003 | 0 | 0 | 0.063928 | 0.0092509 | 327.0947 | 0.16918 | 24859.2 | 0 |  | 1.25 | 21084.8186 | 21100 | 24900 | 0 | 0 | 0 | 0 | 0 | 0 | 0
518 |  | 0 | 0.049066 | 0.032488 | 0.14211 | 0.044293 | 0.06395 | 0.034677 | 0.018002 | 0.089166 | 0.031859 | 0.053176 | 0.062227 | 0.039972 | 0.07312 | 0.049631 | 0.22396 | 0.065649 | 0.096037 | 0.054079 | 0.026143 | 0.13609 | 0.050557 | 0.082569 | 0.092957 | 0.059985 | 0 | 0.096037 | 0 | 0 | 0.06395 | 0.0092543 | 327.1579 | 0.16924 | 24864 | 0 |  | 1.25 | 21082.578 | 21100 | 24900 | 0 | 0 | 0 | 0 | 0 | 0 | 0
518.1 |  | 0 | 0.049083 | 0.032499 | 0.14216 | 0.044308 | 0.063973 | 0.03469 | 0.018008 | 0.089198 | 0.031872 | 0.053196 | 0.062248 | 0.039985 | 0.073145 | 0.04965 | 0.22405 | 0.065671 | 0.096071 | 0.0541 | 0.026152 | 0.13614 | 0.050577 | 0.082601 | 0.09299 | 0.060008 | 0 | 0.096071 | 0 | 0 | 0.063973 | 0.0092576 | 327.2211 | 0.1693 | 24868.8 | 0 |  | 1.25 | 21080.3373 | 21100 | 24900 | 0 | 0 | 0 | 0 | 0 | 0 | 0
518.2 |  | 0 | 0.0491 | 0.032511 | 0.14222 | 0.044323 | 0.063995 | 0.034704 | 0.018014 | 0.089231 | 0.031885 | 0.053216 | 0.06227 | 0.039998 | 0.073171 | 0.049668 | 0.22414 | 0.065694 | 0.096105 | 0.054121 | 0.026161 | 0.13619 | 0.050597 | 0.082632 | 0.093022 | 0.060031 | 0 | 0.096105 | 0 | 0 | 0.063995 | 0.0092609 | 327.2842 | 0.16936 | 24873.6 | 0 |  | 1.25 | 21078.0965 | 21100 | 24900 | 0 | 0 | 0 | 0 | 0 | 0 | 0
518.3 |  | 0 | 0.049116 | 0.032523 | 0.14228 | 0.044338 | 0.064017 | 0.034717 | 0.01802 | 0.089263 | 0.031897 | 0.053236 | 0.062291 | 0.040011 | 0.073196 | 0.049686 | 0.22423 | 0.065716 | 0.096139 | 0.054142 | 0.026169 | 0.13624 | 0.050617 | 0.082664 | 0.093055 | 0.060054 | 0 | 0.096139 | 0 | 0 | 0.064017 | 0.0092643 | 327.3474 | 0.16942 | 24878.4 | 0 |  | 1.25 | 21075.8555 | 21100 | 24900 | 0 | 0 | 0 | 0 | 0 | 0 | 0
518.4 |  | 0 | 0.049133 | 0.032535 | 0.14233 | 0.044353 | 0.064039 | 0.03473 | 0.018025 | 0.089296 | 0.03191 | 0.053257 | 0.062313 | 0.040024 | 0.073222 | 0.049705 | 0.22431 | 0.065739 | 0.096174 | 0.054162 | 0.026178 | 0.13629 | 0.050637 | 0.082695 | 0.093087 | 0.060076 | 0 | 0.096174 | 0 | 0 | 0.064039 | 0.0092676 | 327.4105 | 0.16948 | 24883.2 | 0 |  | 1.25 | 21073.6145 | 21100 | 24900 | 0 | 0 | 0 | 0 | 0 | 0 | 0
518.5 |  | 0 | 0.04915 | 0.032547 | 0.14239 | 0.044368 | 0.064062 | 0.034744 | 0.018031 | 0.089328 | 0.031923 | 0.053277 | 0.062334 | 0.040037 | 0.073247 | 0.049723 | 0.2244 | 0.065762 | 0.096208 | 0.054183 | 0.026186 | 0.13634 | 0.050657 | 0.082727 | 0.09312 | 0.060099 | 0 | 0.096208 | 0 | 0 | 0.064062 | 0.009271 | 327.4737 | 0.16954 | 24888 | 0 |  | 1.25 | 21071.3733 | 21100 | 24900 | 0 | 0 | 0 | 0 | 0 | 0 | 0
518.6 |  | 0 | 0.049167 | 0.032559 | 0.14244 | 0.044383 | 0.064084 | 0.034757 | 0.018037 | 0.089361 | 0.031936 | 0.053297 | 0.062356 | 0.04005 | 0.073273 | 0.049741 | 0.22449 | 0.065784 | 0.096242 | 0.054204 | 0.026195 | 0.13639 | 0.050678 | 0.082758 | 0.093152 | 0.060122 | 0 | 0.096242 | 0 | 0 | 0.064084 | 0.0092743 | 327.5368 | 0.1696 | 24892.8 | 0 |  | 1.25 | 21069.1321 | 21100 | 24900 | 0 | 0 | 0 | 0 | 0 | 0 | 0
518.7 |  | 0 | 0.049184 | 0.032571 | 0.1425 | 0.044398 | 0.064106 | 0.03477 | 0.018043 | 0.089393 | 0.031949 | 0.053317 | 0.062377 | 0.040063 | 0.073298 | 0.049759 | 0.22458 | 0.065807 | 0.096276 | 0.054225 | 0.026203 | 0.13644 | 0.050698 | 0.08279 | 0.093185 | 0.060145 | 0 | 0.096276 | 0 | 0 | 0.064106 | 0.0092776 | 327.6 | 0.16966 | 24897.6 | 0 |  | 1.25 | 21066.8907 | 21100 | 24900 | 0 | 0 | 0 | 0 | 0 | 0 | 0
518.8 |  | 0 | 0.0492 | 0.032582 | 0.14256 | 0.044413 | 0.064129 | 0.034784 | 0.018048 | 0.089426 | 0.031961 | 0.053338 | 0.062399 | 0.040076 | 0.073324 | 0.049778 | 0.22467 | 0.06583 | 0.09631 | 0.054246 | 0.026212 | 0.13649 | 0.050718 | 0.082821 | 0.093217 | 0.060168 | 0 | 0.09631 | 0 | 0 | 0.064129 | 0.009281 | 327.6632 | 0.16972 | 24902.4 | 0 |  | 1.25 | 21064.6492 | 21100 | 24900 | 0 | 0 | 0 | 0 | 0 | 0 | 0
518.9 |  | 0 | 0.049217 | 0.032594 | 0.14261 | 0.044427 | 0.064151 | 0.034797 | 0.018054 | 0.089458 | 0.031974 | 0.053358 | 0.06242 | 0.040089 | 0.073349 | 0.049796 | 0.22475 | 0.065852 | 0.096344 | 0.054267 | 0.026221 | 0.13654 | 0.050738 | 0.082853 | 0.09325 | 0.060191 | 0 | 0.096344 | 0 | 0 | 0.064151 | 0.0092843 | 327.7263 | 0.16978 | 24907.2 | 0 |  | 1.25 | 21062.4077 | 21100 | 24900 | 0 | 0 | 0 | 0 | 0 | 0 | 0
519 |  | 0 | 0.049234 | 0.032606 | 0.14267 | 0.044442 | 0.064173 | 0.03481 | 0.01806 | 0.08949 | 0.031987 | 0.053378 | 0.062442 | 0.040102 | 0.073375 | 0.049814 | 0.22484 | 0.065875 | 0.096378 | 0.054287 | 0.026229 | 0.13659 | 0.050758 | 0.082884 | 0.093282 | 0.060213 | 0 | 0.096378 | 0 | 0 | 0.064173 | 0.0092877 | 327.7895 | 0.16984 | 24912 | 0 |  | 1.25 | 21060.166 | 21100 | 24900 | 0 | 0 | 0 | 0 | 0 | 0 | 0
519.1 |  | 0 | 0.049251 | 0.032618 | 0.14273 | 0.044457 | 0.064196 | 0.034824 | 0.018066 | 0.089523 | 0.032 | 0.053398 | 0.062463 | 0.040115 | 0.0734 | 0.049833 | 0.22493 | 0.065897 | 0.096412 | 0.054308 | 0.026238 | 0.13664 | 0.050778 | 0.082916 | 0.093315 | 0.060236 | 0 | 0.096412 | 0 | 0 | 0.064196 | 0.009291 | 327.8526 | 0.1699 | 24916.8 | 0 |  | 1.25 | 21057.9242 | 21100 | 24900 | 0 | 0 | 0 | 0 | 0 | 0 | 0
519.2 |  | 0 | 0.049267 | 0.03263 | 0.14278 | 0.044472 | 0.064218 | 0.034837 | 0.018071 | 0.089555 | 0.032013 | 0.053419 | 0.062485 | 0.040128 | 0.073426 | 0.049851 | 0.22502 | 0.06592 | 0.096447 | 0.054329 | 0.026246 | 0.13669 | 0.050799 | 0.082947 | 0.093347 | 0.060259 | 0 | 0.096447 | 0 | 0 | 0.064218 | 0.0092943 | 327.9158 | 0.16996 | 24921.6 | 0 |  | 1.25 | 21055.6823 | 21100 | 24900 | 0 | 0 | 0 | 0 | 0 | 0 | 0
519.3 |  | 0 | 0.049284 | 0.032642 | 0.14284 | 0.044487 | 0.06424 | 0.03485 | 0.018077 | 0.089588 | 0.032025 | 0.053439 | 0.062506 | 0.040141 | 0.073451 | 0.049869 | 0.22511 | 0.065943 | 0.096481 | 0.05435 | 0.026255 | 0.13674 | 0.050819 | 0.082979 | 0.09338 | 0.060282 | 0 | 0.096481 | 0 | 0 | 0.06424 | 0.0092977 | 327.9789 | 0.17002 | 24926.4 | 0 |  | 1.25 | 21053.4403 | 21100 | 24900 | 0 | 0 | 0 | 0 | 0 | 0 | 0
519.4 |  | 0 | 0.049301 | 0.032654 | 0.14289 | 0.044502 | 0.064263 | 0.034864 | 0.018083 | 0.089621 | 0.032038 | 0.053459 | 0.062528 | 0.040154 | 0.073477 | 0.049888 | 0.2252 | 0.065965 | 0.096515 | 0.054371 | 0.026263 | 0.13679 | 0.050839 | 0.083011 | 0.093412 | 0.060305 | 0 | 0.096515 | 0 | 0 | 0.064263 | 0.009301 | 328.0421 | 0.17008 | 24931.2 | 0 |  | 1.25 | 21051.1982 | 21100 | 24900 | 0 | 0 | 0 | 0 | 0 | 0 | 0
519.5 |  | 0 | 0.049318 | 0.032666 | 0.14295 | 0.044517 | 0.064285 | 0.034877 | 0.018088 | 0.089653 | 0.032051 | 0.053479 | 0.062549 | 0.040167 | 0.073502 | 0.049906 | 0.22528 | 0.065988 | 0.096549 | 0.054392 | 0.026272 | 0.13684 | 0.050859 | 0.083042 | 0.093445 | 0.060328 | 0 | 0.096549 | 0 | 0 | 0.064285 | 0.0093044 | 328.1053 | 0.17014 | 24936 | 0 |  | 1.25 | 21048.9559 | 21000 | 24900 | 0 | 0 | 0 | 0 | 0 | 0 | 0
519.6 |  | 0 | 0.049335 | 0.032678 | 0.14301 | 0.044532 | 0.064307 | 0.034891 | 0.018094 | 0.089686 | 0.032064 | 0.0535 | 0.062571 | 0.04018 | 0.073528 | 0.049924 | 0.22537 | 0.066011 | 0.096583 | 0.054413 | 0.026281 | 0.13689 | 0.050879 | 0.083074 | 0.093478 | 0.060351 | 0 | 0.096583 | 0 | 0 | 0.064307 | 0.0093077 | 328.1684 | 0.1702 | 24940.8 | 0 |  | 1.25 | 21046.7136 | 21000 | 24900 | 0 | 0 | 0 | 0 | 0 | 0 | 0
519.7 |  | 0 | 0.049351 | 0.032689 | 0.14306 | 0.044547 | 0.06433 | 0.034904 | 0.0181 | 0.089718 | 0.032077 | 0.05352 | 0.062592 | 0.040193 | 0.073554 | 0.049943 | 0.22546 | 0.066033 | 0.096617 | 0.054433 | 0.026289 | 0.13694 | 0.050899 | 0.083105 | 0.09351 | 0.060374 | 0 | 0.096617 | 0 | 0 | 0.06433 | 0.0093111 | 328.2316 | 0.17026 | 24945.6 | 0 |  | 1.25 | 21044.4712 | 21000 | 24900 | 0 | 0 | 0 | 0 | 0 | 0 | 0
519.8 |  | 0 | 0.049368 | 0.032701 | 0.14312 | 0.044562 | 0.064352 | 0.034917 | 0.018106 | 0.089751 | 0.03209 | 0.05354 | 0.062614 | 0.040206 | 0.073579 | 0.049961 | 0.22555 | 0.066056 | 0.096652 | 0.054454 | 0.026298 | 0.13699 | 0.05092 | 0.083137 | 0.093543 | 0.060397 | 0 | 0.096652 | 0 | 0 | 0.064352 | 0.0093144 | 328.2947 | 0.17032 | 24950.4 | 0 |  | 1.25 | 21042.2287 | 21000 | 25000 | 0 | 0 | 0 | 0 | 0 | 0 | 0
519.9 |  | 0 | 0.049385 | 0.032713 | 0.14318 | 0.044577 | 0.064374 | 0.034931 | 0.018111 | 0.089783 | 0.032102 | 0.053561 | 0.062635 | 0.040219 | 0.073605 | 0.049979 | 0.22564 | 0.066079 | 0.096686 | 0.054475 | 0.026306 | 0.13704 | 0.05094 | 0.083168 | 0.093575 | 0.060419 | 0 | 0.096686 | 0 | 0 | 0.064374 | 0.0093178 | 328.3579 | 0.17038 | 24955.2 | 0 |  | 1.25 | 21039.9861 | 21000 | 25000 | 0 | 0 | 0 | 0 | 0 | 0 | 0
520 |  | 0 | 0.049402 | 0.032725 | 0.14323 | 0.044592 | 0.064397 | 0.034944 | 0.018117 | 0.089816 | 0.032115 | 0.053581 | 0.062657 | 0.040232 | 0.07363 | 0.049998 | 0.22573 | 0.066101 | 0.09672 | 0.054496 | 0.026315 | 0.13709 | 0.05096 | 0.0832 | 0.093608 | 0.060442 | 0 | 0.09672 | 0 | 0 | 0.064397 | 0.0093211 | 328.4211 | 0.17044 | 24960 | 0 |  | 1.25 | 21037.7434 | 21000 | 25000 | 0 | 0 | 0 | 0 | 0 | 0 | 0
520.1 |  | 0 | 0.049419 | 0.032737 | 0.14329 | 0.044607 | 0.064419 | 0.034957 | 0.018123 | 0.089848 | 0.032128 | 0.053601 | 0.062679 | 0.040245 | 0.073656 | 0.050016 | 0.22581 | 0.066124 | 0.096754 | 0.054517 | 0.026324 | 0.13714 | 0.05098 | 0.083232 | 0.09364 | 0.060465 | 0 | 0.096754 | 0 | 0 | 0.064419 | 0.0093245 | 328.4842 | 0.1705 | 24964.8 | 0 |  | 1.25 | 21035.5005 | 21000 | 25000 | 0 | 0 | 0 | 0 | 0 | 0 | 0
520.2 |  | 0 | 0.049436 | 0.032749 | 0.14334 | 0.044622 | 0.064442 | 0.034971 | 0.018129 | 0.089881 | 0.032141 | 0.053621 | 0.0627 | 0.040258 | 0.073681 | 0.050034 | 0.2259 | 0.066147 | 0.096788 | 0.054538 | 0.026332 | 0.13719 | 0.051 | 0.083263 | 0.093673 | 0.060488 | 0 | 0.096788 | 0 | 0 | 0.064442 | 0.0093278 | 328.5474 | 0.17056 | 24969.6 | 0 |  | 1.25 | 21033.2576 | 21000 | 25000 | 0 | 0 | 0 | 0 | 0 | 0 | 0
520.3 |  | 0 | 0.049452 | 0.032761 | 0.1434 | 0.044637 | 0.064464 | 0.034984 | 0.018134 | 0.089913 | 0.032154 | 0.053642 | 0.062722 | 0.040271 | 0.073707 | 0.050053 | 0.22599 | 0.066169 | 0.096823 | 0.054559 | 0.026341 | 0.13724 | 0.051021 | 0.083295 | 0.093706 | 0.060511 | 0 | 0.096823 | 0 | 0 | 0.064464 | 0.0093312 | 328.6105 | 0.17062 | 24974.4 | 0 |  | 1.25 | 21031.0146 | 21000 | 25000 | 0 | 0 | 0 | 0 | 0 | 0 | 0
520.4 |  | 0 | 0.049469 | 0.032773 | 0.14346 | 0.044652 | 0.064486 | 0.034998 | 0.01814 | 0.089946 | 0.032167 | 0.053662 | 0.062743 | 0.040284 | 0.073733 | 0.050071 | 0.22608 | 0.066192 | 0.096857 | 0.05458 | 0.026349 | 0.13729 | 0.051041 | 0.083326 | 0.093738 | 0.060534 | 0 | 0.096857 | 0 | 0 | 0.064486 | 0.0093345 | 328.6737 | 0.17068 | 24979.2 | 0 |  | 1.25 | 21028.7715 | 21000 | 25000 | 0 | 0 | 0 | 0 | 0 | 0 | 0
520.5 |  | 0 | 0.049486 | 0.032785 | 0.14351 | 0.044667 | 0.064509 | 0.035011 | 0.018146 | 0.089979 | 0.032179 | 0.053682 | 0.062765 | 0.040297 | 0.073758 | 0.050089 | 0.22617 | 0.066215 | 0.096891 | 0.0546 | 0.026358 | 0.13734 | 0.051061 | 0.083358 | 0.093771 | 0.060557 | 0 | 0.096891 | 0 | 0 | 0.064509 | 0.0093379 | 328.7368 | 0.17074 | 24984 | 0 |  | 1.25 | 21026.5283 | 21000 | 25000 | 0 | 0 | 0 | 0 | 0 | 0 | 0
520.6 |  | 0 | 0.049503 | 0.032796 | 0.14357 | 0.044682 | 0.064531 | 0.035024 | 0.018152 | 0.090011 | 0.032192 | 0.053703 | 0.062786 | 0.04031 | 0.073784 | 0.050108 | 0.22626 | 0.066237 | 0.096925 | 0.054621 | 0.026367 | 0.13739 | 0.051081 | 0.08339 | 0.093803 | 0.06058 | 0 | 0.096925 | 0 | 0 | 0.064531 | 0.0093412 | 328.8 | 0.1708 | 24988.8 | 0 |  | 1.25 | 21024.285 | 21000 | 25000 | 0 | 0 | 0 | 0 | 0 | 0 | 0
520.7 |  | 0 | 0.04952 | 0.032808 | 0.14363 | 0.044697 | 0.064553 | 0.035038 | 0.018157 | 0.090044 | 0.032205 | 0.053723 | 0.062808 | 0.040323 | 0.073809 | 0.050126 | 0.22634 | 0.06626 | 0.09696 | 0.054642 | 0.026375 | 0.13744 | 0.051101 | 0.083421 | 0.093836 | 0.060603 | 0 | 0.09696 | 0 | 0 | 0.064553 | 0.0093446 | 328.8632 | 0.17086 | 24993.6 | 0 |  | 1.25 | 21022.0416 | 21000 | 25000 | 0 | 0 | 0 | 0 | 0 | 0 | 0
520.8 |  | 0 | 0.049536 | 0.03282 | 0.14368 | 0.044712 | 0.064576 | 0.035051 | 0.018163 | 0.090076 | 0.032218 | 0.053743 | 0.062829 | 0.040336 | 0.073835 | 0.050144 | 0.22643 | 0.066283 | 0.096994 | 0.054663 | 0.026384 | 0.13749 | 0.051122 | 0.083453 | 0.093869 | 0.060626 | 0 | 0.096994 | 0 | 0 | 0.064576 | 0.0093479 | 328.9263 | 0.17092 | 24998.4 | 0 |  | 1.25 | 21019.7981 | 21000 | 25000 | 0 | 0 | 0 | 0 | 0 | 0 | 0
520.9 |  | 0 | 0.049553 | 0.032832 | 0.14374 | 0.044727 | 0.064598 | 0.035064 | 0.018169 | 0.090109 | 0.032231 | 0.053764 | 0.062851 | 0.040349 | 0.073861 | 0.050163 | 0.22652 | 0.066306 | 0.097028 | 0.054684 | 0.026392 | 0.13754 | 0.051142 | 0.083485 | 0.093901 | 0.060649 | 0 | 0.097028 | 0 | 0 | 0.064598 | 0.0093513 | 328.9895 | 0.17098 | 25003.2 | 0 |  | 1.25 | 21017.5545 | 21000 | 25000 | 0 | 0 | 0 | 0 | 0 | 0 | 0
521 |  | 0 | 0.04957 | 0.032844 | 0.14379 | 0.044741 | 0.064621 | 0.035078 | 0.018175 | 0.090142 | 0.032244 | 0.053784 | 0.062873 | 0.040362 | 0.073886 | 0.050181 | 0.22661 | 0.066328 | 0.097062 | 0.054705 | 0.026401 | 0.13759 | 0.051162 | 0.083516 | 0.093934 | 0.060672 | 0 | 0.097062 | 0 | 0 | 0.064621 | 0.0093546 | 329.0526 | 0.17104 | 25008 | 0 |  | 1.25 | 21015.3108 | 21000 | 25000 | 0 | 0 | 0 | 0 | 0 | 0 | 0
521.1 |  | 0 | 0.049587 | 0.032856 | 0.14385 | 0.044756 | 0.064643 | 0.035091 | 0.01818 | 0.090174 | 0.032257 | 0.053804 | 0.062894 | 0.040375 | 0.073912 | 0.0502 | 0.2267 | 0.066351 | 0.097097 | 0.054726 | 0.02641 | 0.13764 | 0.051182 | 0.083548 | 0.093967 | 0.060695 | 0 | 0.097097 | 0 | 0 | 0.064643 | 0.009358 | 329.1158 | 0.1711 | 25012.8 | 0 |  | 1.25 | 21013.067 | 21000 | 25000 | 0 | 0 | 0 | 0 | 0 | 0 | 0
521.2 |  | 0 | 0.049604 | 0.032868 | 0.14391 | 0.044771 | 0.064665 | 0.035105 | 0.018186 | 0.090207 | 0.032269 | 0.053825 | 0.062916 | 0.040388 | 0.073937 | 0.050218 | 0.22679 | 0.066374 | 0.097131 | 0.054747 | 0.026418 | 0.1377 | 0.051203 | 0.08358 | 0.093999 | 0.060718 | 0 | 0.097131 | 0 | 0 | 0.064665 | 0.0093613 | 329.1789 | 0.17116 | 25017.6 | 0 |  | 1.25 | 21010.8231 | 21000 | 25000 | 0 | 0 | 0 | 0 | 0 | 0 | 0
521.3 |  | 0 | 0.049621 | 0.03288 | 0.14396 | 0.044786 | 0.064688 | 0.035118 | 0.018192 | 0.090239 | 0.032282 | 0.053845 | 0.062937 | 0.040401 | 0.073963 | 0.050236 | 0.22687 | 0.066396 | 0.097165 | 0.054768 | 0.026427 | 0.13775 | 0.051223 | 0.083611 | 0.094032 | 0.060741 | 0 | 0.097165 | 0 | 0 | 0.064688 | 0.0093647 | 329.2421 | 0.17122 | 25022.4 | 0 |  | 1.25 | 21008.5791 | 21000 | 25000 | 0 | 0 | 0 | 0 | 0 | 0 | 0
521.4 |  | 0 | 0.049638 | 0.032892 | 0.14402 | 0.044801 | 0.06471 | 0.035132 | 0.018198 | 0.090272 | 0.032295 | 0.053865 | 0.062959 | 0.040414 | 0.073989 | 0.050255 | 0.22696 | 0.066419 | 0.097199 | 0.054789 | 0.026435 | 0.1378 | 0.051243 | 0.083643 | 0.094064 | 0.060764 | 0 | 0.097199 | 0 | 0 | 0.06471 | 0.009368 | 329.3053 | 0.17128 | 25027.2 | 0 |  | 1.25 | 21006.3351 | 21000 | 25000 | 0 | 0 | 0 | 0 | 0 | 0 | 0
521.5 |  | 0 | 0.049654 | 0.032904 | 0.14408 | 0.044816 | 0.064733 | 0.035145 | 0.018203 | 0.090305 | 0.032308 | 0.053886 | 0.06298 | 0.040427 | 0.074014 | 0.050273 | 0.22705 | 0.066442 | 0.097234 | 0.05481 | 0.026444 | 0.13785 | 0.051263 | 0.083675 | 0.094097 | 0.060787 | 0 | 0.097234 | 0 | 0 | 0.064733 | 0.0093714 | 329.3684 | 0.17134 | 25032 | 0 |  | 1.25 | 21004.0909 | 21000 | 25000 | 0 | 0 | 0 | 0 | 0 | 0 | 0
521.6 |  | 0 | 0.049671 | 0.032916 | 0.14413 | 0.044831 | 0.064755 | 0.035158 | 0.018209 | 0.090337 | 0.032321 | 0.053906 | 0.063002 | 0.04044 | 0.07404 | 0.050292 | 0.22714 | 0.066465 | 0.097268 | 0.054831 | 0.026453 | 0.1379 | 0.051284 | 0.083706 | 0.09413 | 0.06081 | 0 | 0.097268 | 0 | 0 | 0.064755 | 0.0093748 | 329.4316 | 0.1714 | 25036.8 | 0 |  | 1.25 | 21001.8467 | 21000 | 25000 | 0 | 0 | 0 | 0 | 0 | 0 | 0
521.7 |  | 0 | 0.049688 | 0.032928 | 0.14419 | 0.044846 | 0.064778 | 0.035172 | 0.018215 | 0.09037 | 0.032334 | 0.053926 | 0.063024 | 0.040453 | 0.074066 | 0.05031 | 0.22723 | 0.066487 | 0.097302 | 0.054852 | 0.026461 | 0.13795 | 0.051304 | 0.083738 | 0.094162 | 0.060833 | 0 | 0.097302 | 0 | 0 | 0.064778 | 0.0093781 | 329.4947 | 0.17146 | 25041.6 | 0 |  | 1.25 | 20999.6024 | 21000 | 25000 | 0 | 0 | 0 | 0 | 0 | 0 | 0
521.8 |  | 0 | 0.049705 | 0.03294 | 0.14425 | 0.044861 | 0.0648 | 0.035185 | 0.018221 | 0.090403 | 0.032347 | 0.053947 | 0.063045 | 0.040466 | 0.074091 | 0.050328 | 0.22732 | 0.06651 | 0.097337 | 0.054872 | 0.02647 | 0.138 | 0.051324 | 0.08377 | 0.094195 | 0.060856 | 0 | 0.097337 | 0 | 0 | 0.0648 | 0.0093815 | 329.5579 | 0.17152 | 25046.4 | 0 |  | 1.25 | 20997.3579 | 21000 | 25000 | 0 | 0 | 0 | 0 | 0 | 0 | 0
521.9 |  | 0 | 0.049722 | 0.032951 | 0.1443 | 0.044876 | 0.064822 | 0.035199 | 0.018226 | 0.090435 | 0.032359 | 0.053967 | 0.063067 | 0.04048 | 0.074117 | 0.050347 | 0.22741 | 0.066533 | 0.097371 | 0.054893 | 0.026478 | 0.13805 | 0.051345 | 0.083801 | 0.094228 | 0.06088 | 0 | 0.097371 | 0 | 0 | 0.064822 | 0.0093848 | 329.6211 | 0.17158 | 25051.2 | 0 |  | 1.25 | 20995.1134 | 21000 | 25100 | 0 | 0 | 0 | 0 | 0 | 0 | 0
522 |  | 0 | 0.049739 | 0.032963 | 0.14436 | 0.044891 | 0.064845 | 0.035212 | 0.018232 | 0.090468 | 0.032372 | 0.053987 | 0.063088 | 0.040493 | 0.074143 | 0.050365 | 0.22749 | 0.066556 | 0.097405 | 0.054914 | 0.026487 | 0.1381 | 0.051365 | 0.083833 | 0.09426 | 0.060903 | 0 | 0.097405 | 0 | 0 | 0.064845 | 0.0093882 | 329.6842 | 0.17164 | 25056 | 0 |  | 1.25 | 20992.8688 | 21000 | 25100 | 0 | 0 | 0 | 0 | 0 | 0 | 0
522.1 |  | 0 | 0.049756 | 0.032975 | 0.14442 | 0.044906 | 0.064867 | 0.035225 | 0.018238 | 0.090501 | 0.032385 | 0.054008 | 0.06311 | 0.040506 | 0.074168 | 0.050384 | 0.22758 | 0.066578 | 0.09744 | 0.054935 | 0.026496 | 0.13815 | 0.051385 | 0.083865 | 0.094293 | 0.060926 | 0 | 0.09744 | 0 | 0 | 0.064867 | 0.0093916 | 329.7474 | 0.1717 | 25060.8 | 0 |  | 1.25 | 20990.6241 | 21000 | 25100 | 0 | 0 | 0 | 0 | 0 | 0 | 0
522.2 |  | 0 | 0.049772 | 0.032987 | 0.14447 | 0.044921 | 0.06489 | 0.035239 | 0.018244 | 0.090533 | 0.032398 | 0.054028 | 0.063132 | 0.040519 | 0.074194 | 0.050402 | 0.22767 | 0.066601 | 0.097474 | 0.054956 | 0.026504 | 0.1382 | 0.051405 | 0.083897 | 0.094326 | 0.060949 | 0 | 0.097474 | 0 | 0 | 0.06489 | 0.0093949 | 329.8105 | 0.17176 | 25065.6 | 0 |  | 1.25 | 20988.3794 | 21000 | 25100 | 0 | 0 | 0 | 0 | 0 | 0 | 0
522.3 |  | 0 | 0.049789 | 0.032999 | 0.14453 | 0.044936 | 0.064912 | 0.035252 | 0.018249 | 0.090566 | 0.032411 | 0.054048 | 0.063153 | 0.040532 | 0.07422 | 0.05042 | 0.22776 | 0.066624 | 0.097508 | 0.054977 | 0.026513 | 0.13825 | 0.051426 | 0.083928 | 0.094359 | 0.060972 | 0 | 0.097508 | 0 | 0 | 0.064912 | 0.0093983 | 329.8737 | 0.17182 | 25070.4 | 0 |  | 1.25 | 20986.1345 | 21000 | 25100 | 0 | 0 | 0 | 0 | 0 | 0 | 0
522.4 |  | 0 | 0.049806 | 0.033011 | 0.14459 | 0.044951 | 0.064935 | 0.035266 | 0.018255 | 0.090599 | 0.032424 | 0.054069 | 0.063175 | 0.040545 | 0.074245 | 0.050439 | 0.22785 | 0.066647 | 0.097543 | 0.054998 | 0.026521 | 0.1383 | 0.051446 | 0.08396 | 0.094391 | 0.060995 | 0 | 0.097543 | 0 | 0 | 0.064935 | 0.0094016 | 329.9368 | 0.17188 | 25075.2 | 0 |  | 1.25 | 20983.8896 | 21000 | 25100 | 0 | 0 | 0 | 0 | 0 | 0 | 0
522.5 |  | 0 | 0.049823 | 0.033023 | 0.14464 | 0.044966 | 0.064957 | 0.035279 | 0.018261 | 0.090631 | 0.032437 | 0.054089 | 0.063197 | 0.040558 | 0.074271 | 0.050457 | 0.22794 | 0.066669 | 0.097577 | 0.055019 | 0.02653 | 0.13835 | 0.051466 | 0.083992 | 0.094424 | 0.061018 | 0 | 0.097577 | 0 | 0 | 0.064957 | 0.009405 | 330 | 0.17194 | 25080 | 0 |  | 1.25 | 20981.6445 | 21000 | 25100 | 0 | 0 | 0 | 0 | 0 | 0 | 0
522.6 |  | 0 | 0.04984 | 0.033035 | 0.1447 | 0.044981 | 0.06498 | 0.035293 | 0.018267 | 0.090664 | 0.03245 | 0.05411 | 0.063218 | 0.040571 | 0.074297 | 0.050476 | 0.22803 | 0.066692 | 0.097611 | 0.05504 | 0.026539 | 0.1384 | 0.051487 | 0.084024 | 0.094457 | 0.061041 | 0 | 0.097611 | 0 | 0 | 0.06498 | 0.0094084 | 330.0632 | 0.172 | 25084.8 | 0 |  | 1.25 | 20979.3994 | 21000 | 25100 | 0 | 0 | 0 | 0 | 0 | 0 | 0
522.7 |  | 0 | 0.049857 | 0.033047 | 0.14475 | 0.044996 | 0.065002 | 0.035306 | 0.018272 | 0.090697 | 0.032463 | 0.05413 | 0.06324 | 0.040584 | 0.074322 | 0.050494 | 0.22812 | 0.066715 | 0.097646 | 0.055061 | 0.026547 | 0.13845 | 0.051507 | 0.084055 | 0.094489 | 0.061064 | 0 | 0.097646 | 0 | 0 | 0.065002 | 0.0094117 | 330.1263 | 0.17206 | 25089.6 | 0 |  | 1.25 | 20977.1542 | 21000 | 25100 | 0 | 0 | 0 | 0 | 0 | 0 | 0
522.8 |  | 0 | 0.049874 | 0.033059 | 0.14481 | 0.045011 | 0.065025 | 0.03532 | 0.018278 | 0.09073 | 0.032475 | 0.05415 | 0.063261 | 0.040597 | 0.074348 | 0.050513 | 0.2282 | 0.066738 | 0.09768 | 0.055082 | 0.026556 | 0.1385 | 0.051527 | 0.084087 | 0.094522 | 0.061087 | 0 | 0.09768 | 0 | 0 | 0.065025 | 0.0094151 | 330.1895 | 0.17212 | 25094.4 | 0 |  | 1.25 | 20974.909 | 21000 | 25100 | 0 | 0 | 0 | 0 | 0 | 0 | 0
522.9 |  | 0 | 0.049891 | 0.033071 | 0.14487 | 0.045027 | 0.065047 | 0.035333 | 0.018284 | 0.090762 | 0.032488 | 0.054171 | 0.063283 | 0.04061 | 0.074374 | 0.050531 | 0.22829 | 0.06676 | 0.097714 | 0.055103 | 0.026565 | 0.13855 | 0.051547 | 0.084119 | 0.094555 | 0.061111 | 0 | 0.097714 | 0 | 0 | 0.065047 | 0.0094185 | 330.2526 | 0.17218 | 25099.2 | 0 |  | 1.25 | 20972.6636 | 21000 | 25100 | 0 | 0 | 0 | 0 | 0 | 0 | 0
523 |  | 0 | 0.049908 | 0.033083 | 0.14492 | 0.045042 | 0.06507 | 0.035346 | 0.01829 | 0.090795 | 0.032501 | 0.054191 | 0.063305 | 0.040623 | 0.0744 | 0.05055 | 0.22838 | 0.066783 | 0.097749 | 0.055124 | 0.026573 | 0.1386 | 0.051568 | 0.084151 | 0.094588 | 0.061134 | 0 | 0.097749 | 0 | 0 | 0.06507 | 0.0094218 | 330.3158 | 0.17224 | 25104 | 0 |  | 1.25 | 20970.4182 | 21000 | 25100 | 0 | 0 | 0 | 0 | 0 | 0 | 0
523.1 |  | 0 | 0.049924 | 0.033095 | 0.14498 | 0.045057 | 0.065092 | 0.03536 | 0.018296 | 0.090828 | 0.032514 | 0.054212 | 0.063326 | 0.040637 | 0.074425 | 0.050568 | 0.22847 | 0.066806 | 0.097783 | 0.055145 | 0.026582 | 0.13865 | 0.051588 | 0.084182 | 0.09462 | 0.061157 | 0 | 0.097783 | 0 | 0 | 0.065092 | 0.0094252 | 330.3789 | 0.1723 | 25108.8 | 0 |  | 1.25 | 20968.1726 | 21000 | 25100 | 0 | 0 | 0 | 0 | 0 | 0 | 0
523.2 |  | 0 | 0.049941 | 0.033107 | 0.14504 | 0.045072 | 0.065115 | 0.035373 | 0.018301 | 0.09086 | 0.032527 | 0.054232 | 0.063348 | 0.04065 | 0.074451 | 0.050586 | 0.22856 | 0.066829 | 0.097817 | 0.055166 | 0.02659 | 0.1387 | 0.051608 | 0.084214 | 0.094653 | 0.06118 | 0 | 0.097817 | 0 | 0 | 0.065115 | 0.0094286 | 330.4421 | 0.17236 | 25113.6 | 0 |  | 1.25 | 20965.927 | 21000 | 25100 | 0 | 0 | 0 | 0 | 0 | 0 | 0
523.3 |  | 0 | 0.049958 | 0.033119 | 0.14509 | 0.045087 | 0.065137 | 0.035387 | 0.018307 | 0.090893 | 0.03254 | 0.054252 | 0.06337 | 0.040663 | 0.074477 | 0.050605 | 0.22865 | 0.066852 | 0.097852 | 0.055187 | 0.026599 | 0.13875 | 0.051629 | 0.084246 | 0.094686 | 0.061203 | 0 | 0.097852 | 0 | 0 | 0.065137 | 0.0094319 | 330.5053 | 0.17242 | 25118.4 | 0 |  | 1.25 | 20963.6813 | 21000 | 25100 | 0 | 0 | 0 | 0 | 0 | 0 | 0
523.4 |  | 0 | 0.049975 | 0.033131 | 0.14515 | 0.045102 | 0.06516 | 0.0354 | 0.018313 | 0.090926 | 0.032553 | 0.054273 | 0.063391 | 0.040676 | 0.074502 | 0.050623 | 0.22874 | 0.066874 | 0.097886 | 0.055208 | 0.026608 | 0.1388 | 0.051649 | 0.084278 | 0.094719 | 0.061226 | 0 | 0.097886 | 0 | 0 | 0.06516 | 0.0094353 | 330.5684 | 0.17248 | 25123.2 | 0 |  | 1.25 | 20961.4356 | 21000 | 25100 | 0 | 0 | 0 | 0 | 0 | 0 | 0
523.5 |  | 0 | 0.049992 | 0.033143 | 0.14521 | 0.045117 | 0.065182 | 0.035414 | 0.018319 | 0.090959 | 0.032566 | 0.054293 | 0.063413 | 0.040689 | 0.074528 | 0.050642 | 0.22883 | 0.066897 | 0.097921 | 0.055229 | 0.026616 | 0.13886 | 0.051669 | 0.08431 | 0.094751 | 0.06125 | 0 | 0.097921 | 0 | 0 | 0.065182 | 0.0094387 | 330.6316 | 0.17254 | 25128 | 0 |  | 1.25 | 20959.1897 | 21000 | 25100 | 0 | 0 | 0 | 0 | 0 | 0 | 0
523.6 |  | 0 | 0.050009 | 0.033155 | 0.14526 | 0.045132 | 0.065205 | 0.035427 | 0.018324 | 0.090991 | 0.032579 | 0.054314 | 0.063435 | 0.040702 | 0.074554 | 0.05066 | 0.22891 | 0.06692 | 0.097955 | 0.05525 | 0.026625 | 0.13891 | 0.05169 | 0.084341 | 0.094784 | 0.061273 | 0 | 0.097955 | 0 | 0 | 0.065205 | 0.009442 | 330.6947 | 0.1726 | 25132.8 | 0 |  | 1.25 | 20956.9438 | 21000 | 25100 | 0 | 0 | 0 | 0 | 0 | 0 | 0
523.7 |  | 0 | 0.050026 | 0.033167 | 0.14532 | 0.045147 | 0.065227 | 0.035441 | 0.01833 | 0.091024 | 0.032592 | 0.054334 | 0.063456 | 0.040715 | 0.07458 | 0.050679 | 0.229 | 0.066943 | 0.09799 | 0.055271 | 0.026634 | 0.13896 | 0.05171 | 0.084373 | 0.094817 | 0.061296 | 0 | 0.09799 | 0 | 0 | 0.065227 | 0.0094454 | 330.7579 | 0.17266 | 25137.6 | 0 |  | 1.25 | 20954.6978 | 21000 | 25100 | 0 | 0 | 0 | 0 | 0 | 0 | 0
523.8 |  | 0 | 0.050043 | 0.033179 | 0.14538 | 0.045162 | 0.06525 | 0.035454 | 0.018336 | 0.091057 | 0.032605 | 0.054355 | 0.063478 | 0.040728 | 0.074605 | 0.050697 | 0.22909 | 0.066966 | 0.098024 | 0.055292 | 0.026642 | 0.13901 | 0.05173 | 0.084405 | 0.09485 | 0.061319 | 0 | 0.098024 | 0 | 0 | 0.06525 | 0.0094488 | 330.8211 | 0.17272 | 25142.4 | 0 |  | 1.25 | 20952.4517 | 21000 | 25100 | 0 | 0 | 0 | 0 | 0 | 0 | 0
523.9 |  | 0 | 0.05006 | 0.033191 | 0.14543 | 0.045177 | 0.065272 | 0.035468 | 0.018342 | 0.09109 | 0.032618 | 0.054375 | 0.0635 | 0.040742 | 0.074631 | 0.050716 | 0.22918 | 0.066988 | 0.098058 | 0.055313 | 0.026651 | 0.13906 | 0.051751 | 0.084437 | 0.094882 | 0.061343 | 0 | 0.098058 | 0 | 0 | 0.065272 | 0.0094521 | 330.8842 | 0.17278 | 25147.2 | 0 |  | 1.25 | 20950.2056 | 21000 | 25100 | 0 | 0 | 0 | 0 | 0 | 0 | 0
524 |  | 0 | 0.050077 | 0.033203 | 0.14549 | 0.045192 | 0.065295 | 0.035481 | 0.018348 | 0.091123 | 0.032631 | 0.054395 | 0.063521 | 0.040755 | 0.074657 | 0.050734 | 0.22927 | 0.067011 | 0.098093 | 0.055334 | 0.02666 | 0.13911 | 0.051771 | 0.084469 | 0.094915 | 0.061366 | 0 | 0.098093 | 0 | 0 | 0.065295 | 0.0094555 | 330.9474 | 0.17284 | 25152 | 0 |  | 1.25 | 20947.9594 | 20900 | 25200 | 0 | 0 | 0 | 0 | 0 | 0 | 0
524.1 |  | 0 | 0.050094 | 0.033215 | 0.14555 | 0.045207 | 0.065317 | 0.035495 | 0.018353 | 0.091155 | 0.032643 | 0.054416 | 0.063543 | 0.040768 | 0.074683 | 0.050753 | 0.22936 | 0.067034 | 0.098127 | 0.055355 | 0.026668 | 0.13916 | 0.051792 | 0.084501 | 0.094948 | 0.061389 | 0 | 0.098127 | 0 | 0 | 0.065317 | 0.0094589 | 331.0105 | 0.1729 | 25156.8 | 0 |  | 1.25 | 20945.7131 | 20900 | 25200 | 0 | 0 | 0 | 0 | 0 | 0 | 0
524.2 |  | 0 | 0.05011 | 0.033227 | 0.1456 | 0.045222 | 0.06534 | 0.035508 | 0.018359 | 0.091188 | 0.032656 | 0.054436 | 0.063565 | 0.040781 | 0.074708 | 0.050771 | 0.22945 | 0.067057 | 0.098162 | 0.055376 | 0.026677 | 0.13921 | 0.051812 | 0.084532 | 0.094981 | 0.061412 | 0 | 0.098162 | 0 | 0 | 0.06534 | 0.0094623 | 331.0737 | 0.17296 | 25161.6 | 0 |  | 1.25 | 20943.4667 | 20900 | 25200 | 0 | 0 | 0 | 0 | 0 | 0 | 0
524.3 |  | 0 | 0.050127 | 0.033239 | 0.14566 | 0.045237 | 0.065362 | 0.035522 | 0.018365 | 0.091221 | 0.032669 | 0.054457 | 0.063586 | 0.040794 | 0.074734 | 0.05079 | 0.22954 | 0.06708 | 0.098196 | 0.055398 | 0.026686 | 0.13926 | 0.051832 | 0.084564 | 0.095014 | 0.061435 | 0 | 0.098196 | 0 | 0 | 0.065362 | 0.0094656 | 331.1368 | 0.17302 | 25166.4 | 0 |  | 1.25 | 20941.2202 | 20900 | 25200 | 0 | 0 | 0 | 0 | 0 | 0 | 0
524.4 |  | 0 | 0.050144 | 0.033251 | 0.14572 | 0.045252 | 0.065385 | 0.035535 | 0.018371 | 0.091254 | 0.032682 | 0.054477 | 0.063608 | 0.040807 | 0.07476 | 0.050808 | 0.22963 | 0.067103 | 0.098231 | 0.055419 | 0.026694 | 0.13931 | 0.051853 | 0.084596 | 0.095046 | 0.061459 | 0 | 0.098231 | 0 | 0 | 0.065385 | 0.009469 | 331.2 | 0.17308 | 25171.2 | 0 |  | 1.25 | 20938.9737 | 20900 | 25200 | 0 | 0 | 0 | 0 | 0 | 0 | 0
524.5 |  | 0 | 0.050161 | 0.033263 | 0.14577 | 0.045267 | 0.065407 | 0.035549 | 0.018376 | 0.091287 | 0.032695 | 0.054498 | 0.06363 | 0.040821 | 0.074786 | 0.050827 | 0.22972 | 0.067125 | 0.098265 | 0.05544 | 0.026703 | 0.13936 | 0.051873 | 0.084628 | 0.095079 | 0.061482 | 0 | 0.098265 | 0 | 0 | 0.065407 | 0.0094724 | 331.2632 | 0.17314 | 25176 | 0 |  | 1.25 | 20936.7271 | 20900 | 25200 | 0 | 0 | 0 | 0 | 0 | 0 | 0
524.6 |  | 0 | 0.050178 | 0.033275 | 0.14583 | 0.045282 | 0.06543 | 0.035562 | 0.018382 | 0.091319 | 0.032708 | 0.054518 | 0.063651 | 0.040834 | 0.074811 | 0.050845 | 0.2298 | 0.067148 | 0.0983 | 0.055461 | 0.026711 | 0.13941 | 0.051893 | 0.08466 | 0.095112 | 0.061505 | 0 | 0.0983 | 0 | 0 | 0.06543 | 0.0094758 | 331.3263 | 0.17321 | 25180.8 | 0 |  | 1.25 | 20934.4805 | 20900 | 25200 | 0 | 0 | 0 | 0 | 0 | 0 | 0
524.7 |  | 0 | 0.050195 | 0.033287 | 0.14589 | 0.045297 | 0.065452 | 0.035575 | 0.018388 | 0.091352 | 0.032721 | 0.054539 | 0.063673 | 0.040847 | 0.074837 | 0.050864 | 0.22989 | 0.067171 | 0.098334 | 0.055482 | 0.02672 | 0.13946 | 0.051914 | 0.084692 | 0.095145 | 0.061529 | 0 | 0.098334 | 0 | 0 | 0.065452 | 0.0094791 | 331.3895 | 0.17327 | 25185.6 | 0 |  | 1.25 | 20932.2337 | 20900 | 25200 | 0 | 0 | 0 | 0 | 0 | 0 | 0
524.8 |  | 0 | 0.050212 | 0.033299 | 0.14595 | 0.045312 | 0.065475 | 0.035589 | 0.018394 | 0.091385 | 0.032734 | 0.054559 | 0.063695 | 0.04086 | 0.074863 | 0.050882 | 0.22998 | 0.067194 | 0.098369 | 0.055503 | 0.026729 | 0.13951 | 0.051934 | 0.084724 | 0.095178 | 0.061552 | 0 | 0.098369 | 0 | 0 | 0.065475 | 0.0094825 | 331.4526 | 0.17333 | 25190.4 | 0 |  | 1.25 | 20929.9869 | 20900 | 25200 | 0 | 0 | 0 | 0 | 0 | 0 | 0
524.9 |  | 0 | 0.050229 | 0.033311 | 0.146 | 0.045327 | 0.065497 | 0.035602 | 0.0184 | 0.091418 | 0.032747 | 0.05458 | 0.063717 | 0.040873 | 0.074889 | 0.050901 | 0.23007 | 0.067217 | 0.098403 | 0.055524 | 0.026737 | 0.13956 | 0.051955 | 0.084756 | 0.095211 | 0.061575 | 0 | 0.098403 | 0 | 0 | 0.065497 | 0.0094859 | 331.5158 | 0.17339 | 25195.2 | 0 |  | 1.25 | 20927.74 | 20900 | 25200 | 0 | 0 | 0 | 0 | 0 | 0 | 0
525 |  | 0 | 0.050246 | 0.033323 | 0.14606 | 0.045343 | 0.06552 | 0.035616 | 0.018405 | 0.091451 | 0.03276 | 0.0546 | 0.063738 | 0.040886 | 0.074915 | 0.050919 | 0.23016 | 0.06724 | 0.098438 | 0.055545 | 0.026746 | 0.13961 | 0.051975 | 0.084788 | 0.095243 | 0.061598 | 0 | 0.098438 | 0 | 0 | 0.06552 | 0.0094893 | 331.5789 | 0.17345 | 25200 | 0 |  | 1.25 | 20925.4931 | 20900 | 25200 | 0 | 0 | 0 | 0 | 0 | 0 | 0
525.1 |  | 0 | 0.050263 | 0.033335 | 0.14612 | 0.045358 | 0.065543 | 0.03563 | 0.018411 | 0.091484 | 0.032773 | 0.05462 | 0.06376 | 0.0409 | 0.07494 | 0.050938 | 0.23025 | 0.067263 | 0.098472 | 0.055566 | 0.026755 | 0.13967 | 0.051995 | 0.084819 | 0.095276 | 0.061622 | 0 | 0.098472 | 0 | 0 | 0.065543 | 0.0094926 | 331.6421 | 0.17351 | 25204.8 | 0 |  | 1.25 | 20923.2461 | 20900 | 25200 | 0 | 0 | 0 | 0 | 0 | 0 | 0
525.2 |  | 0 | 0.05028 | 0.033347 | 0.14617 | 0.045373 | 0.065565 | 0.035643 | 0.018417 | 0.091516 | 0.032786 | 0.054641 | 0.063782 | 0.040913 | 0.074966 | 0.050956 | 0.23034 | 0.067285 | 0.098507 | 0.055587 | 0.026763 | 0.13972 | 0.052016 | 0.084851 | 0.095309 | 0.061645 | 0 | 0.098507 | 0 | 0 | 0.065565 | 0.009496 | 331.7053 | 0.17357 | 25209.6 | 0 |  | 1.25 | 20920.999 | 20900 | 25200 | 0 | 0 | 0 | 0 | 0 | 0 | 0
525.3 |  | 0 | 0.050297 | 0.033359 | 0.14623 | 0.045388 | 0.065588 | 0.035657 | 0.018423 | 0.091549 | 0.032799 | 0.054661 | 0.063803 | 0.040926 | 0.074992 | 0.050975 | 0.23043 | 0.067308 | 0.098541 | 0.055608 | 0.026772 | 0.13977 | 0.052036 | 0.084883 | 0.095342 | 0.061668 | 0 | 0.098541 | 0 | 0 | 0.065588 | 0.0094994 | 331.7684 | 0.17363 | 25214.4 | 0 |  | 1.25 | 20918.7518 | 20900 | 25200 | 0 | 0 | 0 | 0 | 0 | 0 | 0
525.4 |  | 0 | 0.050314 | 0.033371 | 0.14629 | 0.045403 | 0.06561 | 0.03567 | 0.018428 | 0.091582 | 0.032812 | 0.054682 | 0.063825 | 0.040939 | 0.075018 | 0.050993 | 0.23052 | 0.067331 | 0.098576 | 0.055629 | 0.026781 | 0.13982 | 0.052057 | 0.084915 | 0.095375 | 0.061692 | 0 | 0.098576 | 0 | 0 | 0.06561 | 0.0095028 | 331.8316 | 0.17369 | 25219.2 | 0 |  | 1.25 | 20916.5046 | 20900 | 25200 | 0 | 0 | 0 | 0 | 0 | 0 | 0
525.5 |  | 0 | 0.050331 | 0.033383 | 0.14634 | 0.045418 | 0.065633 | 0.035684 | 0.018434 | 0.091615 | 0.032825 | 0.054702 | 0.063847 | 0.040952 | 0.075044 | 0.051012 | 0.23061 | 0.067354 | 0.09861 | 0.05565 | 0.026789 | 0.13987 | 0.052077 | 0.084947 | 0.095408 | 0.061715 | 0 | 0.09861 | 0 | 0 | 0.065633 | 0.0095062 | 331.8947 | 0.17375 | 25224 | 0 |  | 1.25 | 20914.2573 | 20900 | 25200 | 0 | 0 | 0 | 0 | 0 | 0 | 0
525.6 |  | 0 | 0.050348 | 0.033395 | 0.1464 | 0.045433 | 0.065655 | 0.035697 | 0.01844 | 0.091648 | 0.032838 | 0.054723 | 0.063869 | 0.040966 | 0.075069 | 0.05103 | 0.2307 | 0.067377 | 0.098645 | 0.055672 | 0.026798 | 0.13992 | 0.052097 | 0.084979 | 0.095441 | 0.061738 | 0 | 0.098645 | 0 | 0 | 0.065655 | 0.0095095 | 331.9579 | 0.17381 | 25228.8 | 0 |  | 1.25 | 20912.01 | 20900 | 25200 | 0 | 0 | 0 | 0 | 0 | 0 | 0
525.7 |  | 0 | 0.050365 | 0.033407 | 0.14646 | 0.045448 | 0.065678 | 0.035711 | 0.018446 | 0.091681 | 0.032851 | 0.054743 | 0.06389 | 0.040979 | 0.075095 | 0.051049 | 0.23079 | 0.0674 | 0.098679 | 0.055693 | 0.026807 | 0.13997 | 0.052118 | 0.085011 | 0.095473 | 0.061762 | 0 | 0.098679 | 0 | 0 | 0.065678 | 0.0095129 | 332.0211 | 0.17387 | 25233.6 | 0 |  | 1.25 | 20909.7626 | 20900 | 25200 | 0 | 0 | 0 | 0 | 0 | 0 | 0
525.8 |  | 0 | 0.050382 | 0.033419 | 0.14651 | 0.045463 | 0.065701 | 0.035724 | 0.018452 | 0.091714 | 0.032864 | 0.054764 | 0.063912 | 0.040992 | 0.075121 | 0.051067 | 0.23088 | 0.067423 | 0.098714 | 0.055714 | 0.026815 | 0.14002 | 0.052138 | 0.085043 | 0.095506 | 0.061785 | 0 | 0.098714 | 0 | 0 | 0.065701 | 0.0095163 | 332.0842 | 0.17393 | 25238.4 | 0 |  | 1.25 | 20907.5151 | 20900 | 25200 | 0 | 0 | 0 | 0 | 0 | 0 | 0
525.9 |  | 0 | 0.050399 | 0.033431 | 0.14657 | 0.045478 | 0.065723 | 0.035738 | 0.018457 | 0.091747 | 0.032877 | 0.054784 | 0.063934 | 0.041005 | 0.075147 | 0.051086 | 0.23096 | 0.067446 | 0.098748 | 0.055735 | 0.026824 | 0.14007 | 0.052159 | 0.085075 | 0.095539 | 0.061808 | 0 | 0.098748 | 0 | 0 | 0.065723 | 0.0095197 | 332.1474 | 0.17399 | 25243.2 | 0 |  | 1.25 | 20905.2676 | 20900 | 25200 | 0 | 0 | 0 | 0 | 0 | 0 | 0
526 |  | 0 | 0.050416 | 0.033443 | 0.14663 | 0.045493 | 0.065746 | 0.035751 | 0.018463 | 0.091779 | 0.03289 | 0.054805 | 0.063956 | 0.041018 | 0.075173 | 0.051104 | 0.23105 | 0.067469 | 0.098783 | 0.055756 | 0.026833 | 0.14012 | 0.052179 | 0.085107 | 0.095572 | 0.061832 | 0 | 0.098783 | 0 | 0 | 0.065746 | 0.0095231 | 332.2105 | 0.17405 | 25248 | 0 |  | 1.25 | 20903.02 | 20900 | 25200 | 0 | 0 | 0 | 0 | 0 | 0 | 0
526.1 |  | 0 | 0.050433 | 0.033455 | 0.14668 | 0.045509 | 0.065768 | 0.035765 | 0.018469 | 0.091812 | 0.032903 | 0.054826 | 0.063977 | 0.041032 | 0.075199 | 0.051123 | 0.23114 | 0.067491 | 0.098817 | 0.055777 | 0.026841 | 0.14017 | 0.0522 | 0.085139 | 0.095605 | 0.061855 | 0 | 0.098817 | 0 | 0 | 0.065768 | 0.0095265 | 332.2737 | 0.17411 | 25252.8 | 0 |  | 1.25 | 20900.7723 | 20900 | 25300 | 0 | 0 | 0 | 0 | 0 | 0 | 0
526.2 |  | 0 | 0.05045 | 0.033467 | 0.14674 | 0.045524 | 0.065791 | 0.035778 | 0.018475 | 0.091845 | 0.032916 | 0.054846 | 0.063999 | 0.041045 | 0.075224 | 0.051141 | 0.23123 | 0.067514 | 0.098852 | 0.055798 | 0.02685 | 0.14022 | 0.05222 | 0.085171 | 0.095638 | 0.061879 | 0 | 0.098852 | 0 | 0 | 0.065791 | 0.0095298 | 332.3368 | 0.17417 | 25257.6 | 0 |  | 1.25 | 20898.5246 | 20900 | 25300 | 0 | 0 | 0 | 0 | 0 | 0 | 0
526.3 |  | 0 | 0.050467 | 0.033479 | 0.1468 | 0.045539 | 0.065814 | 0.035792 | 0.018481 | 0.091878 | 0.032929 | 0.054867 | 0.064021 | 0.041058 | 0.07525 | 0.05116 | 0.23132 | 0.067537 | 0.098887 | 0.055819 | 0.026859 | 0.14027 | 0.052241 | 0.085203 | 0.095671 | 0.061902 | 0 | 0.098887 | 0 | 0 | 0.065814 | 0.0095332 | 332.4 | 0.17423 | 25262.4 | 0 |  | 1.25 | 20896.2768 | 20900 | 25300 | 0 | 0 | 0 | 0 | 0 | 0 | 0
526.4 |  | 0 | 0.050484 | 0.033491 | 0.14686 | 0.045554 | 0.065836 | 0.035805 | 0.018486 | 0.091911 | 0.032942 | 0.054887 | 0.064043 | 0.041071 | 0.075276 | 0.051179 | 0.23141 | 0.06756 | 0.098921 | 0.055841 | 0.026867 | 0.14033 | 0.052261 | 0.085235 | 0.095704 | 0.061925 | 0 | 0.098921 | 0 | 0 | 0.065836 | 0.0095366 | 332.4632 | 0.17429 | 25267.2 | 0 |  | 1.25 | 20894.0289 | 20900 | 25300 | 0 | 0 | 0 | 0 | 0 | 0 | 0
526.5 |  | 0 | 0.050501 | 0.033503 | 0.14691 | 0.045569 | 0.065859 | 0.035819 | 0.018492 | 0.091944 | 0.032955 | 0.054908 | 0.064064 | 0.041085 | 0.075302 | 0.051197 | 0.2315 | 0.067583 | 0.098956 | 0.055862 | 0.026876 | 0.14038 | 0.052281 | 0.085267 | 0.095737 | 0.061949 | 0 | 0.098956 | 0 | 0 | 0.065859 | 0.00954 | 332.5263 | 0.17435 | 25272 | 0 |  | 1.25 | 20891.781 | 20900 | 25300 | 0 | 0 | 0 | 0 | 0 | 0 | 0
526.6 |  | 0 | 0.050518 | 0.033515 | 0.14697 | 0.045584 | 0.065881 | 0.035832 | 0.018498 | 0.091977 | 0.032968 | 0.054928 | 0.064086 | 0.041098 | 0.075328 | 0.051216 | 0.23159 | 0.067606 | 0.09899 | 0.055883 | 0.026885 | 0.14043 | 0.052302 | 0.085299 | 0.09577 | 0.061972 | 0 | 0.09899 | 0 | 0 | 0.065881 | 0.0095434 | 332.5895 | 0.17442 | 25276.8 | 0 |  | 1.25 | 20889.5331 | 20900 | 25300 | 0 | 0 | 0 | 0 | 0 | 0 | 0
526.7 |  | 0 | 0.050535 | 0.033527 | 0.14703 | 0.045599 | 0.065904 | 0.035846 | 0.018504 | 0.09201 | 0.032981 | 0.054949 | 0.064108 | 0.041111 | 0.075354 | 0.051234 | 0.23168 | 0.067629 | 0.099025 | 0.055904 | 0.026893 | 0.14048 | 0.052322 | 0.085331 | 0.095803 | 0.061996 | 0 | 0.099025 | 0 | 0 | 0.065904 | 0.0095468 | 332.6526 | 0.17448 | 25281.6 | 0 |  | 1.25 | 20887.285 | 20900 | 25300 | 0 | 0 | 0 | 0 | 0 | 0 | 0
526.8 |  | 0 | 0.050552 | 0.033539 | 0.14708 | 0.045614 | 0.065927 | 0.035859 | 0.01851 | 0.092043 | 0.032994 | 0.054969 | 0.06413 | 0.041124 | 0.07538 | 0.051253 | 0.23177 | 0.067652 | 0.099059 | 0.055925 | 0.026902 | 0.14053 | 0.052343 | 0.085363 | 0.095836 | 0.062019 | 0 | 0.099059 | 0 | 0 | 0.065927 | 0.0095502 | 332.7158 | 0.17454 | 25286.4 | 0 |  | 1.25 | 20885.037 | 20900 | 25300 | 0 | 0 | 0 | 0 | 0 | 0 | 0
526.9 |  | 0 | 0.050569 | 0.033551 | 0.14714 | 0.045629 | 0.065949 | 0.035873 | 0.018515 | 0.092076 | 0.033007 | 0.05499 | 0.064151 | 0.041137 | 0.075405 | 0.051271 | 0.23186 | 0.067675 | 0.099094 | 0.055946 | 0.026911 | 0.14058 | 0.052363 | 0.085395 | 0.095868 | 0.062043 | 0 | 0.099094 | 0 | 0 | 0.065949 | 0.0095536 | 332.7789 | 0.1746 | 25291.2 | 0 |  | 1.25 | 20882.7888 | 20900 | 25300 | 0 | 0 | 0 | 0 | 0 | 0 | 0
527 |  | 0 | 0.050586 | 0.033563 | 0.1472 | 0.045645 | 0.065972 | 0.035887 | 0.018521 | 0.092109 | 0.03302 | 0.05501 | 0.064173 | 0.041151 | 0.075431 | 0.05129 | 0.23195 | 0.067698 | 0.099129 | 0.055967 | 0.026919 | 0.14063 | 0.052384 | 0.085427 | 0.095901 | 0.062066 | 0 | 0.099129 | 0 | 0 | 0.065972 | 0.0095569 | 332.8421 | 0.17466 | 25296 | 0 |  | 1.25 | 20880.5406 | 20900 | 25300 | 0 | 0 | 0 | 0 | 0 | 0 | 0
527.1 |  | 0 | 0.050603 | 0.033575 | 0.14725 | 0.04566 | 0.065995 | 0.0359 | 0.018527 | 0.092142 | 0.033033 | 0.055031 | 0.064195 | 0.041164 | 0.075457 | 0.051309 | 0.23204 | 0.067721 | 0.099163 | 0.055989 | 0.026928 | 0.14068 | 0.052404 | 0.085459 | 0.095934 | 0.06209 | 0 | 0.099163 | 0 | 0 | 0.065995 | 0.0095603 | 332.9053 | 0.17472 | 25300.8 | 0 |  | 1.25 | 20878.2924 | 20900 | 25300 | 0 | 0 | 0 | 0 | 0 | 0 | 0
527.2 |  | 0 | 0.05062 | 0.033587 | 0.14731 | 0.045675 | 0.066017 | 0.035914 | 0.018533 | 0.092175 | 0.033046 | 0.055051 | 0.064217 | 0.041177 | 0.075483 | 0.051327 | 0.23213 | 0.067744 | 0.099198 | 0.05601 | 0.026937 | 0.14073 | 0.052425 | 0.085491 | 0.095967 | 0.062113 | 0 | 0.099198 | 0 | 0 | 0.066017 | 0.0095637 | 332.9684 | 0.17478 | 25305.6 | 0 |  | 1.25 | 20876.0441 | 20900 | 25300 | 0 | 0 | 0 | 0 | 0 | 0 | 0
527.3 |  | 0 | 0.050637 | 0.033599 | 0.14737 | 0.04569 | 0.06604 | 0.035927 | 0.018539 | 0.092208 | 0.033059 | 0.055072 | 0.064239 | 0.041191 | 0.075509 | 0.051346 | 0.23222 | 0.067767 | 0.099233 | 0.056031 | 0.026946 | 0.14078 | 0.052445 | 0.085523 | 0.096 | 0.062136 | 0 | 0.099233 | 0 | 0 | 0.06604 | 0.0095671 | 333.0316 | 0.17484 | 25310.4 | 0 |  | 1.25 | 20873.7957 | 20900 | 25300 | 0 | 0 | 0 | 0 | 0 | 0 | 0
527.4 |  | 0 | 0.050654 | 0.033611 | 0.14743 | 0.045705 | 0.066063 | 0.035941 | 0.018544 | 0.092241 | 0.033072 | 0.055093 | 0.06426 | 0.041204 | 0.075535 | 0.051364 | 0.23231 | 0.06779 | 0.099267 | 0.056052 | 0.026954 | 0.14083 | 0.052466 | 0.085555 | 0.096033 | 0.06216 | 0 | 0.099267 | 0 | 0 | 0.066063 | 0.0095705 | 333.0947 | 0.1749 | 25315.2 | 0 |  | 1.25 | 20871.5473 | 20900 | 25300 | 0 | 0 | 0 | 0 | 0 | 0 | 0
527.5 |  | 0 | 0.050671 | 0.033623 | 0.14748 | 0.04572 | 0.066085 | 0.035954 | 0.01855 | 0.092274 | 0.033085 | 0.055113 | 0.064282 | 0.041217 | 0.075561 | 0.051383 | 0.2324 | 0.067813 | 0.099302 | 0.056073 | 0.026963 | 0.14088 | 0.052486 | 0.085587 | 0.096066 | 0.062183 | 0 | 0.099302 | 0 | 0 | 0.066085 | 0.0095739 | 333.1579 | 0.17496 | 25320 | 0 |  | 1.25 | 20869.2988 | 20900 | 25300 | 0 | 0 | 0 | 0 | 0 | 0 | 0
527.6 |  | 0 | 0.050688 | 0.033635 | 0.14754 | 0.045735 | 0.066108 | 0.035968 | 0.018556 | 0.092307 | 0.033098 | 0.055134 | 0.064304 | 0.04123 | 0.075587 | 0.051402 | 0.23249 | 0.067836 | 0.099337 | 0.056094 | 0.026972 | 0.14094 | 0.052507 | 0.085619 | 0.096099 | 0.062207 | 0 | 0.099337 | 0 | 0 | 0.066108 | 0.0095773 | 333.2211 | 0.17502 | 25324.8 | 0 |  | 1.25 | 20867.0503 | 20900 | 25300 | 0 | 0 | 0 | 0 | 0 | 0 | 0
527.7 |  | 0 | 0.050705 | 0.033647 | 0.1476 | 0.045751 | 0.066131 | 0.035982 | 0.018562 | 0.09234 | 0.033111 | 0.055154 | 0.064326 | 0.041244 | 0.075613 | 0.05142 | 0.23257 | 0.067858 | 0.099371 | 0.056116 | 0.02698 | 0.14099 | 0.052527 | 0.085651 | 0.096132 | 0.06223 | 0 | 0.099371 | 0 | 0 | 0.066131 | 0.0095807 | 333.2842 | 0.17508 | 25329.6 | 0 |  | 1.25 | 20864.8017 | 20900 | 25300 | 0 | 0 | 0 | 0 | 0 | 0 | 0
527.8 |  | 0 | 0.050722 | 0.033659 | 0.14765 | 0.045766 | 0.066153 | 0.035995 | 0.018568 | 0.092373 | 0.033124 | 0.055175 | 0.064348 | 0.041257 | 0.075639 | 0.051439 | 0.23266 | 0.067881 | 0.099406 | 0.056137 | 0.026989 | 0.14104 | 0.052548 | 0.085683 | 0.096165 | 0.062254 | 0 | 0.099406 | 0 | 0 | 0.066153 | 0.0095841 | 333.3474 | 0.17514 | 25334.4 | 0 |  | 1.25 | 20862.5531 | 20900 | 25300 | 0 | 0 | 0 | 0 | 0 | 0 | 0
527.9 |  | 0 | 0.050739 | 0.033672 | 0.14771 | 0.045781 | 0.066176 | 0.036009 | 0.018573 | 0.092406 | 0.033137 | 0.055196 | 0.064369 | 0.04127 | 0.075665 | 0.051457 | 0.23275 | 0.067904 | 0.099441 | 0.056158 | 0.026998 | 0.14109 | 0.052568 | 0.085715 | 0.096198 | 0.062277 | 0 | 0.099441 | 0 | 0 | 0.066176 | 0.0095875 | 333.4105 | 0.1752 | 25339.2 | 0 |  | 1.25 | 20860.3044 | 20900 | 25300 | 0 | 0 | 0 | 0 | 0 | 0 | 0
528 |  | 0 | 0.050756 | 0.033684 | 0.14777 | 0.045796 | 0.066199 | 0.036022 | 0.018579 | 0.092439 | 0.03315 | 0.055216 | 0.064391 | 0.041283 | 0.07569 | 0.051476 | 0.23284 | 0.067927 | 0.099475 | 0.056179 | 0.027006 | 0.14114 | 0.052589 | 0.085747 | 0.096231 | 0.062301 | 0 | 0.099475 | 0 | 0 | 0.066199 | 0.0095909 | 333.4737 | 0.17526 | 25344 | 0 |  | 1.25 | 20858.0557 | 20900 | 25300 | 0 | 0 | 0 | 0 | 0 | 0 | 0
528.1 |  | 0 | 0.050773 | 0.033696 | 0.14783 | 0.045811 | 0.066221 | 0.036036 | 0.018585 | 0.092472 | 0.033163 | 0.055237 | 0.064413 | 0.041297 | 0.075716 | 0.051495 | 0.23293 | 0.06795 | 0.09951 | 0.0562 | 0.027015 | 0.14119 | 0.052609 | 0.085779 | 0.096264 | 0.062325 | 0 | 0.09951 | 0 | 0 | 0.066221 | 0.0095943 | 333.5368 | 0.17533 | 25348.8 | 0 |  | 1.25 | 20855.8069 | 20900 | 25300 | 0 | 0 | 0 | 0 | 0 | 0 | 0
528.2 |  | 0 | 0.05079 | 0.033708 | 0.14788 | 0.045826 | 0.066244 | 0.036049 | 0.018591 | 0.092505 | 0.033176 | 0.055257 | 0.064435 | 0.04131 | 0.075742 | 0.051513 | 0.23302 | 0.067973 | 0.099545 | 0.056222 | 0.027024 | 0.14124 | 0.05263 | 0.085811 | 0.096297 | 0.062348 | 0 | 0.099545 | 0 | 0 | 0.066244 | 0.0095977 | 333.6 | 0.17539 | 25353.6 | 0 |  | 1.25 | 20853.5581 | 20900 | 25400 | 0 | 0 | 0 | 0 | 0 | 0 | 0
528.3 |  | 0 | 0.050807 | 0.03372 | 0.14794 | 0.045841 | 0.066267 | 0.036063 | 0.018597 | 0.092538 | 0.033189 | 0.055278 | 0.064457 | 0.041323 | 0.075768 | 0.051532 | 0.23311 | 0.067996 | 0.099579 | 0.056243 | 0.027032 | 0.14129 | 0.05265 | 0.085843 | 0.09633 | 0.062372 | 0 | 0.099579 | 0 | 0 | 0.066267 | 0.0096011 | 333.6632 | 0.17545 | 25358.4 | 0 |  | 1.25 | 20851.3092 | 20900 | 25400 | 0 | 0 | 0 | 0 | 0 | 0 | 0
528.4 |  | 0 | 0.050824 | 0.033732 | 0.148 | 0.045857 | 0.066289 | 0.036077 | 0.018603 | 0.092571 | 0.033202 | 0.055299 | 0.064479 | 0.041337 | 0.075794 | 0.05155 | 0.2332 | 0.068019 | 0.099614 | 0.056264 | 0.027041 | 0.14134 | 0.052671 | 0.085876 | 0.096363 | 0.062395 | 0 | 0.099614 | 0 | 0 | 0.066289 | 0.0096045 | 333.7263 | 0.17551 | 25363.2 | 0 |  | 1.25 | 20849.0603 | 20800 | 25400 | 0 | 0 | 0 | 0 | 0 | 0 | 0
528.5 |  | 0 | 0.050841 | 0.033744 | 0.14805 | 0.045872 | 0.066312 | 0.03609 | 0.018608 | 0.092604 | 0.033215 | 0.055319 | 0.0645 | 0.04135 | 0.07582 | 0.051569 | 0.23329 | 0.068042 | 0.099649 | 0.056285 | 0.02705 | 0.14139 | 0.052691 | 0.085908 | 0.096396 | 0.062419 | 0 | 0.099649 | 0 | 0 | 0.066312 | 0.0096079 | 333.7895 | 0.17557 | 25368 | 0 |  | 1.25 | 20846.8114 | 20800 | 25400 | 0 | 0 | 0 | 0 | 0 | 0 | 0
528.6 |  | 0 | 0.050858 | 0.033756 | 0.14811 | 0.045887 | 0.066335 | 0.036104 | 0.018614 | 0.092637 | 0.033228 | 0.05534 | 0.064522 | 0.041363 | 0.075846 | 0.051588 | 0.23338 | 0.068065 | 0.099683 | 0.056306 | 0.027059 | 0.14145 | 0.052712 | 0.08594 | 0.096429 | 0.062442 | 0 | 0.099683 | 0 | 0 | 0.066335 | 0.0096113 | 333.8526 | 0.17563 | 25372.8 | 0 |  | 1.25 | 20844.5624 | 20800 | 25400 | 0 | 0 | 0 | 0 | 0 | 0 | 0
528.7 |  | 0 | 0.050875 | 0.033768 | 0.14817 | 0.045902 | 0.066357 | 0.036117 | 0.01862 | 0.09267 | 0.033241 | 0.05536 | 0.064544 | 0.041377 | 0.075872 | 0.051606 | 0.23347 | 0.068088 | 0.099718 | 0.056328 | 0.027067 | 0.1415 | 0.052733 | 0.085972 | 0.096462 | 0.062466 | 0 | 0.099718 | 0 | 0 | 0.066357 | 0.0096147 | 333.9158 | 0.17569 | 25377.6 | 0 |  | 1.25 | 20842.3133 | 20800 | 25400 | 0 | 0 | 0 | 0 | 0 | 0 | 0
528.8 |  | 0 | 0.050892 | 0.03378 | 0.14823 | 0.045917 | 0.06638 | 0.036131 | 0.018626 | 0.092703 | 0.033254 | 0.055381 | 0.064566 | 0.04139 | 0.075898 | 0.051625 | 0.23356 | 0.068111 | 0.099753 | 0.056349 | 0.027076 | 0.14155 | 0.052753 | 0.086004 | 0.096495 | 0.062489 | 0 | 0.099753 | 0 | 0 | 0.06638 | 0.0096181 | 333.9789 | 0.17575 | 25382.4 | 0 |  | 1.25 | 20840.0642 | 20800 | 25400 | 0 | 0 | 0 | 0 | 0 | 0 | 0
528.9 |  | 0 | 0.050909 | 0.033792 | 0.14828 | 0.045932 | 0.066403 | 0.036145 | 0.018632 | 0.092736 | 0.033267 | 0.055402 | 0.064588 | 0.041403 | 0.075924 | 0.051644 | 0.23365 | 0.068134 | 0.099788 | 0.05637 | 0.027085 | 0.1416 | 0.052774 | 0.086036 | 0.096529 | 0.062513 | 0 | 0.099788 | 0 | 0 | 0.066403 | 0.0096215 | 334.0421 | 0.17581 | 25387.2 | 0 |  | 1.25 | 20837.8151 | 20800 | 25400 | 0 | 0 | 0 | 0 | 0 | 0 | 0
529 |  | 0 | 0.050926 | 0.033804 | 0.14834 | 0.045948 | 0.066425 | 0.036158 | 0.018637 | 0.092769 | 0.03328 | 0.055422 | 0.06461 | 0.041416 | 0.07595 | 0.051662 | 0.23374 | 0.068157 | 0.099822 | 0.056391 | 0.027093 | 0.14165 | 0.052794 | 0.086068 | 0.096562 | 0.062537 | 0 | 0.099822 | 0 | 0 | 0.066425 | 0.0096249 | 334.1053 | 0.17587 | 25392 | 0 |  | 1.25 | 20835.5659 | 20800 | 25400 | 0 | 0 | 0 | 0 | 0 | 0 | 0
529.1 |  | 0 | 0.050943 | 0.033817 | 0.1484 | 0.045963 | 0.066448 | 0.036172 | 0.018643 | 0.092802 | 0.033294 | 0.055443 | 0.064631 | 0.04143 | 0.075976 | 0.051681 | 0.23383 | 0.06818 | 0.099857 | 0.056413 | 0.027102 | 0.1417 | 0.052815 | 0.0861 | 0.096595 | 0.06256 | 0 | 0.099857 | 0 | 0 | 0.066448 | 0.0096283 | 334.1684 | 0.17593 | 25396.8 | 0 |  | 1.25 | 20833.3166 | 20800 | 25400 | 0 | 0 | 0 | 0 | 0 | 0 | 0
529.2 |  | 0 | 0.050961 | 0.033829 | 0.14846 | 0.045978 | 0.066471 | 0.036185 | 0.018649 | 0.092835 | 0.033307 | 0.055464 | 0.064653 | 0.041443 | 0.076002 | 0.0517 | 0.23392 | 0.068203 | 0.099892 | 0.056434 | 0.027111 | 0.14175 | 0.052835 | 0.086133 | 0.096628 | 0.062584 | 0 | 0.099892 | 0 | 0 | 0.066471 | 0.0096317 | 334.2316 | 0.17599 | 25401.6 | 0 |  | 1.25 | 20831.0674 | 20800 | 25400 | 0 | 0 | 0 | 0 | 0 | 0 | 0
529.3 |  | 0 | 0.050978 | 0.033841 | 0.14851 | 0.045993 | 0.066494 | 0.036199 | 0.018655 | 0.092869 | 0.03332 | 0.055484 | 0.064675 | 0.041456 | 0.076028 | 0.051718 | 0.23401 | 0.068226 | 0.099927 | 0.056455 | 0.02712 | 0.1418 | 0.052856 | 0.086165 | 0.096661 | 0.062608 | 0 | 0.099927 | 0 | 0 | 0.066494 | 0.0096351 | 334.2947 | 0.17606 | 25406.4 | 0 |  | 1.25 | 20828.8181 | 20800 | 25400 | 0 | 0 | 0 | 0 | 0 | 0 | 0
529.4 |  | 0 | 0.050995 | 0.033853 | 0.14857 | 0.046008 | 0.066516 | 0.036213 | 0.018661 | 0.092902 | 0.033333 | 0.055505 | 0.064697 | 0.04147 | 0.076054 | 0.051737 | 0.2341 | 0.068249 | 0.099961 | 0.056476 | 0.027128 | 0.14185 | 0.052876 | 0.086197 | 0.096694 | 0.062631 | 0 | 0.099961 | 0 | 0 | 0.066516 | 0.0096385 | 334.3579 | 0.17612 | 25411.2 | 0 |  | 1.25 | 20826.5687 | 20800 | 25400 | 0 | 0 | 0 | 0 | 0 | 0 | 0
529.5 |  | 0 | 0.051012 | 0.033865 | 0.14863 | 0.046023 | 0.066539 | 0.036226 | 0.018667 | 0.092935 | 0.033346 | 0.055525 | 0.064719 | 0.041483 | 0.07608 | 0.051756 | 0.23419 | 0.068273 | 0.099996 | 0.056498 | 0.027137 | 0.1419 | 0.052897 | 0.086229 | 0.096727 | 0.062655 | 0 | 0.099996 | 0 | 0 | 0.066539 | 0.0096419 | 334.4211 | 0.17618 | 25416 | 0 |  | 1.25 | 20824.3193 | 20800 | 25400 | 0 | 0 | 0 | 0 | 0 | 0 | 0
529.6 |  | 0 | 0.051029 | 0.033877 | 0.14868 | 0.046039 | 0.066562 | 0.03624 | 0.018672 | 0.092968 | 0.033359 | 0.055546 | 0.064741 | 0.041496 | 0.076106 | 0.051774 | 0.23428 | 0.068296 | 0.10003 | 0.056519 | 0.027146 | 0.14196 | 0.052918 | 0.086261 | 0.09676 | 0.062678 | 0 | 0.10003 | 0 | 0 | 0.066562 | 0.0096453 | 334.4842 | 0.17624 | 25420.8 | 0 |  | 1.25 | 20822.0699 | 20800 | 25400 | 0 | 0 | 0 | 0 | 0 | 0 | 0
529.7 |  | 0 | 0.051046 | 0.033889 | 0.14874 | 0.046054 | 0.066585 | 0.036254 | 0.018678 | 0.093001 | 0.033372 | 0.055567 | 0.064763 | 0.04151 | 0.076132 | 0.051793 | 0.23437 | 0.068319 | 0.10007 | 0.05654 | 0.027154 | 0.14201 | 0.052938 | 0.086293 | 0.096793 | 0.062702 | 0 | 0.10007 | 0 | 0 | 0.066585 | 0.0096487 | 334.5474 | 0.1763 | 25425.6 | 0 |  | 1.25 | 20819.8204 | 20800 | 25400 | 0 | 0 | 0 | 0 | 0 | 0 | 0
529.8 |  | 0 | 0.051063 | 0.033901 | 0.1488 | 0.046069 | 0.066607 | 0.036267 | 0.018684 | 0.093034 | 0.033385 | 0.055587 | 0.064785 | 0.041523 | 0.076158 | 0.051812 | 0.23446 | 0.068342 | 0.1001 | 0.056561 | 0.027163 | 0.14206 | 0.052959 | 0.086326 | 0.096826 | 0.062726 | 0 | 0.1001 | 0 | 0 | 0.066607 | 0.0096521 | 334.6105 | 0.17636 | 25430.4 | 0 |  | 1.25 | 20817.5709 | 20800 | 25400 | 0 | 0 | 0 | 0 | 0 | 0 | 0
529.9 |  | 0 | 0.05108 | 0.033913 | 0.14886 | 0.046084 | 0.06663 | 0.036281 | 0.01869 | 0.093067 | 0.033398 | 0.055608 | 0.064806 | 0.041537 | 0.076184 | 0.05183 | 0.23455 | 0.068365 | 0.10014 | 0.056583 | 0.027172 | 0.14211 | 0.052979 | 0.086358 | 0.096859 | 0.062749 | 0 | 0.10014 | 0 | 0 | 0.06663 | 0.0096555 | 334.6737 | 0.17642 | 25435.2 | 0 |  | 1.25 | 20815.3214 | 20800 | 25400 | 0 | 0 | 0 | 0 | 0 | 0 | 0
530 |  | 0 | 0.051097 | 0.033925 | 0.14891 | 0.046099 | 0.066653 | 0.036294 | 0.018696 | 0.0931 | 0.033411 | 0.055629 | 0.064828 | 0.04155 | 0.07621 | 0.051849 | 0.23464 | 0.068388 | 0.10017 | 0.056604 | 0.027181 | 0.14216 | 0.053 | 0.08639 | 0.096892 | 0.062773 | 0 | 0.10017 | 0 | 0 | 0.066653 | 0.0096589 | 334.7368 | 0.17648 | 25440 | 0 |  | 1.25 | 20813.0718 | 20800 | 25400 | 0 | 0 | 0 | 0 | 0 | 0 | 0
530.1 |  | 0 | 0.051114 | 0.033938 | 0.14897 | 0.046115 | 0.066676 | 0.036308 | 0.018701 | 0.093134 | 0.033424 | 0.055649 | 0.06485 | 0.041563 | 0.076236 | 0.051868 | 0.23473 | 0.068411 | 0.1002 | 0.056625 | 0.027189 | 0.14221 | 0.053021 | 0.086422 | 0.096926 | 0.062797 | 0 | 0.1002 | 0 | 0 | 0.066676 | 0.0096623 | 334.8 | 0.17654 | 25444.8 | 0 |  | 1.25 | 20810.8222 | 20800 | 25400 | 0 | 0 | 0 | 0 | 0 | 0 | 0
530.2 |  | 0 | 0.051131 | 0.03395 | 0.14903 | 0.04613 | 0.066698 | 0.036322 | 0.018707 | 0.093167 | 0.033437 | 0.05567 | 0.064872 | 0.041577 | 0.076262 | 0.051886 | 0.23482 | 0.068434 | 0.10024 | 0.056647 | 0.027198 | 0.14226 | 0.053041 | 0.086454 | 0.096959 | 0.06282 | 0 | 0.10024 | 0 | 0 | 0.066698 | 0.0096657 | 334.8632 | 0.1766 | 25449.6 | 0 |  | 1.25 | 20808.5725 | 20800 | 25400 | 0 | 0 | 0 | 0 | 0 | 0 | 0
530.3 |  | 0 | 0.051148 | 0.033962 | 0.14909 | 0.046145 | 0.066721 | 0.036335 | 0.018713 | 0.0932 | 0.03345 | 0.055691 | 0.064894 | 0.04159 | 0.076288 | 0.051905 | 0.23491 | 0.068457 | 0.10027 | 0.056668 | 0.027207 | 0.14231 | 0.053062 | 0.086487 | 0.096992 | 0.062844 | 0 | 0.10027 | 0 | 0 | 0.066721 | 0.0096691 | 334.9263 | 0.17666 | 25454.4 | 0 |  | 1.25 | 20806.3228 | 20800 | 25500 | 0 | 0 | 0 | 0 | 0 | 0 | 0
530.4 |  | 0 | 0.051166 | 0.033974 | 0.14914 | 0.04616 | 0.066744 | 0.036349 | 0.018719 | 0.093233 | 0.033464 | 0.055712 | 0.064916 | 0.041603 | 0.076314 | 0.051924 | 0.235 | 0.06848 | 0.10031 | 0.056689 | 0.027215 | 0.14236 | 0.053082 | 0.086519 | 0.097025 | 0.062868 | 0 | 0.10031 | 0 | 0 | 0.066744 | 0.0096726 | 334.9895 | 0.17673 | 25459.2 | 0 |  | 1.25 | 20804.0731 | 20800 | 25500 | 0 | 0 | 0 | 0 | 0 | 0 | 0
530.5 |  | 0 | 0.051183 | 0.033986 | 0.1492 | 0.046175 | 0.066767 | 0.036363 | 0.018725 | 0.093266 | 0.033477 | 0.055732 | 0.064938 | 0.041617 | 0.07634 | 0.051942 | 0.23509 | 0.068503 | 0.10034 | 0.05671 | 0.027224 | 0.14242 | 0.053103 | 0.086551 | 0.097058 | 0.062892 | 0 | 0.10034 | 0 | 0 | 0.066767 | 0.009676 | 335.0526 | 0.17679 | 25464 | 0 |  | 1.25 | 20801.8233 | 20800 | 25500 | 0 | 0 | 0 | 0 | 0 | 0 | 0
530.6 |  | 0 | 0.0512 | 0.033998 | 0.14926 | 0.046191 | 0.066789 | 0.036376 | 0.018731 | 0.093299 | 0.03349 | 0.055753 | 0.06496 | 0.04163 | 0.076366 | 0.051961 | 0.23518 | 0.068526 | 0.10038 | 0.056732 | 0.027233 | 0.14247 | 0.053124 | 0.086583 | 0.097091 | 0.062915 | 0 | 0.10038 | 0 | 0 | 0.066789 | 0.0096794 | 335.1158 | 0.17685 | 25468.8 | 0 |  | 1.25 | 20799.5736 | 20800 | 25500 | 0 | 0 | 0 | 0 | 0 | 0 | 0
530.7 |  | 0 | 0.051217 | 0.03401 | 0.14932 | 0.046206 | 0.066812 | 0.03639 | 0.018736 | 0.093333 | 0.033503 | 0.055774 | 0.064982 | 0.041644 | 0.076392 | 0.05198 | 0.23527 | 0.068549 | 0.10041 | 0.056753 | 0.027242 | 0.14252 | 0.053144 | 0.086616 | 0.097124 | 0.062939 | 0 | 0.10041 | 0 | 0 | 0.066812 | 0.0096828 | 335.1789 | 0.17691 | 25473.6 | 0 |  | 1.25 | 20797.3237 | 20800 | 25500 | 0 | 0 | 0 | 0 | 0 | 0 | 0
530.8 |  | 0 | 0.051234 | 0.034022 | 0.14937 | 0.046221 | 0.066835 | 0.036404 | 0.018742 | 0.093366 | 0.033516 | 0.055794 | 0.065004 | 0.041657 | 0.076418 | 0.051998 | 0.23536 | 0.068572 | 0.10045 | 0.056774 | 0.02725 | 0.14257 | 0.053165 | 0.086648 | 0.097158 | 0.062963 | 0 | 0.10045 | 0 | 0 | 0.066835 | 0.0096862 | 335.2421 | 0.17697 | 25478.4 | 0 |  | 1.25 | 20795.0739 | 20800 | 25500 | 0 | 0 | 0 | 0 | 0 | 0 | 0
530.9 |  | 0 | 0.051251 | 0.034034 | 0.14943 | 0.046236 | 0.066858 | 0.036417 | 0.018748 | 0.093399 | 0.033529 | 0.055815 | 0.065025 | 0.04167 | 0.076444 | 0.052017 | 0.23545 | 0.068595 | 0.10048 | 0.056796 | 0.027259 | 0.14262 | 0.053186 | 0.08668 | 0.097191 | 0.062987 | 0 | 0.10048 | 0 | 0 | 0.066858 | 0.0096896 | 335.3053 | 0.17703 | 25483.2 | 0 |  | 1.25 | 20792.824 | 20800 | 25500 | 0 | 0 | 0 | 0 | 0 | 0 | 0
531 |  | 0 | 0.051268 | 0.034047 | 0.14949 | 0.046252 | 0.066881 | 0.036431 | 0.018754 | 0.093432 | 0.033542 | 0.055836 | 0.065047 | 0.041684 | 0.07647 | 0.052036 | 0.23554 | 0.068618 | 0.10052 | 0.056817 | 0.027268 | 0.14267 | 0.053206 | 0.086712 | 0.097224 | 0.06301 | 0 | 0.10052 | 0 | 0 | 0.066881 | 0.009693 | 335.3684 | 0.17709 | 25488 | 0 |  | 1.25 | 20790.5741 | 20800 | 25500 | 0 | 0 | 0 | 0 | 0 | 0 | 0
531.1 |  | 0 | 0.051285 | 0.034059 | 0.14955 | 0.046267 | 0.066903 | 0.036445 | 0.01876 | 0.093465 | 0.033555 | 0.055856 | 0.065069 | 0.041697 | 0.076496 | 0.052055 | 0.23563 | 0.068642 | 0.10055 | 0.056838 | 0.027277 | 0.14272 | 0.053227 | 0.086745 | 0.097257 | 0.063034 | 0 | 0.10055 | 0 | 0 | 0.066903 | 0.0096964 | 335.4316 | 0.17715 | 25492.8 | 0 |  | 1.25 | 20788.3241 | 20800 | 25500 | 0 | 0 | 0 | 0 | 0 | 0 | 0
531.2 |  | 0 | 0.051302 | 0.034071 | 0.1496 | 0.046282 | 0.066926 | 0.036458 | 0.018766 | 0.093498 | 0.033568 | 0.055877 | 0.065091 | 0.04171 | 0.076522 | 0.052073 | 0.23572 | 0.068665 | 0.10059 | 0.05686 | 0.027285 | 0.14277 | 0.053247 | 0.086777 | 0.09729 | 0.063058 | 0 | 0.10059 | 0 | 0 | 0.066926 | 0.0096999 | 335.4947 | 0.17721 | 25497.6 | 0 |  | 1.25 | 20786.0742 | 20800 | 25500 | 0 | 0 | 0 | 0 | 0 | 0 | 0
531.3 |  | 0 | 0.05132 | 0.034083 | 0.14966 | 0.046297 | 0.066949 | 0.036472 | 0.018771 | 0.093532 | 0.033582 | 0.055898 | 0.065113 | 0.041724 | 0.076548 | 0.052092 | 0.23581 | 0.068688 | 0.10062 | 0.056881 | 0.027294 | 0.14283 | 0.053268 | 0.086809 | 0.097323 | 0.063082 | 0 | 0.10062 | 0 | 0 | 0.066949 | 0.0097033 | 335.5579 | 0.17728 | 25502.4 | 0 |  | 1.25 | 20783.8242 | 20800 | 25500 | 0 | 0 | 0 | 0 | 0 | 0 | 0
531.4 |  | 0 | 0.051337 | 0.034095 | 0.14972 | 0.046312 | 0.066972 | 0.036485 | 0.018777 | 0.093565 | 0.033595 | 0.055919 | 0.065135 | 0.041737 | 0.076575 | 0.052111 | 0.2359 | 0.068711 | 0.10066 | 0.056902 | 0.027303 | 0.14288 | 0.053289 | 0.086841 | 0.097357 | 0.063105 | 0 | 0.10066 | 0 | 0 | 0.066972 | 0.0097067 | 335.6211 | 0.17734 | 25507.2 | 0 |  | 1.25 | 20781.5741 | 20800 | 25500 | 0 | 0 | 0 | 0 | 0 | 0 | 0
531.5 |  | 0 | 0.051354 | 0.034107 | 0.14978 | 0.046328 | 0.066995 | 0.036499 | 0.018783 | 0.093598 | 0.033608 | 0.055939 | 0.065157 | 0.041751 | 0.076601 | 0.05213 | 0.23599 | 0.068734 | 0.10069 | 0.056924 | 0.027312 | 0.14293 | 0.053309 | 0.086874 | 0.09739 | 0.063129 | 0 | 0.10069 | 0 | 0 | 0.066995 | 0.0097101 | 335.6842 | 0.1774 | 25512 | 0 |  | 1.25 | 20779.3241 | 20800 | 25500 | 0 | 0 | 0 | 0 | 0 | 0 | 0
531.6 |  | 0 | 0.051371 | 0.034119 | 0.14983 | 0.046343 | 0.067017 | 0.036513 | 0.018789 | 0.093631 | 0.033621 | 0.05596 | 0.065179 | 0.041764 | 0.076627 | 0.052148 | 0.23608 | 0.068757 | 0.10073 | 0.056945 | 0.02732 | 0.14298 | 0.05333 | 0.086906 | 0.097423 | 0.063153 | 0 | 0.10073 | 0 | 0 | 0.067017 | 0.0097135 | 335.7474 | 0.17746 | 25516.8 | 0 |  | 1.25 | 20777.074 | 20800 | 25500 | 0 | 0 | 0 | 0 | 0 | 0 | 0
531.7 |  | 0 | 0.051388 | 0.034132 | 0.14989 | 0.046358 | 0.06704 | 0.036527 | 0.018795 | 0.093665 | 0.033634 | 0.055981 | 0.065201 | 0.041778 | 0.076653 | 0.052167 | 0.23617 | 0.06878 | 0.10076 | 0.056966 | 0.027329 | 0.14303 | 0.053351 | 0.086938 | 0.097456 | 0.063177 | 0 | 0.10076 | 0 | 0 | 0.06704 | 0.0097169 | 335.8105 | 0.17752 | 25521.6 | 0 |  | 1.25 | 20774.8239 | 20800 | 25500 | 0 | 0 | 0 | 0 | 0 | 0 | 0
531.8 |  | 0 | 0.051405 | 0.034144 | 0.14995 | 0.046373 | 0.067063 | 0.03654 | 0.018801 | 0.093698 | 0.033647 | 0.056002 | 0.065223 | 0.041791 | 0.076679 | 0.052186 | 0.23626 | 0.068803 | 0.1008 | 0.056988 | 0.027338 | 0.14308 | 0.053371 | 0.086971 | 0.097489 | 0.063201 | 0 | 0.1008 | 0 | 0 | 0.067063 | 0.0097204 | 335.8737 | 0.17758 | 25526.4 | 0 |  | 1.25 | 20772.5738 | 20800 | 25500 | 0 | 0 | 0 | 0 | 0 | 0 | 0
531.9 |  | 0 | 0.051422 | 0.034156 | 0.15001 | 0.046389 | 0.067086 | 0.036554 | 0.018807 | 0.093731 | 0.03366 | 0.056022 | 0.065245 | 0.041804 | 0.076705 | 0.052204 | 0.23635 | 0.068826 | 0.10083 | 0.057009 | 0.027347 | 0.14313 | 0.053392 | 0.087003 | 0.097523 | 0.063224 | 0 | 0.10083 | 0 | 0 | 0.067086 | 0.0097238 | 335.9368 | 0.17764 | 25531.2 | 0 |  | 1.25 | 20770.3236 | 20800 | 25500 | 0 | 0 | 0 | 0 | 0 | 0 | 0
532 |  | 0 | 0.05144 | 0.034168 | 0.15006 | 0.046404 | 0.067109 | 0.036568 | 0.018812 | 0.093764 | 0.033673 | 0.056043 | 0.065267 | 0.041818 | 0.076731 | 0.052223 | 0.23644 | 0.06885 | 0.10087 | 0.05703 | 0.027355 | 0.14318 | 0.053413 | 0.087035 | 0.097556 | 0.063248 | 0 | 0.10087 | 0 | 0 | 0.067109 | 0.0097272 | 336 | 0.1777 | 25536 | 0 |  | 1.25 | 20768.0734 | 20800 | 25500 | 0 | 0 | 0 | 0 | 0 | 0 | 0
532.1 |  | 0 | 0.051457 | 0.03418 | 0.15012 | 0.046419 | 0.067131 | 0.036581 | 0.018818 | 0.093798 | 0.033687 | 0.056064 | 0.065289 | 0.041831 | 0.076757 | 0.052242 | 0.23654 | 0.068873 | 0.1009 | 0.057052 | 0.027364 | 0.14324 | 0.053433 | 0.087068 | 0.097589 | 0.063272 | 0 | 0.1009 | 0 | 0 | 0.067131 | 0.0097306 | 336.0632 | 0.17776 | 25540.8 | 0 |  | 1.25 | 20765.8232 | 20800 | 25500 | 0 | 0 | 0 | 0 | 0 | 0 | 0
532.2 |  | 0 | 0.051474 | 0.034192 | 0.15018 | 0.046434 | 0.067154 | 0.036595 | 0.018824 | 0.093831 | 0.0337 | 0.056085 | 0.065311 | 0.041845 | 0.076783 | 0.052261 | 0.23663 | 0.068896 | 0.10094 | 0.057073 | 0.027373 | 0.14329 | 0.053454 | 0.0871 | 0.097622 | 0.063296 | 0 | 0.10094 | 0 | 0 | 0.067154 | 0.009734 | 336.1263 | 0.17783 | 25545.6 | 0 |  | 1.25 | 20763.573 | 20800 | 25500 | 0 | 0 | 0 | 0 | 0 | 0 | 0
532.3 |  | 0 | 0.051491 | 0.034205 | 0.15024 | 0.04645 | 0.067177 | 0.036609 | 0.01883 | 0.093864 | 0.033713 | 0.056105 | 0.065333 | 0.041858 | 0.076809 | 0.052279 | 0.23672 | 0.068919 | 0.10097 | 0.057094 | 0.027382 | 0.14334 | 0.053475 | 0.087132 | 0.097656 | 0.06332 | 0 | 0.10097 | 0 | 0 | 0.067177 | 0.0097375 | 336.1895 | 0.17789 | 25550.4 | 0 |  | 1.25 | 20761.3228 | 20800 | 25600 | 0 | 0 | 0 | 0 | 0 | 0 | 0
532.4 |  | 0 | 0.051508 | 0.034217 | 0.15029 | 0.046465 | 0.0672 | 0.036622 | 0.018836 | 0.093897 | 0.033726 | 0.056126 | 0.065355 | 0.041872 | 0.076836 | 0.052298 | 0.23681 | 0.068942 | 0.10101 | 0.057116 | 0.02739 | 0.14339 | 0.053496 | 0.087165 | 0.097689 | 0.063344 | 0 | 0.10101 | 0 | 0 | 0.0672 | 0.0097409 | 336.2526 | 0.17795 | 25555.2 | 0 |  | 1.25 | 20759.0725 | 20800 | 25600 | 0 | 0 | 0 | 0 | 0 | 0 | 0
532.5 |  | 0 | 0.051525 | 0.034229 | 0.15035 | 0.04648 | 0.067223 | 0.036636 | 0.018842 | 0.093931 | 0.033739 | 0.056147 | 0.065377 | 0.041885 | 0.076862 | 0.052317 | 0.2369 | 0.068965 | 0.10104 | 0.057137 | 0.027399 | 0.14344 | 0.053516 | 0.087197 | 0.097722 | 0.063367 | 0 | 0.10104 | 0 | 0 | 0.067223 | 0.0097443 | 336.3158 | 0.17801 | 25560 | 0 |  | 1.25 | 20756.8222 | 20800 | 25600 | 0 | 0 | 0 | 0 | 0 | 0 | 0
532.6 |  | 0 | 0.051543 | 0.034241 | 0.15041 | 0.046495 | 0.067246 | 0.03665 | 0.018847 | 0.093964 | 0.033752 | 0.056168 | 0.065399 | 0.041898 | 0.076888 | 0.052336 | 0.23699 | 0.068988 | 0.10108 | 0.057159 | 0.027408 | 0.14349 | 0.053537 | 0.087229 | 0.097755 | 0.063391 | 0 | 0.10108 | 0 | 0 | 0.067246 | 0.0097477 | 336.3789 | 0.17807 | 25564.8 | 0 |  | 1.25 | 20754.5719 | 20800 | 25600 | 0 | 0 | 0 | 0 | 0 | 0 | 0
532.7 |  | 0 | 0.05156 | 0.034253 | 0.15047 | 0.046511 | 0.067269 | 0.036663 | 0.018853 | 0.093997 | 0.033766 | 0.056188 | 0.065421 | 0.041912 | 0.076914 | 0.052355 | 0.23708 | 0.069012 | 0.10111 | 0.05718 | 0.027417 | 0.14354 | 0.053558 | 0.087262 | 0.097789 | 0.063415 | 0 | 0.10111 | 0 | 0 | 0.067269 | 0.0097512 | 336.4421 | 0.17813 | 25569.6 | 0 |  | 1.25 | 20752.3216 | 20800 | 25600 | 0 | 0 | 0 | 0 | 0 | 0 | 0
532.8 |  | 0 | 0.051577 | 0.034265 | 0.15053 | 0.046526 | 0.067291 | 0.036677 | 0.018859 | 0.094031 | 0.033779 | 0.056209 | 0.065443 | 0.041925 | 0.07694 | 0.052373 | 0.23717 | 0.069035 | 0.10115 | 0.057201 | 0.027425 | 0.1436 | 0.053578 | 0.087294 | 0.097822 | 0.063439 | 0 | 0.10115 | 0 | 0 | 0.067291 | 0.0097546 | 336.5053 | 0.17819 | 25574.4 | 0 |  | 1.25 | 20750.0713 | 20800 | 25600 | 0 | 0 | 0 | 0 | 0 | 0 | 0
532.9 |  | 0 | 0.051594 | 0.034278 | 0.15058 | 0.046541 | 0.067314 | 0.036691 | 0.018865 | 0.094064 | 0.033792 | 0.05623 | 0.065465 | 0.041939 | 0.076966 | 0.052392 | 0.23726 | 0.069058 | 0.10118 | 0.057223 | 0.027434 | 0.14365 | 0.053599 | 0.087326 | 0.097855 | 0.063463 | 0 | 0.10118 | 0 | 0 | 0.067314 | 0.009758 | 336.5684 | 0.17825 | 25579.2 | 0 |  | 1.25 | 20747.8209 | 20700 | 25600 | 0 | 0 | 0 | 0 | 0 | 0 | 0
533 |  | 0 | 0.051611 | 0.03429 | 0.15064 | 0.046556 | 0.067337 | 0.036705 | 0.018871 | 0.094097 | 0.033805 | 0.056251 | 0.065487 | 0.041952 | 0.076992 | 0.052411 | 0.23735 | 0.069081 | 0.10122 | 0.057244 | 0.027443 | 0.1437 | 0.05362 | 0.087359 | 0.097888 | 0.063487 | 0 | 0.10122 | 0 | 0 | 0.067337 | 0.0097614 | 336.6316 | 0.17832 | 25584 | 0 |  | 1.25 | 20745.5705 | 20700 | 25600 | 0 | 0 | 0 | 0 | 0 | 0 | 0
533.1 |  | 0 | 0.051628 | 0.034302 | 0.1507 | 0.046572 | 0.06736 | 0.036718 | 0.018877 | 0.094131 | 0.033818 | 0.056271 | 0.065509 | 0.041966 | 0.077018 | 0.05243 | 0.23744 | 0.069104 | 0.10125 | 0.057266 | 0.027452 | 0.14375 | 0.053641 | 0.087391 | 0.097922 | 0.063511 | 0 | 0.10125 | 0 | 0 | 0.06736 | 0.0097649 | 336.6947 | 0.17838 | 25588.8 | 0 |  | 1.25 | 20743.3201 | 20700 | 25600 | 0 | 0 | 0 | 0 | 0 | 0 | 0
533.2 |  | 0 | 0.051646 | 0.034314 | 0.15076 | 0.046587 | 0.067383 | 0.036732 | 0.018883 | 0.094164 | 0.033831 | 0.056292 | 0.065531 | 0.041979 | 0.077045 | 0.052448 | 0.23753 | 0.069127 | 0.10129 | 0.057287 | 0.02746 | 0.1438 | 0.053661 | 0.087423 | 0.097955 | 0.063535 | 0 | 0.10129 | 0 | 0 | 0.067383 | 0.0097683 | 336.7579 | 0.17844 | 25593.6 | 0 |  | 1.25 | 20741.0697 | 20700 | 25600 | 0 | 0 | 0 | 0 | 0 | 0 | 0
533.3 |  | 0 | 0.051663 | 0.034326 | 0.15081 | 0.046602 | 0.067406 | 0.036746 | 0.018888 | 0.094197 | 0.033844 | 0.056313 | 0.065553 | 0.041993 | 0.077071 | 0.052467 | 0.23762 | 0.069151 | 0.10132 | 0.057308 | 0.027469 | 0.14385 | 0.053682 | 0.087456 | 0.097988 | 0.063559 | 0 | 0.10132 | 0 | 0 | 0.067406 | 0.0097717 | 336.8211 | 0.1785 | 25598.4 | 0 |  | 1.25 | 20738.8193 | 20700 | 25600 | 0 | 0 | 0 | 0 | 0 | 0 | 0
533.4 |  | 0 | 0.05168 | 0.034338 | 0.15087 | 0.046618 | 0.067429 | 0.036759 | 0.018894 | 0.094231 | 0.033858 | 0.056334 | 0.065575 | 0.042006 | 0.077097 | 0.052486 | 0.23771 | 0.069174 | 0.10136 | 0.05733 | 0.027478 | 0.1439 | 0.053703 | 0.087488 | 0.098021 | 0.063583 | 0 | 0.10136 | 0 | 0 | 0.067429 | 0.0097751 | 336.8842 | 0.17856 | 25603.2 | 0 |  | 1.25 | 20736.5689 | 20700 | 25600 | 0 | 0 | 0 | 0 | 0 | 0 | 0
533.5 |  | 0 | 0.051697 | 0.034351 | 0.15093 | 0.046633 | 0.067451 | 0.036773 | 0.0189 | 0.094264 | 0.033871 | 0.056355 | 0.065597 | 0.04202 | 0.077123 | 0.052505 | 0.2378 | 0.069197 | 0.10139 | 0.057351 | 0.027487 | 0.14396 | 0.053723 | 0.087521 | 0.098055 | 0.063607 | 0 | 0.10139 | 0 | 0 | 0.067451 | 0.0097786 | 336.9474 | 0.17862 | 25608 | 0 |  | 1.25 | 20734.3184 | 20700 | 25600 | 0 | 0 | 0 | 0 | 0 | 0 | 0
533.6 |  | 0 | 0.051714 | 0.034363 | 0.15099 | 0.046648 | 0.067474 | 0.036787 | 0.018906 | 0.094297 | 0.033884 | 0.056375 | 0.065619 | 0.042033 | 0.077149 | 0.052524 | 0.23789 | 0.06922 | 0.10143 | 0.057373 | 0.027496 | 0.14401 | 0.053744 | 0.087553 | 0.098088 | 0.063631 | 0 | 0.10143 | 0 | 0 | 0.067474 | 0.009782 | 337.0105 | 0.17868 | 25612.8 | 0 |  | 1.25 | 20732.068 | 20700 | 25600 | 0 | 0 | 0 | 0 | 0 | 0 | 0
533.7 |  | 0 | 0.051732 | 0.034375 | 0.15104 | 0.046663 | 0.067497 | 0.036801 | 0.018912 | 0.094331 | 0.033897 | 0.056396 | 0.065641 | 0.042047 | 0.077175 | 0.052542 | 0.23798 | 0.069243 | 0.10146 | 0.057394 | 0.027504 | 0.14406 | 0.053765 | 0.087586 | 0.098121 | 0.063654 | 0 | 0.10146 | 0 | 0 | 0.067497 | 0.0097854 | 337.0737 | 0.17874 | 25617.6 | 0 |  | 1.25 | 20729.8175 | 20700 | 25600 | 0 | 0 | 0 | 0 | 0 | 0 | 0
533.8 |  | 0 | 0.051749 | 0.034387 | 0.1511 | 0.046679 | 0.06752 | 0.036814 | 0.018918 | 0.094364 | 0.03391 | 0.056417 | 0.065663 | 0.04206 | 0.077202 | 0.052561 | 0.23807 | 0.069267 | 0.1015 | 0.057416 | 0.027513 | 0.14411 | 0.053786 | 0.087618 | 0.098155 | 0.063678 | 0 | 0.1015 | 0 | 0 | 0.06752 | 0.0097889 | 337.1368 | 0.17881 | 25622.4 | 0 |  | 1.25 | 20727.567 | 20700 | 25600 | 0 | 0 | 0 | 0 | 0 | 0 | 0
533.9 |  | 0 | 0.051766 | 0.034399 | 0.15116 | 0.046694 | 0.067543 | 0.036828 | 0.018924 | 0.094397 | 0.033924 | 0.056438 | 0.065685 | 0.042074 | 0.077228 | 0.05258 | 0.23816 | 0.06929 | 0.10153 | 0.057437 | 0.027522 | 0.14416 | 0.053806 | 0.08765 | 0.098188 | 0.063702 | 0 | 0.10153 | 0 | 0 | 0.067543 | 0.0097923 | 337.2 | 0.17887 | 25627.2 | 0 |  | 1.25 | 20725.3165 | 20700 | 25600 | 0 | 0 | 0 | 0 | 0 | 0 | 0
534 |  | 0 | 0.051783 | 0.034412 | 0.15122 | 0.046709 | 0.067566 | 0.036842 | 0.018929 | 0.094431 | 0.033937 | 0.056459 | 0.065707 | 0.042087 | 0.077254 | 0.052599 | 0.23826 | 0.069313 | 0.10157 | 0.057458 | 0.027531 | 0.14421 | 0.053827 | 0.087683 | 0.098221 | 0.063726 | 0 | 0.10157 | 0 | 0 | 0.067566 | 0.0097957 | 337.2632 | 0.17893 | 25632 | 0 |  | 1.25 | 20723.066 | 20700 | 25600 | 0 | 0 | 0 | 0 | 0 | 0 | 0
534.1 |  | 0 | 0.0518 | 0.034424 | 0.15128 | 0.046725 | 0.067589 | 0.036855 | 0.018935 | 0.094464 | 0.03395 | 0.05648 | 0.065729 | 0.042101 | 0.07728 | 0.052618 | 0.23835 | 0.069336 | 0.1016 | 0.05748 | 0.027539 | 0.14426 | 0.053848 | 0.087715 | 0.098255 | 0.06375 | 0 | 0.1016 | 0 | 0 | 0.067589 | 0.0097992 | 337.3263 | 0.17899 | 25636.8 | 0 |  | 1.25 | 20720.8155 | 20700 | 25600 | 0 | 0 | 0 | 0 | 0 | 0 | 0
534.2 |  | 0 | 0.051818 | 0.034436 | 0.15133 | 0.04674 | 0.067612 | 0.036869 | 0.018941 | 0.094497 | 0.033963 | 0.0565 | 0.065751 | 0.042114 | 0.077306 | 0.052636 | 0.23844 | 0.069359 | 0.10164 | 0.057501 | 0.027548 | 0.14432 | 0.053869 | 0.087748 | 0.098288 | 0.063774 | 0 | 0.10164 | 0 | 0 | 0.067612 | 0.0098026 | 337.3895 | 0.17905 | 25641.6 | 0 |  | 1.25 | 20718.565 | 20700 | 25600 | 0 | 0 | 0 | 0 | 0 | 0 | 0
534.3 |  | 0 | 0.051835 | 0.034448 | 0.15139 | 0.046755 | 0.067635 | 0.036883 | 0.018947 | 0.094531 | 0.033976 | 0.056521 | 0.065773 | 0.042128 | 0.077333 | 0.052655 | 0.23853 | 0.069383 | 0.10167 | 0.057523 | 0.027557 | 0.14437 | 0.053889 | 0.08778 | 0.098321 | 0.063798 | 0 | 0.10167 | 0 | 0 | 0.067635 | 0.009806 | 337.4526 | 0.17911 | 25646.4 | 0 |  | 1.25 | 20716.3145 | 20700 | 25600 | 0 | 0 | 0 | 0 | 0 | 0 | 0
534.4 |  | 0 | 0.051852 | 0.03446 | 0.15145 | 0.046771 | 0.067658 | 0.036897 | 0.018953 | 0.094564 | 0.03399 | 0.056542 | 0.065795 | 0.042141 | 0.077359 | 0.052674 | 0.23862 | 0.069406 | 0.10171 | 0.057544 | 0.027566 | 0.14442 | 0.05391 | 0.087813 | 0.098355 | 0.063822 | 0 | 0.10171 | 0 | 0 | 0.067658 | 0.0098095 | 337.5158 | 0.17917 | 25651.2 | 0 |  | 1.25 | 20714.0639 | 20700 | 25700 | 0 | 0 | 0 | 0 | 0 | 0 | 0
534.5 |  | 0 | 0.051869 | 0.034473 | 0.15151 | 0.046786 | 0.067681 | 0.03691 | 0.018959 | 0.094598 | 0.034003 | 0.056563 | 0.065817 | 0.042155 | 0.077385 | 0.052693 | 0.23871 | 0.069429 | 0.10174 | 0.057566 | 0.027575 | 0.14447 | 0.053931 | 0.087845 | 0.098388 | 0.063846 | 0 | 0.10174 | 0 | 0 | 0.067681 | 0.0098129 | 337.5789 | 0.17924 | 25656 | 0 |  | 1.25 | 20711.8134 | 20700 | 25700 | 0 | 0 | 0 | 0 | 0 | 0 | 0
534.6 |  | 0 | 0.051886 | 0.034485 | 0.15157 | 0.046801 | 0.067703 | 0.036924 | 0.018965 | 0.094631 | 0.034016 | 0.056584 | 0.065839 | 0.042168 | 0.077411 | 0.052712 | 0.2388 | 0.069452 | 0.10178 | 0.057587 | 0.027583 | 0.14452 | 0.053952 | 0.087878 | 0.098421 | 0.06387 | 0 | 0.10178 | 0 | 0 | 0.067703 | 0.0098163 | 337.6421 | 0.1793 | 25660.8 | 0 |  | 1.25 | 20709.5628 | 20700 | 25700 | 0 | 0 | 0 | 0 | 0 | 0 | 0
534.7 |  | 0 | 0.051904 | 0.034497 | 0.15162 | 0.046816 | 0.067726 | 0.036938 | 0.018971 | 0.094664 | 0.034029 | 0.056605 | 0.065861 | 0.042182 | 0.077437 | 0.052731 | 0.23889 | 0.069476 | 0.10181 | 0.057609 | 0.027592 | 0.14457 | 0.053973 | 0.08791 | 0.098455 | 0.063894 | 0 | 0.10181 | 0 | 0 | 0.067726 | 0.0098198 | 337.7053 | 0.17936 | 25665.6 | 0 |  | 1.25 | 20707.3123 | 20700 | 25700 | 0 | 0 | 0 | 0 | 0 | 0 | 0
534.8 |  | 0 | 0.051921 | 0.034509 | 0.15168 | 0.046832 | 0.067749 | 0.036952 | 0.018976 | 0.094698 | 0.034042 | 0.056625 | 0.065883 | 0.042195 | 0.077464 | 0.052749 | 0.23898 | 0.069499 | 0.10185 | 0.05763 | 0.027601 | 0.14463 | 0.053993 | 0.087943 | 0.098488 | 0.063919 | 0 | 0.10185 | 0 | 0 | 0.067749 | 0.0098232 | 337.7684 | 0.17942 | 25670.4 | 0 |  | 1.25 | 20705.0617 | 20700 | 25700 | 0 | 0 | 0 | 0 | 0 | 0 | 0
534.9 |  | 0 | 0.051938 | 0.034521 | 0.15174 | 0.046847 | 0.067772 | 0.036965 | 0.018982 | 0.094731 | 0.034056 | 0.056646 | 0.065905 | 0.042209 | 0.07749 | 0.052768 | 0.23907 | 0.069522 | 0.10188 | 0.057652 | 0.02761 | 0.14468 | 0.054014 | 0.087975 | 0.098522 | 0.063943 | 0 | 0.10188 | 0 | 0 | 0.067772 | 0.0098266 | 337.8316 | 0.17948 | 25675.2 | 0 |  | 1.25 | 20702.8112 | 20700 | 25700 | 0 | 0 | 0 | 0 | 0 | 0 | 0
535 |  | 0 | 0.051955 | 0.034534 | 0.1518 | 0.046862 | 0.067795 | 0.036979 | 0.018988 | 0.094765 | 0.034069 | 0.056667 | 0.065927 | 0.042222 | 0.077516 | 0.052787 | 0.23916 | 0.069545 | 0.10192 | 0.057673 | 0.027618 | 0.14473 | 0.054035 | 0.088008 | 0.098555 | 0.063967 | 0 | 0.10192 | 0 | 0 | 0.067795 | 0.0098301 | 337.8947 | 0.17954 | 25680 | 0 |  | 1.25 | 20700.5606 | 20700 | 25700 | 0 | 0 | 0 | 0 | 0 | 0 | 0
535.1 |  | 0 | 0.051973 | 0.034546 | 0.15186 | 0.046878 | 0.067818 | 0.036993 | 0.018994 | 0.094798 | 0.034082 | 0.056688 | 0.065949 | 0.042236 | 0.077542 | 0.052806 | 0.23925 | 0.069569 | 0.10195 | 0.057694 | 0.027627 | 0.14478 | 0.054056 | 0.08804 | 0.098588 | 0.063991 | 0 | 0.10195 | 0 | 0 | 0.067818 | 0.0098335 | 337.9579 | 0.1796 | 25684.8 | 0 |  | 1.25 | 20698.31 | 20700 | 25700 | 0 | 0 | 0 | 0 | 0 | 0 | 0
535.2 |  | 0 | 0.05199 | 0.034558 | 0.15191 | 0.046893 | 0.067841 | 0.037007 | 0.019 | 0.094832 | 0.034095 | 0.056709 | 0.065971 | 0.04225 | 0.077569 | 0.052825 | 0.23935 | 0.069592 | 0.10199 | 0.057716 | 0.027636 | 0.14483 | 0.054077 | 0.088073 | 0.098622 | 0.064015 | 0 | 0.10199 | 0 | 0 | 0.067841 | 0.0098369 | 338.0211 | 0.17967 | 25689.6 | 0 |  | 1.25 | 20696.0595 | 20700 | 25700 | 0 | 0 | 0 | 0 | 0 | 0 | 0
535.3 |  | 0 | 0.052007 | 0.03457 | 0.15197 | 0.046908 | 0.067864 | 0.03702 | 0.019006 | 0.094865 | 0.034108 | 0.05673 | 0.065993 | 0.042263 | 0.077595 | 0.052844 | 0.23944 | 0.069615 | 0.10202 | 0.057737 | 0.027645 | 0.14488 | 0.054097 | 0.088105 | 0.098655 | 0.064039 | 0 | 0.10202 | 0 | 0 | 0.067864 | 0.0098404 | 338.0842 | 0.17973 | 25694.4 | 0 |  | 1.25 | 20693.8089 | 20700 | 25700 | 0 | 0 | 0 | 0 | 0 | 0 | 0
535.4 |  | 0 | 0.052024 | 0.034582 | 0.15203 | 0.046924 | 0.067887 | 0.037034 | 0.019012 | 0.094898 | 0.034122 | 0.056751 | 0.066015 | 0.042277 | 0.077621 | 0.052863 | 0.23953 | 0.069638 | 0.10206 | 0.057759 | 0.027654 | 0.14494 | 0.054118 | 0.088138 | 0.098688 | 0.064063 | 0 | 0.10206 | 0 | 0 | 0.067887 | 0.0098438 | 338.1474 | 0.17979 | 25699.2 | 0 |  | 1.25 | 20691.5583 | 20700 | 25700 | 0 | 0 | 0 | 0 | 0 | 0 | 0
535.5 |  | 0 | 0.052042 | 0.034595 | 0.15209 | 0.046939 | 0.06791 | 0.037048 | 0.019018 | 0.094932 | 0.034135 | 0.056772 | 0.066038 | 0.04229 | 0.077647 | 0.052881 | 0.23962 | 0.069662 | 0.10209 | 0.05778 | 0.027662 | 0.14499 | 0.054139 | 0.08817 | 0.098722 | 0.064087 | 0 | 0.10209 | 0 | 0 | 0.06791 | 0.0098473 | 338.2105 | 0.17985 | 25704 | 0 |  | 1.25 | 20689.3078 | 20700 | 25700 | 0 | 0 | 0 | 0 | 0 | 0 | 0
535.6 |  | 0 | 0.052059 | 0.034607 | 0.15214 | 0.046954 | 0.067933 | 0.037062 | 0.019023 | 0.094965 | 0.034148 | 0.056792 | 0.06606 | 0.042304 | 0.077674 | 0.0529 | 0.23971 | 0.069685 | 0.10213 | 0.057802 | 0.027671 | 0.14504 | 0.05416 | 0.088203 | 0.098755 | 0.064111 | 0 | 0.10213 | 0 | 0 | 0.067933 | 0.0098507 | 338.2737 | 0.17991 | 25708.8 | 0 |  | 1.25 | 20687.0572 | 20700 | 25700 | 0 | 0 | 0 | 0 | 0 | 0 | 0
535.7 |  | 0 | 0.052076 | 0.034619 | 0.1522 | 0.04697 | 0.067956 | 0.037076 | 0.019029 | 0.094999 | 0.034161 | 0.056813 | 0.066082 | 0.042317 | 0.0777 | 0.052919 | 0.2398 | 0.069708 | 0.10216 | 0.057823 | 0.02768 | 0.14509 | 0.054181 | 0.088235 | 0.098789 | 0.064135 | 0 | 0.10216 | 0 | 0 | 0.067956 | 0.0098541 | 338.3368 | 0.17997 | 25713.6 | 0 |  | 1.25 | 20684.8066 | 20700 | 25700 | 0 | 0 | 0 | 0 | 0 | 0 | 0
535.8 |  | 0 | 0.052093 | 0.034631 | 0.15226 | 0.046985 | 0.067979 | 0.037089 | 0.019035 | 0.095032 | 0.034175 | 0.056834 | 0.066104 | 0.042331 | 0.077726 | 0.052938 | 0.23989 | 0.069731 | 0.1022 | 0.057845 | 0.027689 | 0.14514 | 0.054202 | 0.088268 | 0.098822 | 0.064159 | 0 | 0.1022 | 0 | 0 | 0.067979 | 0.0098576 | 338.4 | 0.18003 | 25718.4 | 0 |  | 1.25 | 20682.5561 | 20700 | 25700 | 0 | 0 | 0 | 0 | 0 | 0 | 0
535.9 |  | 0 | 0.052111 | 0.034644 | 0.15232 | 0.047 | 0.068002 | 0.037103 | 0.019041 | 0.095066 | 0.034188 | 0.056855 | 0.066126 | 0.042344 | 0.077752 | 0.052957 | 0.23998 | 0.069755 | 0.10223 | 0.057866 | 0.027698 | 0.14519 | 0.054222 | 0.0883 | 0.098856 | 0.064183 | 0 | 0.10223 | 0 | 0 | 0.068002 | 0.009861 | 338.4632 | 0.1801 | 25723.2 | 0 |  | 1.25 | 20680.3055 | 20700 | 25700 | 0 | 0 | 0 | 0 | 0 | 0 | 0
536 |  | 0 | 0.052128 | 0.034656 | 0.15238 | 0.047016 | 0.068025 | 0.037117 | 0.019047 | 0.095099 | 0.034201 | 0.056876 | 0.066148 | 0.042358 | 0.077779 | 0.052976 | 0.24007 | 0.069778 | 0.10227 | 0.057888 | 0.027706 | 0.14525 | 0.054243 | 0.088333 | 0.098889 | 0.064208 | 0 | 0.10227 | 0 | 0 | 0.068025 | 0.0098645 | 338.5263 | 0.18016 | 25728 | 0 |  | 1.25 | 20678.055 | 20700 | 25700 | 0 | 0 | 0 | 0 | 0 | 0 | 0
536.1 |  | 0 | 0.052145 | 0.034668 | 0.15244 | 0.047031 | 0.068048 | 0.037131 | 0.019053 | 0.095133 | 0.034214 | 0.056897 | 0.06617 | 0.042372 | 0.077805 | 0.052995 | 0.24016 | 0.069801 | 0.1023 | 0.05791 | 0.027715 | 0.1453 | 0.054264 | 0.088365 | 0.098922 | 0.064232 | 0 | 0.1023 | 0 | 0 | 0.068048 | 0.0098679 | 338.5895 | 0.18022 | 25732.8 | 0 |  | 1.25 | 20675.8044 | 20700 | 25700 | 0 | 0 | 0 | 0 | 0 | 0 | 0
536.2 |  | 0 | 0.052162 | 0.03468 | 0.15249 | 0.047046 | 0.068071 | 0.037145 | 0.019059 | 0.095166 | 0.034228 | 0.056918 | 0.066192 | 0.042385 | 0.077831 | 0.053014 | 0.24026 | 0.069825 | 0.10234 | 0.057931 | 0.027724 | 0.14535 | 0.054285 | 0.088398 | 0.098956 | 0.064256 | 0 | 0.10234 | 0 | 0 | 0.068071 | 0.0098714 | 338.6526 | 0.18028 | 25737.6 | 0 |  | 1.25 | 20673.5539 | 20700 | 25700 | 0 | 0 | 0 | 0 | 0 | 0 | 0
536.3 |  | 0 | 0.05218 | 0.034693 | 0.15255 | 0.047062 | 0.068094 | 0.037158 | 0.019065 | 0.0952 | 0.034241 | 0.056939 | 0.066214 | 0.042399 | 0.077858 | 0.053032 | 0.24035 | 0.069848 | 0.10237 | 0.057953 | 0.027733 | 0.1454 | 0.054306 | 0.088431 | 0.098989 | 0.06428 | 0 | 0.10237 | 0 | 0 | 0.068094 | 0.0098748 | 338.7158 | 0.18034 | 25742.4 | 0 |  | 1.25 | 20671.3033 | 20700 | 25700 | 0 | 0 | 0 | 0 | 0 | 0 | 0
536.4 |  | 0 | 0.052197 | 0.034705 | 0.15261 | 0.047077 | 0.068117 | 0.037172 | 0.01907 | 0.095233 | 0.034254 | 0.05696 | 0.066236 | 0.042412 | 0.077884 | 0.053051 | 0.24044 | 0.069871 | 0.10241 | 0.057974 | 0.027742 | 0.14545 | 0.054327 | 0.088463 | 0.099023 | 0.064304 | 0 | 0.10241 | 0 | 0 | 0.068117 | 0.0098783 | 338.7789 | 0.1804 | 25747.2 | 0 |  | 1.25 | 20669.0528 | 20700 | 25700 | 0 | 0 | 0 | 0 | 0 | 0 | 0
536.5 |  | 0 | 0.052214 | 0.034717 | 0.15267 | 0.047093 | 0.06814 | 0.037186 | 0.019076 | 0.095267 | 0.034267 | 0.056981 | 0.066259 | 0.042426 | 0.07791 | 0.05307 | 0.24053 | 0.069894 | 0.10244 | 0.057996 | 0.02775 | 0.1455 | 0.054347 | 0.088496 | 0.099056 | 0.064328 | 0 | 0.10244 | 0 | 0 | 0.06814 | 0.0098817 | 338.8421 | 0.18047 | 25752 | 0 |  | 1.25 | 20666.8023 | 20700 | 25800 | 0 | 0 | 0 | 0 | 0 | 0 | 0
536.6 |  | 0 | 0.052231 | 0.034729 | 0.15273 | 0.047108 | 0.068163 | 0.0372 | 0.019082 | 0.0953 | 0.034281 | 0.057002 | 0.066281 | 0.04244 | 0.077936 | 0.053089 | 0.24062 | 0.069918 | 0.10248 | 0.058017 | 0.027759 | 0.14556 | 0.054368 | 0.088528 | 0.09909 | 0.064353 | 0 | 0.10248 | 0 | 0 | 0.068163 | 0.0098852 | 338.9053 | 0.18053 | 25756.8 | 0 |  | 1.25 | 20664.5517 | 20700 | 25800 | 0 | 0 | 0 | 0 | 0 | 0 | 0
536.7 |  | 0 | 0.052249 | 0.034742 | 0.15278 | 0.047123 | 0.068186 | 0.037213 | 0.019088 | 0.095334 | 0.034294 | 0.057022 | 0.066303 | 0.042453 | 0.077963 | 0.053108 | 0.24071 | 0.069941 | 0.10252 | 0.058039 | 0.027768 | 0.14561 | 0.054389 | 0.088561 | 0.099123 | 0.064377 | 0 | 0.10252 | 0 | 0 | 0.068186 | 0.0098886 | 338.9684 | 0.18059 | 25761.6 | 0 |  | 1.25 | 20662.3012 | 20700 | 25800 | 0 | 0 | 0 | 0 | 0 | 0 | 0
536.8 |  | 0 | 0.052266 | 0.034754 | 0.15284 | 0.047139 | 0.068209 | 0.037227 | 0.019094 | 0.095367 | 0.034307 | 0.057043 | 0.066325 | 0.042467 | 0.077989 | 0.053127 | 0.2408 | 0.069964 | 0.10255 | 0.05806 | 0.027777 | 0.14566 | 0.05441 | 0.088593 | 0.099157 | 0.064401 | 0 | 0.10255 | 0 | 0 | 0.068209 | 0.009892 | 339.0316 | 0.18065 | 25766.4 | 0 |  | 1.25 | 20660.0507 | 20700 | 25800 | 0 | 0 | 0 | 0 | 0 | 0 | 0
536.9 |  | 0 | 0.052283 | 0.034766 | 0.1529 | 0.047154 | 0.068232 | 0.037241 | 0.0191 | 0.095401 | 0.03432 | 0.057064 | 0.066347 | 0.04248 | 0.078015 | 0.053146 | 0.24089 | 0.069988 | 0.10259 | 0.058082 | 0.027786 | 0.14571 | 0.054431 | 0.088626 | 0.09919 | 0.064425 | 0 | 0.10259 | 0 | 0 | 0.068232 | 0.0098955 | 339.0947 | 0.18071 | 25771.2 | 0 |  | 1.25 | 20657.8003 | 20700 | 25800 | 0 | 0 | 0 | 0 | 0 | 0 | 0
537 |  | 0 | 0.052301 | 0.034778 | 0.15296 | 0.047169 | 0.068255 | 0.037255 | 0.019106 | 0.095435 | 0.034334 | 0.057085 | 0.066369 | 0.042494 | 0.078042 | 0.053165 | 0.24098 | 0.070011 | 0.10262 | 0.058103 | 0.027795 | 0.14576 | 0.054452 | 0.088659 | 0.099224 | 0.064449 | 0 | 0.10262 | 0 | 0 | 0.068255 | 0.0098989 | 339.1579 | 0.18077 | 25776 | 0 |  | 1.25 | 20655.5498 | 20700 | 25800 | 0 | 0 | 0 | 0 | 0 | 0 | 0
537.1 |  | 0 | 0.052318 | 0.034791 | 0.15302 | 0.047185 | 0.068278 | 0.037269 | 0.019112 | 0.095468 | 0.034347 | 0.057106 | 0.066391 | 0.042508 | 0.078068 | 0.053184 | 0.24108 | 0.070034 | 0.10266 | 0.058125 | 0.027803 | 0.14581 | 0.054473 | 0.088691 | 0.099257 | 0.064474 | 0 | 0.10266 | 0 | 0 | 0.068278 | 0.0099024 | 339.2211 | 0.18084 | 25780.8 | 0 |  | 1.25 | 20653.2993 | 20700 | 25800 | 0 | 0 | 0 | 0 | 0 | 0 | 0
537.2 |  | 0 | 0.052335 | 0.034803 | 0.15307 | 0.0472 | 0.068301 | 0.037283 | 0.019118 | 0.095502 | 0.03436 | 0.057127 | 0.066413 | 0.042521 | 0.078094 | 0.053203 | 0.24117 | 0.070058 | 0.10269 | 0.058147 | 0.027812 | 0.14587 | 0.054494 | 0.088724 | 0.099291 | 0.064498 | 0 | 0.10269 | 0 | 0 | 0.068301 | 0.0099058 | 339.2842 | 0.1809 | 25785.6 | 0 |  | 1.25 | 20651.0489 | 20700 | 25800 | 0 | 0 | 0 | 0 | 0 | 0 | 0
537.3 |  | 0 | 0.052352 | 0.034815 | 0.15313 | 0.047215 | 0.068324 | 0.037296 | 0.019123 | 0.095535 | 0.034373 | 0.057148 | 0.066436 | 0.042535 | 0.078121 | 0.053221 | 0.24126 | 0.070081 | 0.10273 | 0.058168 | 0.027821 | 0.14592 | 0.054514 | 0.088757 | 0.099324 | 0.064522 | 0 | 0.10273 | 0 | 0 | 0.068324 | 0.0099093 | 339.3474 | 0.18096 | 25790.4 | 0 |  | 1.25 | 20648.7984 | 20600 | 25800 | 0 | 0 | 0 | 0 | 0 | 0 | 0
537.4 |  | 0 | 0.05237 | 0.034827 | 0.15319 | 0.047231 | 0.068347 | 0.03731 | 0.019129 | 0.095569 | 0.034387 | 0.057169 | 0.066458 | 0.042548 | 0.078147 | 0.05324 | 0.24135 | 0.070104 | 0.10276 | 0.05819 | 0.02783 | 0.14597 | 0.054535 | 0.088789 | 0.099358 | 0.064546 | 0 | 0.10276 | 0 | 0 | 0.068347 | 0.0099128 | 339.4105 | 0.18102 | 25795.2 | 0 |  | 1.25 | 20646.548 | 20600 | 25800 | 0 | 0 | 0 | 0 | 0 | 0 | 0
537.5 |  | 0 | 0.052387 | 0.03484 | 0.15325 | 0.047246 | 0.06837 | 0.037324 | 0.019135 | 0.095602 | 0.0344 | 0.05719 | 0.06648 | 0.042562 | 0.078173 | 0.053259 | 0.24144 | 0.070128 | 0.1028 | 0.058211 | 0.027839 | 0.14602 | 0.054556 | 0.088822 | 0.099391 | 0.064571 | 0 | 0.1028 | 0 | 0 | 0.06837 | 0.0099162 | 339.4737 | 0.18108 | 25800 | 0 |  | 1.25 | 20644.2976 | 20600 | 25800 | 0 | 0 | 0 | 0 | 0 | 0 | 0
537.6 |  | 0 | 0.052404 | 0.034852 | 0.15331 | 0.047262 | 0.068393 | 0.037338 | 0.019141 | 0.095636 | 0.034413 | 0.057211 | 0.066502 | 0.042576 | 0.0782 | 0.053278 | 0.24153 | 0.070151 | 0.10283 | 0.058233 | 0.027847 | 0.14607 | 0.054577 | 0.088855 | 0.099425 | 0.064595 | 0 | 0.10283 | 0 | 0 | 0.068393 | 0.0099197 | 339.5368 | 0.18114 | 25804.8 | 0 |  | 1.25 | 20642.0472 | 20600 | 25800 | 0 | 0 | 0 | 0 | 0 | 0 | 0
537.7 |  | 0 | 0.052422 | 0.034864 | 0.15337 | 0.047277 | 0.068416 | 0.037352 | 0.019147 | 0.09567 | 0.034427 | 0.057232 | 0.066524 | 0.042589 | 0.078226 | 0.053297 | 0.24162 | 0.070174 | 0.10287 | 0.058254 | 0.027856 | 0.14613 | 0.054598 | 0.088887 | 0.099458 | 0.064619 | 0 | 0.10287 | 0 | 0 | 0.068416 | 0.0099231 | 339.6 | 0.18121 | 25809.6 | 0 |  | 1.25 | 20639.7968 | 20600 | 25800 | 0 | 0 | 0 | 0 | 0 | 0 | 0
537.8 |  | 0 | 0.052439 | 0.034877 | 0.15342 | 0.047292 | 0.068439 | 0.037365 | 0.019153 | 0.095703 | 0.03444 | 0.057253 | 0.066546 | 0.042603 | 0.078252 | 0.053316 | 0.24172 | 0.070198 | 0.1029 | 0.058276 | 0.027865 | 0.14618 | 0.054619 | 0.08892 | 0.099492 | 0.064643 | 0 | 0.1029 | 0 | 0 | 0.068439 | 0.0099266 | 339.6632 | 0.18127 | 25814.4 | 0 |  | 1.25 | 20637.5464 | 20600 | 25800 | 0 | 0 | 0 | 0 | 0 | 0 | 0
537.9 |  | 0 | 0.052456 | 0.034889 | 0.15348 | 0.047308 | 0.068462 | 0.037379 | 0.019159 | 0.095737 | 0.034453 | 0.057274 | 0.066568 | 0.042617 | 0.078279 | 0.053335 | 0.24181 | 0.070221 | 0.10294 | 0.058298 | 0.027874 | 0.14623 | 0.05464 | 0.088953 | 0.099525 | 0.064668 | 0 | 0.10294 | 0 | 0 | 0.068462 | 0.00993 | 339.7263 | 0.18133 | 25819.2 | 0 |  | 1.25 | 20635.2961 | 20600 | 25800 | 0 | 0 | 0 | 0 | 0 | 0 | 0
538 |  | 0 | 0.052474 | 0.034901 | 0.15354 | 0.047323 | 0.068485 | 0.037393 | 0.019165 | 0.09577 | 0.034466 | 0.057295 | 0.066591 | 0.04263 | 0.078305 | 0.053354 | 0.2419 | 0.070244 | 0.10297 | 0.058319 | 0.027883 | 0.14628 | 0.054661 | 0.088985 | 0.099559 | 0.064692 | 0 | 0.10297 | 0 | 0 | 0.068485 | 0.0099335 | 339.7895 | 0.18139 | 25824 | 0 |  | 1.25 | 20633.0458 | 20600 | 25800 | 0 | 0 | 0 | 0 | 0 | 0 | 0
538.1 |  | 0 | 0.052491 | 0.034913 | 0.1536 | 0.047339 | 0.068508 | 0.037407 | 0.019171 | 0.095804 | 0.03448 | 0.057316 | 0.066613 | 0.042644 | 0.078332 | 0.053373 | 0.24199 | 0.070268 | 0.10301 | 0.058341 | 0.027892 | 0.14633 | 0.054682 | 0.089018 | 0.099592 | 0.064716 | 0 | 0.10301 | 0 | 0 | 0.068508 | 0.0099369 | 339.8526 | 0.18145 | 25828.8 | 0 |  | 1.25 | 20630.7954 | 20600 | 25800 | 0 | 0 | 0 | 0 | 0 | 0 | 0
538.2 |  | 0 | 0.052508 | 0.034926 | 0.15366 | 0.047354 | 0.068531 | 0.037421 | 0.019176 | 0.095838 | 0.034493 | 0.057337 | 0.066635 | 0.042658 | 0.078358 | 0.053392 | 0.24208 | 0.070291 | 0.10304 | 0.058362 | 0.0279 | 0.14638 | 0.054703 | 0.089051 | 0.099626 | 0.06474 | 0 | 0.10304 | 0 | 0 | 0.068531 | 0.0099404 | 339.9158 | 0.18152 | 25833.6 | 0 |  | 1.25 | 20628.5451 | 20600 | 25800 | 0 | 0 | 0 | 0 | 0 | 0 | 0
538.3 |  | 0 | 0.052526 | 0.034938 | 0.15371 | 0.047369 | 0.068554 | 0.037435 | 0.019182 | 0.095871 | 0.034506 | 0.057358 | 0.066657 | 0.042671 | 0.078384 | 0.053411 | 0.24217 | 0.070314 | 0.10308 | 0.058384 | 0.027909 | 0.14644 | 0.054724 | 0.089083 | 0.099659 | 0.064765 | 0 | 0.10308 | 0 | 0 | 0.068554 | 0.0099438 | 339.9789 | 0.18158 | 25838.4 | 0 |  | 1.25 | 20626.2949 | 20600 | 25800 | 0 | 0 | 0 | 0 | 0 | 0 | 0
538.4 |  | 0 | 0.052543 | 0.03495 | 0.15377 | 0.047385 | 0.068578 | 0.037449 | 0.019188 | 0.095905 | 0.03452 | 0.057379 | 0.066679 | 0.042685 | 0.078411 | 0.05343 | 0.24226 | 0.070338 | 0.10311 | 0.058406 | 0.027918 | 0.14649 | 0.054745 | 0.089116 | 0.099693 | 0.064789 | 0 | 0.10311 | 0 | 0 | 0.068578 | 0.0099473 | 340.0421 | 0.18164 | 25843.2 | 0 |  | 1.25 | 20624.0446 | 20600 | 25800 | 0 | 0 | 0 | 0 | 0 | 0 | 0
538.5 |  | 0 | 0.05256 | 0.034962 | 0.15383 | 0.0474 | 0.068601 | 0.037462 | 0.019194 | 0.095938 | 0.034533 | 0.0574 | 0.066702 | 0.042699 | 0.078437 | 0.053449 | 0.24236 | 0.070361 | 0.10315 | 0.058427 | 0.027927 | 0.14654 | 0.054765 | 0.089149 | 0.099727 | 0.064813 | 0 | 0.10315 | 0 | 0 | 0.068601 | 0.0099508 | 340.1053 | 0.1817 | 25848 | 0 |  | 1.25 | 20621.7944 | 20600 | 25800 | 0 | 0 | 0 | 0 | 0 | 0 | 0
538.6 |  | 0 | 0.052578 | 0.034975 | 0.15389 | 0.047416 | 0.068624 | 0.037476 | 0.0192 | 0.095972 | 0.034546 | 0.057421 | 0.066724 | 0.042712 | 0.078463 | 0.053468 | 0.24245 | 0.070385 | 0.10318 | 0.058449 | 0.027936 | 0.14659 | 0.054786 | 0.089181 | 0.09976 | 0.064838 | 0 | 0.10318 | 0 | 0 | 0.068624 | 0.0099542 | 340.1684 | 0.18176 | 25852.8 | 0 |  | 1.25 | 20619.5442 | 20600 | 25900 | 0 | 0 | 0 | 0 | 0 | 0 | 0
538.7 |  | 0 | 0.052595 | 0.034987 | 0.15395 | 0.047431 | 0.068647 | 0.03749 | 0.019206 | 0.096006 | 0.03456 | 0.057442 | 0.066746 | 0.042726 | 0.07849 | 0.053487 | 0.24254 | 0.070408 | 0.10322 | 0.05847 | 0.027945 | 0.14664 | 0.054807 | 0.089214 | 0.099794 | 0.064862 | 0 | 0.10322 | 0 | 0 | 0.068647 | 0.0099577 | 340.2316 | 0.18182 | 25857.6 | 0 |  | 1.25 | 20617.294 | 20600 | 25900 | 0 | 0 | 0 | 0 | 0 | 0 | 0
538.8 |  | 0 | 0.052612 | 0.034999 | 0.15401 | 0.047446 | 0.06867 | 0.037504 | 0.019212 | 0.096039 | 0.034573 | 0.057463 | 0.066768 | 0.04274 | 0.078516 | 0.053506 | 0.24263 | 0.070431 | 0.10326 | 0.058492 | 0.027954 | 0.1467 | 0.054828 | 0.089247 | 0.099827 | 0.064886 | 0 | 0.10326 | 0 | 0 | 0.06867 | 0.0099611 | 340.2947 | 0.18189 | 25862.4 | 0 |  | 1.25 | 20615.0438 | 20600 | 25900 | 0 | 0 | 0 | 0 | 0 | 0 | 0
538.9 |  | 0 | 0.05263 | 0.035012 | 0.15406 | 0.047462 | 0.068693 | 0.037518 | 0.019218 | 0.096073 | 0.034586 | 0.057484 | 0.06679 | 0.042753 | 0.078543 | 0.053525 | 0.24272 | 0.070455 | 0.10329 | 0.058514 | 0.027962 | 0.14675 | 0.054849 | 0.08928 | 0.099861 | 0.064911 | 0 | 0.10329 | 0 | 0 | 0.068693 | 0.0099646 | 340.3579 | 0.18195 | 25867.2 | 0 |  | 1.25 | 20612.7937 | 20600 | 25900 | 0 | 0 | 0 | 0 | 0 | 0 | 0
539 |  | 0 | 0.052647 | 0.035024 | 0.15412 | 0.047477 | 0.068716 | 0.037532 | 0.019224 | 0.096107 | 0.034599 | 0.057505 | 0.066813 | 0.042767 | 0.078569 | 0.053544 | 0.24281 | 0.070478 | 0.10333 | 0.058535 | 0.027971 | 0.1468 | 0.05487 | 0.089312 | 0.099894 | 0.064935 | 0 | 0.10333 | 0 | 0 | 0.068716 | 0.0099681 | 340.4211 | 0.18201 | 25872 | 0 |  | 1.25 | 20610.5436 | 20600 | 25900 | 0 | 0 | 0 | 0 | 0 | 0 | 0
539.1 |  | 0 | 0.052664 | 0.035036 | 0.15418 | 0.047493 | 0.068739 | 0.037546 | 0.01923 | 0.09614 | 0.034613 | 0.057526 | 0.066835 | 0.042781 | 0.078595 | 0.053563 | 0.2429 | 0.070502 | 0.10336 | 0.058557 | 0.02798 | 0.14685 | 0.054891 | 0.089345 | 0.099928 | 0.06496 | 0 | 0.10336 | 0 | 0 | 0.068739 | 0.0099715 | 340.4842 | 0.18207 | 25876.8 | 0 |  | 1.25 | 20608.2935 | 20600 | 25900 | 0 | 0 | 0 | 0 | 0 | 0 | 0
539.2 |  | 0 | 0.052682 | 0.035049 | 0.15424 | 0.047508 | 0.068762 | 0.037559 | 0.019236 | 0.096174 | 0.034626 | 0.057547 | 0.066857 | 0.042794 | 0.078622 | 0.053582 | 0.243 | 0.070525 | 0.1034 | 0.058579 | 0.027989 | 0.1469 | 0.054912 | 0.089378 | 0.099962 | 0.064984 | 0 | 0.1034 | 0 | 0 | 0.068762 | 0.009975 | 340.5474 | 0.18213 | 25881.6 | 0 |  | 1.25 | 20606.0434 | 20600 | 25900 | 0 | 0 | 0 | 0 | 0 | 0 | 0
539.3 |  | 0 | 0.052699 | 0.035061 | 0.1543 | 0.047523 | 0.068785 | 0.037573 | 0.019241 | 0.096208 | 0.034639 | 0.057568 | 0.066879 | 0.042808 | 0.078648 | 0.053601 | 0.24309 | 0.070548 | 0.10343 | 0.0586 | 0.027998 | 0.14696 | 0.054933 | 0.089411 | 0.099995 | 0.065008 | 0 | 0.10343 | 0 | 0 | 0.068785 | 0.0099785 | 340.6105 | 0.1822 | 25886.4 | 0 |  | 1.25 | 20603.7934 | 20600 | 25900 | 0 | 0 | 0 | 0 | 0 | 0 | 0
539.4 |  | 0 | 0.052716 | 0.035073 | 0.15436 | 0.047539 | 0.068808 | 0.037587 | 0.019247 | 0.096241 | 0.034653 | 0.057589 | 0.066901 | 0.042822 | 0.078675 | 0.05362 | 0.24318 | 0.070572 | 0.10347 | 0.058622 | 0.028007 | 0.14701 | 0.054954 | 0.089443 | 0.10003 | 0.065033 | 0 | 0.10347 | 0 | 0 | 0.068808 | 0.0099819 | 340.6737 | 0.18226 | 25891.2 | 0 |  | 1.25 | 20601.5434 | 20600 | 25900 | 0 | 0 | 0 | 0 | 0 | 0 | 0
539.5 |  | 0 | 0.052734 | 0.035086 | 0.15442 | 0.047554 | 0.068832 | 0.037601 | 0.019253 | 0.096275 | 0.034666 | 0.05761 | 0.066924 | 0.042835 | 0.078701 | 0.053639 | 0.24327 | 0.070595 | 0.1035 | 0.058644 | 0.028015 | 0.14706 | 0.054975 | 0.089476 | 0.10006 | 0.065057 | 0 | 0.1035 | 0 | 0 | 0.068832 | 0.0099854 | 340.7368 | 0.18232 | 25896 | 0 |  | 1.25 | 20599.2934 | 20600 | 25900 | 0 | 0 | 0 | 0 | 0 | 0 | 0
539.6 |  | 0 | 0.052751 | 0.035098 | 0.15447 | 0.04757 | 0.068855 | 0.037615 | 0.019259 | 0.096309 | 0.034679 | 0.057631 | 0.066946 | 0.042849 | 0.078728 | 0.053658 | 0.24336 | 0.070619 | 0.10354 | 0.058665 | 0.028024 | 0.14711 | 0.054996 | 0.089509 | 0.1001 | 0.065081 | 0 | 0.10354 | 0 | 0 | 0.068855 | 0.0099888 | 340.8 | 0.18238 | 25900.8 | 0 |  | 1.25 | 20597.0435 | 20600 | 25900 | 0 | 0 | 0 | 0 | 0 | 0 | 0
539.7 |  | 0 | 0.052768 | 0.03511 | 0.15453 | 0.047585 | 0.068878 | 0.037629 | 0.019265 | 0.096343 | 0.034693 | 0.057652 | 0.066968 | 0.042863 | 0.078754 | 0.053677 | 0.24345 | 0.070642 | 0.10357 | 0.058687 | 0.028033 | 0.14716 | 0.055017 | 0.089542 | 0.10013 | 0.065106 | 0 | 0.10357 | 0 | 0 | 0.068878 | 0.0099923 | 340.8632 | 0.18244 | 25905.6 | 0 |  | 1.25 | 20594.7936 | 20600 | 25900 | 0 | 0 | 0 | 0 | 0 | 0 | 0
539.8 |  | 0 | 0.052786 | 0.035122 | 0.15459 | 0.047601 | 0.068901 | 0.037643 | 0.019271 | 0.096376 | 0.034706 | 0.057673 | 0.06699 | 0.042877 | 0.07878 | 0.053696 | 0.24355 | 0.070666 | 0.10361 | 0.058709 | 0.028042 | 0.14722 | 0.055038 | 0.089574 | 0.10016 | 0.06513 | 0 | 0.10361 | 0 | 0 | 0.068901 | 0.0099958 | 340.9263 | 0.18251 | 25910.4 | 0 |  | 1.25 | 20592.5437 | 20600 | 25900 | 0 | 0 | 0 | 0 | 0 | 0 | 0
539.9 |  | 0 | 0.052803 | 0.035135 | 0.15465 | 0.047616 | 0.068924 | 0.037657 | 0.019277 | 0.09641 | 0.034719 | 0.057694 | 0.067013 | 0.04289 | 0.078807 | 0.053715 | 0.24364 | 0.070689 | 0.10364 | 0.05873 | 0.028051 | 0.14727 | 0.055059 | 0.089607 | 0.1002 | 0.065155 | 0 | 0.10364 | 0 | 0 | 0.068924 | 0.0099992 | 340.9895 | 0.18257 | 25915.2 | 0 |  | 1.25 | 20590.2938 | 20600 | 25900 | 0 | 0 | 0 | 0 | 0 | 0 | 0
540 |  | 0 | 0.052821 | 0.035147 | 0.15471 | 0.047632 | 0.068947 | 0.03767 | 0.019283 | 0.096444 | 0.034733 | 0.057715 | 0.067035 | 0.042904 | 0.078833 | 0.053734 | 0.24373 | 0.070712 | 0.10368 | 0.058752 | 0.02806 | 0.14732 | 0.05508 | 0.08964 | 0.10023 | 0.065179 | 0 | 0.10368 | 0 | 0 | 0.068947 | 0.010003 | 341.0526 | 0.18263 | 25920 | 0 |  | 1.25 | 20588.044 | 20600 | 25900 | 0 | 0 | 0 | 0 | 0 | 0 | 0
540.1 |  | 0 | 0.052838 | 0.035159 | 0.15477 | 0.047647 | 0.06897 | 0.037684 | 0.019289 | 0.096477 | 0.034746 | 0.057736 | 0.067057 | 0.042918 | 0.07886 | 0.053753 | 0.24382 | 0.070736 | 0.10372 | 0.058774 | 0.028069 | 0.14737 | 0.055101 | 0.089673 | 0.10026 | 0.065204 | 0 | 0.10372 | 0 | 0 | 0.06897 | 0.010006 | 341.1158 | 0.18269 | 25924.8 | 0 |  | 1.25 | 20585.7942 | 20600 | 25900 | 0 | 0 | 0 | 0 | 0 | 0 | 0
540.2 |  | 0 | 0.052855 | 0.035172 | 0.15482 | 0.047662 | 0.068993 | 0.037698 | 0.019295 | 0.096511 | 0.034759 | 0.057757 | 0.067079 | 0.042932 | 0.078886 | 0.053772 | 0.24391 | 0.070759 | 0.10375 | 0.058795 | 0.028077 | 0.14742 | 0.055122 | 0.089706 | 0.1003 | 0.065228 | 0 | 0.10375 | 0 | 0 | 0.068993 | 0.01001 | 341.1789 | 0.18275 | 25929.6 | 0 |  | 1.25 | 20583.5445 | 20600 | 25900 | 0 | 0 | 0 | 0 | 0 | 0 | 0
540.3 |  | 0 | 0.052873 | 0.035184 | 0.15488 | 0.047678 | 0.069017 | 0.037712 | 0.019301 | 0.096545 | 0.034773 | 0.057778 | 0.067102 | 0.042945 | 0.078913 | 0.053791 | 0.244 | 0.070783 | 0.10379 | 0.058817 | 0.028086 | 0.14748 | 0.055143 | 0.089738 | 0.10033 | 0.065253 | 0 | 0.10379 | 0 | 0 | 0.069017 | 0.010013 | 341.2421 | 0.18282 | 25934.4 | 0 |  | 1.25 | 20581.2947 | 20600 | 25900 | 0 | 0 | 0 | 0 | 0 | 0 | 0
540.4 |  | 0 | 0.05289 | 0.035196 | 0.15494 | 0.047693 | 0.06904 | 0.037726 | 0.019307 | 0.096579 | 0.034786 | 0.057799 | 0.067124 | 0.042959 | 0.078939 | 0.05381 | 0.2441 | 0.070806 | 0.10382 | 0.058839 | 0.028095 | 0.14753 | 0.055164 | 0.089771 | 0.10037 | 0.065277 | 0 | 0.10382 | 0 | 0 | 0.06904 | 0.010017 | 341.3053 | 0.18288 | 25939.2 | 0 |  | 1.25 | 20579.0451 | 20600 | 25900 | 0 | 0 | 0 | 0 | 0 | 0 | 0
540.5 |  | 0 | 0.052907 | 0.035209 | 0.155 | 0.047709 | 0.069063 | 0.03774 | 0.019312 | 0.096612 | 0.0348 | 0.057821 | 0.067146 | 0.042973 | 0.078966 | 0.053829 | 0.24419 | 0.07083 | 0.10386 | 0.05886 | 0.028104 | 0.14758 | 0.055185 | 0.089804 | 0.1004 | 0.065302 | 0 | 0.10386 | 0 | 0 | 0.069063 | 0.01002 | 341.3684 | 0.18294 | 25944 | 0 |  | 1.25 | 20576.7954 | 20600 | 25900 | 0 | 0 | 0 | 0 | 0 | 0 | 0
540.6 |  | 0 | 0.052925 | 0.035221 | 0.15506 | 0.047724 | 0.069086 | 0.037754 | 0.019318 | 0.096646 | 0.034813 | 0.057842 | 0.067168 | 0.042986 | 0.078992 | 0.053848 | 0.24428 | 0.070853 | 0.10389 | 0.058882 | 0.028113 | 0.14763 | 0.055206 | 0.089837 | 0.10043 | 0.065326 | 0 | 0.10389 | 0 | 0 | 0.069086 | 0.010024 | 341.4316 | 0.183 | 25948.8 | 0 |  | 1.25 | 20574.5458 | 20600 | 25900 | 0 | 0 | 0 | 0 | 0 | 0 | 0
540.7 |  | 0 | 0.052942 | 0.035233 | 0.15512 | 0.04774 | 0.069109 | 0.037768 | 0.019324 | 0.09668 | 0.034826 | 0.057863 | 0.067191 | 0.043 | 0.079019 | 0.053867 | 0.24437 | 0.070877 | 0.10393 | 0.058904 | 0.028122 | 0.14768 | 0.055227 | 0.08987 | 0.10047 | 0.06535 | 0 | 0.10393 | 0 | 0 | 0.069109 | 0.010027 | 341.4947 | 0.18306 | 25953.6 | 0 |  | 1.25 | 20572.2962 | 20600 | 26000 | 0 | 0 | 0 | 0 | 0 | 0 | 0
540.8 |  | 0 | 0.05296 | 0.035246 | 0.15518 | 0.047755 | 0.069132 | 0.037782 | 0.01933 | 0.096714 | 0.03484 | 0.057884 | 0.067213 | 0.043014 | 0.079045 | 0.053886 | 0.24446 | 0.0709 | 0.10396 | 0.058926 | 0.028131 | 0.14774 | 0.055248 | 0.089903 | 0.1005 | 0.065375 | 0 | 0.10396 | 0 | 0 | 0.069132 | 0.01003 | 341.5579 | 0.18313 | 25958.4 | 0 |  | 1.25 | 20570.0467 | 20600 | 26000 | 0 | 0 | 0 | 0 | 0 | 0 | 0
540.9 |  | 0 | 0.052977 | 0.035258 | 0.15523 | 0.047771 | 0.069156 | 0.037795 | 0.019336 | 0.096747 | 0.034853 | 0.057905 | 0.067235 | 0.043028 | 0.079072 | 0.053905 | 0.24456 | 0.070923 | 0.104 | 0.058947 | 0.02814 | 0.14779 | 0.055269 | 0.089935 | 0.10053 | 0.0654 | 0 | 0.104 | 0 | 0 | 0.069156 | 0.010034 | 341.6211 | 0.18319 | 25963.2 | 0 |  | 1.25 | 20567.7972 | 20600 | 26000 | 0 | 0 | 0 | 0 | 0 | 0 | 0
541 |  | 0 | 0.052994 | 0.03527 | 0.15529 | 0.047786 | 0.069179 | 0.037809 | 0.019342 | 0.096781 | 0.034866 | 0.057926 | 0.067257 | 0.043042 | 0.079098 | 0.053924 | 0.24465 | 0.070947 | 0.10403 | 0.058969 | 0.028148 | 0.14784 | 0.05529 | 0.089968 | 0.10057 | 0.065424 | 0 | 0.10403 | 0 | 0 | 0.069179 | 0.010037 | 341.6842 | 0.18325 | 25968 | 0 |  | 1.25 | 20565.5477 | 20600 | 26000 | 0 | 0 | 0 | 0 | 0 | 0 | 0
541.1 |  | 0 | 0.053012 | 0.035283 | 0.15535 | 0.047802 | 0.069202 | 0.037823 | 0.019348 | 0.096815 | 0.03488 | 0.057947 | 0.06728 | 0.043055 | 0.079125 | 0.053943 | 0.24474 | 0.07097 | 0.10407 | 0.058991 | 0.028157 | 0.14789 | 0.055311 | 0.090001 | 0.1006 | 0.065449 | 0 | 0.10407 | 0 | 0 | 0.069202 | 0.010041 | 341.7474 | 0.18331 | 25972.8 | 0 |  | 1.25 | 20563.2983 | 20600 | 26000 | 0 | 0 | 0 | 0 | 0 | 0 | 0
541.2 |  | 0 | 0.053029 | 0.035295 | 0.15541 | 0.047817 | 0.069225 | 0.037837 | 0.019354 | 0.096849 | 0.034893 | 0.057968 | 0.067302 | 0.043069 | 0.079151 | 0.053962 | 0.24483 | 0.070994 | 0.10411 | 0.059012 | 0.028166 | 0.14795 | 0.055332 | 0.090034 | 0.10063 | 0.065473 | 0 | 0.10411 | 0 | 0 | 0.069225 | 0.010044 | 341.8105 | 0.18337 | 25977.6 | 0 |  | 1.25 | 20561.0489 | 20600 | 26000 | 0 | 0 | 0 | 0 | 0 | 0 | 0
541.3 |  | 0 | 0.053047 | 0.035308 | 0.15547 | 0.047833 | 0.069248 | 0.037851 | 0.01936 | 0.096883 | 0.034906 | 0.057989 | 0.067324 | 0.043083 | 0.079178 | 0.053981 | 0.24492 | 0.071017 | 0.10414 | 0.059034 | 0.028175 | 0.148 | 0.055353 | 0.090067 | 0.10067 | 0.065498 | 0 | 0.10414 | 0 | 0 | 0.069248 | 0.010048 | 341.8737 | 0.18344 | 25982.4 | 0 |  | 1.25 | 20558.7996 | 20600 | 26000 | 0 | 0 | 0 | 0 | 0 | 0 | 0
541.4 |  | 0 | 0.053064 | 0.03532 | 0.15553 | 0.047848 | 0.069271 | 0.037865 | 0.019366 | 0.096916 | 0.03492 | 0.05801 | 0.067346 | 0.043097 | 0.079204 | 0.054 | 0.24502 | 0.071041 | 0.10418 | 0.059056 | 0.028184 | 0.14805 | 0.055374 | 0.0901 | 0.1007 | 0.065522 | 0 | 0.10418 | 0 | 0 | 0.069271 | 0.010051 | 341.9368 | 0.1835 | 25987.2 | 0 |  | 1.25 | 20556.5503 | 20600 | 26000 | 0 | 0 | 0 | 0 | 0 | 0 | 0
541.5 |  | 0 | 0.053081 | 0.035332 | 0.15559 | 0.047863 | 0.069295 | 0.037879 | 0.019372 | 0.09695 | 0.034933 | 0.058031 | 0.067369 | 0.04311 | 0.079231 | 0.054019 | 0.24511 | 0.071064 | 0.10421 | 0.059078 | 0.028193 | 0.1481 | 0.055395 | 0.090133 | 0.10074 | 0.065547 | 0 | 0.10421 | 0 | 0 | 0.069295 | 0.010055 | 342 | 0.18356 | 25992 | 0 |  | 1.25 | 20554.301 | 20600 | 26000 | 0 | 0 | 0 | 0 | 0 | 0 | 0
541.6 |  | 0 | 0.053099 | 0.035345 | 0.15564 | 0.047879 | 0.069318 | 0.037893 | 0.019378 | 0.096984 | 0.034947 | 0.058053 | 0.067391 | 0.043124 | 0.079257 | 0.054038 | 0.2452 | 0.071088 | 0.10425 | 0.059099 | 0.028202 | 0.14815 | 0.055417 | 0.090166 | 0.10077 | 0.065571 | 0 | 0.10425 | 0 | 0 | 0.069318 | 0.010058 | 342.0632 | 0.18362 | 25996.8 | 0 |  | 1.25 | 20552.0518 | 20600 | 26000 | 0 | 0 | 0 | 0 | 0 | 0 | 0
541.7 |  | 0 | 0.053116 | 0.035357 | 0.1557 | 0.047894 | 0.069341 | 0.037907 | 0.019384 | 0.097018 | 0.03496 | 0.058074 | 0.067413 | 0.043138 | 0.079284 | 0.054057 | 0.24529 | 0.071111 | 0.10428 | 0.059121 | 0.028211 | 0.14821 | 0.055438 | 0.090198 | 0.1008 | 0.065596 | 0 | 0.10428 | 0 | 0 | 0.069341 | 0.010062 | 342.1263 | 0.18369 | 26001.6 | 0 |  | 1.25 | 20549.8026 | 20500 | 26000 | 0 | 0 | 0 | 0 | 0 | 0 | 0
541.8 |  | 0 | 0.053134 | 0.035369 | 0.15576 | 0.04791 | 0.069364 | 0.037921 | 0.019389 | 0.097052 | 0.034973 | 0.058095 | 0.067436 | 0.043152 | 0.07931 | 0.054076 | 0.24538 | 0.071135 | 0.10432 | 0.059143 | 0.028219 | 0.14826 | 0.055459 | 0.090231 | 0.10084 | 0.06562 | 0 | 0.10432 | 0 | 0 | 0.069364 | 0.010065 | 342.1895 | 0.18375 | 26006.4 | 0 |  | 1.25 | 20547.5535 | 20500 | 26000 | 0 | 0 | 0 | 0 | 0 | 0 | 0
541.9 |  | 0 | 0.053151 | 0.035382 | 0.15582 | 0.047925 | 0.069387 | 0.037935 | 0.019395 | 0.097086 | 0.034987 | 0.058116 | 0.067458 | 0.043166 | 0.079337 | 0.054096 | 0.24548 | 0.071158 | 0.10435 | 0.059165 | 0.028228 | 0.14831 | 0.05548 | 0.090264 | 0.10087 | 0.065645 | 0 | 0.10435 | 0 | 0 | 0.069387 | 0.010069 | 342.2526 | 0.18381 | 26011.2 | 0 |  | 1.25 | 20545.3044 | 20500 | 26000 | 0 | 0 | 0 | 0 | 0 | 0 | 0
542 |  | 0 | 0.053169 | 0.035394 | 0.15588 | 0.047941 | 0.069411 | 0.037949 | 0.019401 | 0.097119 | 0.035 | 0.058137 | 0.06748 | 0.043179 | 0.079363 | 0.054115 | 0.24557 | 0.071182 | 0.10439 | 0.059186 | 0.028237 | 0.14836 | 0.055501 | 0.090297 | 0.1009 | 0.06567 | 0 | 0.10439 | 0 | 0 | 0.069411 | 0.010072 | 342.3158 | 0.18387 | 26016 | 0 |  | 1.25 | 20543.0554 | 20500 | 26000 | 0 | 0 | 0 | 0 | 0 | 0 | 0
542.1 |  | 0 | 0.053186 | 0.035406 | 0.15594 | 0.047956 | 0.069434 | 0.037963 | 0.019407 | 0.097153 | 0.035014 | 0.058158 | 0.067503 | 0.043193 | 0.07939 | 0.054134 | 0.24566 | 0.071205 | 0.10442 | 0.059208 | 0.028246 | 0.14842 | 0.055522 | 0.09033 | 0.10094 | 0.065694 | 0 | 0.10442 | 0 | 0 | 0.069434 | 0.010076 | 342.3789 | 0.18393 | 26020.8 | 0 |  | 1.25 | 20540.8064 | 20500 | 26000 | 0 | 0 | 0 | 0 | 0 | 0 | 0
542.2 |  | 0 | 0.053203 | 0.035419 | 0.156 | 0.047972 | 0.069457 | 0.037977 | 0.019413 | 0.097187 | 0.035027 | 0.058179 | 0.067525 | 0.043207 | 0.079416 | 0.054153 | 0.24575 | 0.071229 | 0.10446 | 0.05923 | 0.028255 | 0.14847 | 0.055543 | 0.090363 | 0.10097 | 0.065719 | 0 | 0.10446 | 0 | 0 | 0.069457 | 0.010079 | 342.4421 | 0.184 | 26025.6 | 0 |  | 1.25 | 20538.5575 | 20500 | 26000 | 0 | 0 | 0 | 0 | 0 | 0 | 0
542.3 |  | 0 | 0.053221 | 0.035431 | 0.15606 | 0.047987 | 0.06948 | 0.037991 | 0.019419 | 0.097221 | 0.03504 | 0.058201 | 0.067547 | 0.043221 | 0.079443 | 0.054172 | 0.24584 | 0.071252 | 0.1045 | 0.059252 | 0.028264 | 0.14852 | 0.055564 | 0.090396 | 0.10101 | 0.065743 | 0 | 0.1045 | 0 | 0 | 0.06948 | 0.010083 | 342.5053 | 0.18406 | 26030.4 | 0 |  | 1.25 | 20536.3086 | 20500 | 26000 | 0 | 0 | 0 | 0 | 0 | 0 | 0
542.4 |  | 0 | 0.053238 | 0.035444 | 0.15611 | 0.048003 | 0.069504 | 0.038004 | 0.019425 | 0.097255 | 0.035054 | 0.058222 | 0.06757 | 0.043235 | 0.07947 | 0.054191 | 0.24594 | 0.071276 | 0.10453 | 0.059273 | 0.028273 | 0.14857 | 0.055585 | 0.090429 | 0.10104 | 0.065768 | 0 | 0.10453 | 0 | 0 | 0.069504 | 0.010086 | 342.5684 | 0.18412 | 26035.2 | 0 |  | 1.25 | 20534.0598 | 20500 | 26000 | 0 | 0 | 0 | 0 | 0 | 0 | 0
542.5 |  | 0 | 0.053256 | 0.035456 | 0.15617 | 0.048018 | 0.069527 | 0.038018 | 0.019431 | 0.097289 | 0.035067 | 0.058243 | 0.067592 | 0.043248 | 0.079496 | 0.05421 | 0.24603 | 0.0713 | 0.10457 | 0.059295 | 0.028282 | 0.14862 | 0.055606 | 0.090462 | 0.10107 | 0.065793 | 0 | 0.10457 | 0 | 0 | 0.069527 | 0.01009 | 342.6316 | 0.18418 | 26040 | 0 |  | 1.25 | 20531.811 | 20500 | 26000 | 0 | 0 | 0 | 0 | 0 | 0 | 0
542.6 |  | 0 | 0.053273 | 0.035468 | 0.15623 | 0.048034 | 0.06955 | 0.038032 | 0.019437 | 0.097323 | 0.035081 | 0.058264 | 0.067614 | 0.043262 | 0.079523 | 0.054229 | 0.24612 | 0.071323 | 0.1046 | 0.059317 | 0.028291 | 0.14868 | 0.055627 | 0.090495 | 0.10111 | 0.065817 | 0 | 0.1046 | 0 | 0 | 0.06955 | 0.010093 | 342.6947 | 0.18425 | 26044.8 | 0 |  | 1.25 | 20529.5622 | 20500 | 26000 | 0 | 0 | 0 | 0 | 0 | 0 | 0
542.7 |  | 0 | 0.053291 | 0.035481 | 0.15629 | 0.048049 | 0.069573 | 0.038046 | 0.019443 | 0.097356 | 0.035094 | 0.058285 | 0.067637 | 0.043276 | 0.079549 | 0.054248 | 0.24621 | 0.071347 | 0.10464 | 0.059339 | 0.028299 | 0.14873 | 0.055648 | 0.090528 | 0.10114 | 0.065842 | 0 | 0.10464 | 0 | 0 | 0.069573 | 0.010097 | 342.7579 | 0.18431 | 26049.6 | 0 |  | 1.25 | 20527.3136 | 20500 | 26000 | 0 | 0 | 0 | 0 | 0 | 0 | 0
542.8 |  | 0 | 0.053308 | 0.035493 | 0.15635 | 0.048065 | 0.069597 | 0.03806 | 0.019449 | 0.09739 | 0.035107 | 0.058306 | 0.067659 | 0.04329 | 0.079576 | 0.054267 | 0.24631 | 0.07137 | 0.10467 | 0.059361 | 0.028308 | 0.14878 | 0.05567 | 0.090561 | 0.10118 | 0.065867 | 0 | 0.10467 | 0 | 0 | 0.069597 | 0.0101 | 342.8211 | 0.18437 | 26054.4 | 0 |  | 1.25 | 20525.0649 | 20500 | 26100 | 0 | 0 | 0 | 0 | 0 | 0 | 0
542.9 |  | 0 | 0.053326 | 0.035505 | 0.15641 | 0.04808 | 0.06962 | 0.038074 | 0.019455 | 0.097424 | 0.035121 | 0.058327 | 0.067681 | 0.043304 | 0.079602 | 0.054286 | 0.2464 | 0.071394 | 0.10471 | 0.059382 | 0.028317 | 0.14883 | 0.055691 | 0.090594 | 0.10121 | 0.065891 | 0 | 0.10471 | 0 | 0 | 0.06962 | 0.010104 | 342.8842 | 0.18443 | 26059.2 | 0 |  | 1.25 | 20522.8164 | 20500 | 26100 | 0 | 0 | 0 | 0 | 0 | 0 | 0
543 |  | 0 | 0.053343 | 0.035518 | 0.15647 | 0.048096 | 0.069643 | 0.038088 | 0.019461 | 0.097458 | 0.035134 | 0.058349 | 0.067704 | 0.043317 | 0.079629 | 0.054306 | 0.24649 | 0.071417 | 0.10474 | 0.059404 | 0.028326 | 0.14889 | 0.055712 | 0.090627 | 0.10124 | 0.065916 | 0 | 0.10474 | 0 | 0 | 0.069643 | 0.010107 | 342.9474 | 0.18449 | 26064 | 0 |  | 1.25 | 20520.5678 | 20500 | 26100 | 0 | 0 | 0 | 0 | 0 | 0 | 0
543.1 |  | 0 | 0.05336 | 0.03553 | 0.15653 | 0.048111 | 0.069666 | 0.038102 | 0.019467 | 0.097492 | 0.035148 | 0.05837 | 0.067726 | 0.043331 | 0.079656 | 0.054325 | 0.24658 | 0.071441 | 0.10478 | 0.059426 | 0.028335 | 0.14894 | 0.055733 | 0.09066 | 0.10128 | 0.065941 | 0 | 0.10478 | 0 | 0 | 0.069666 | 0.010111 | 343.0105 | 0.18456 | 26068.8 | 0 |  | 1.25 | 20518.3194 | 20500 | 26100 | 0 | 0 | 0 | 0 | 0 | 0 | 0
543.2 |  | 0 | 0.053378 | 0.035543 | 0.15658 | 0.048127 | 0.06969 | 0.038116 | 0.019473 | 0.097526 | 0.035161 | 0.058391 | 0.067748 | 0.043345 | 0.079682 | 0.054344 | 0.24667 | 0.071464 | 0.10482 | 0.059448 | 0.028344 | 0.14899 | 0.055754 | 0.090693 | 0.10131 | 0.065965 | 0 | 0.10482 | 0 | 0 | 0.06969 | 0.010114 | 343.0737 | 0.18462 | 26073.6 | 0 |  | 1.25 | 20516.071 | 20500 | 26100 | 0 | 0 | 0 | 0 | 0 | 0 | 0
543.3 |  | 0 | 0.053395 | 0.035555 | 0.15664 | 0.048143 | 0.069713 | 0.03813 | 0.019479 | 0.09756 | 0.035175 | 0.058412 | 0.067771 | 0.043359 | 0.079709 | 0.054363 | 0.24677 | 0.071488 | 0.10485 | 0.05947 | 0.028353 | 0.14904 | 0.055775 | 0.090726 | 0.10134 | 0.06599 | 0 | 0.10485 | 0 | 0 | 0.069713 | 0.010117 | 343.1368 | 0.18468 | 26078.4 | 0 |  | 1.25 | 20513.8226 | 20500 | 26100 | 0 | 0 | 0 | 0 | 0 | 0 | 0
543.4 |  | 0 | 0.053413 | 0.035567 | 0.1567 | 0.048158 | 0.069736 | 0.038144 | 0.019484 | 0.097594 | 0.035188 | 0.058433 | 0.067793 | 0.043373 | 0.079735 | 0.054382 | 0.24686 | 0.071511 | 0.10489 | 0.059491 | 0.028362 | 0.1491 | 0.055796 | 0.090759 | 0.10138 | 0.066015 | 0 | 0.10489 | 0 | 0 | 0.069736 | 0.010121 | 343.2 | 0.18474 | 26083.2 | 0 |  | 1.25 | 20511.5743 | 20500 | 26100 | 0 | 0 | 0 | 0 | 0 | 0 | 0
543.5 |  | 0 | 0.05343 | 0.03558 | 0.15676 | 0.048174 | 0.069759 | 0.038158 | 0.01949 | 0.097628 | 0.035201 | 0.058455 | 0.067815 | 0.043387 | 0.079762 | 0.054401 | 0.24695 | 0.071535 | 0.10492 | 0.059513 | 0.028371 | 0.14915 | 0.055817 | 0.090792 | 0.10141 | 0.066039 | 0 | 0.10492 | 0 | 0 | 0.069759 | 0.010124 | 343.2632 | 0.18481 | 26088 | 0 |  | 1.25 | 20509.3261 | 20500 | 26100 | 0 | 0 | 0 | 0 | 0 | 0 | 0
543.6 |  | 0 | 0.053448 | 0.035592 | 0.15682 | 0.048189 | 0.069783 | 0.038172 | 0.019496 | 0.097662 | 0.035215 | 0.058476 | 0.067838 | 0.043401 | 0.079789 | 0.05442 | 0.24704 | 0.071559 | 0.10496 | 0.059535 | 0.02838 | 0.1492 | 0.055839 | 0.090825 | 0.10145 | 0.066064 | 0 | 0.10496 | 0 | 0 | 0.069783 | 0.010128 | 343.3263 | 0.18487 | 26092.8 | 0 |  | 1.25 | 20507.0779 | 20500 | 26100 | 0 | 0 | 0 | 0 | 0 | 0 | 0
543.7 |  | 0 | 0.053465 | 0.035605 | 0.15688 | 0.048205 | 0.069806 | 0.038186 | 0.019502 | 0.097696 | 0.035228 | 0.058497 | 0.06786 | 0.043414 | 0.079815 | 0.054439 | 0.24714 | 0.071582 | 0.10499 | 0.059557 | 0.028388 | 0.14925 | 0.05586 | 0.090858 | 0.10148 | 0.066089 | 0 | 0.10499 | 0 | 0 | 0.069806 | 0.010131 | 343.3895 | 0.18493 | 26097.6 | 0 |  | 1.25 | 20504.8297 | 20500 | 26100 | 0 | 0 | 0 | 0 | 0 | 0 | 0
543.8 |  | 0 | 0.053483 | 0.035617 | 0.15694 | 0.04822 | 0.069829 | 0.0382 | 0.019508 | 0.09773 | 0.035242 | 0.058518 | 0.067882 | 0.043428 | 0.079842 | 0.054459 | 0.24723 | 0.071606 | 0.10503 | 0.059579 | 0.028397 | 0.1493 | 0.055881 | 0.090891 | 0.10151 | 0.066114 | 0 | 0.10503 | 0 | 0 | 0.069829 | 0.010135 | 343.4526 | 0.18499 | 26102.4 | 0 |  | 1.25 | 20502.5817 | 20500 | 26100 | 0 | 0 | 0 | 0 | 0 | 0 | 0
543.9 |  | 0 | 0.0535 | 0.035629 | 0.157 | 0.048236 | 0.069852 | 0.038214 | 0.019514 | 0.097763 | 0.035255 | 0.058539 | 0.067905 | 0.043442 | 0.079868 | 0.054478 | 0.24732 | 0.071629 | 0.10507 | 0.059601 | 0.028406 | 0.14936 | 0.055902 | 0.090924 | 0.10155 | 0.066138 | 0 | 0.10507 | 0 | 0 | 0.069852 | 0.010138 | 343.5158 | 0.18506 | 26107.2 | 0 |  | 1.25 | 20500.3337 | 20500 | 26100 | 0 | 0 | 0 | 0 | 0 | 0 | 0
544 |  | 0 | 0.053518 | 0.035642 | 0.15706 | 0.048251 | 0.069876 | 0.038228 | 0.01952 | 0.097797 | 0.035269 | 0.058561 | 0.067927 | 0.043456 | 0.079895 | 0.054497 | 0.24741 | 0.071653 | 0.1051 | 0.059622 | 0.028415 | 0.14941 | 0.055923 | 0.090957 | 0.10158 | 0.066163 | 0 | 0.1051 | 0 | 0 | 0.069876 | 0.010142 | 343.5789 | 0.18512 | 26112 | 0 |  | 1.25 | 20498.0857 | 20500 | 26100 | 0 | 0 | 0 | 0 | 0 | 0 | 0
544.1 |  | 0 | 0.053535 | 0.035654 | 0.15711 | 0.048267 | 0.069899 | 0.038242 | 0.019526 | 0.097831 | 0.035282 | 0.058582 | 0.06795 | 0.04347 | 0.079922 | 0.054516 | 0.24751 | 0.071677 | 0.10514 | 0.059644 | 0.028424 | 0.14946 | 0.055944 | 0.09099 | 0.10161 | 0.066188 | 0 | 0.10514 | 0 | 0 | 0.069899 | 0.010145 | 343.6421 | 0.18518 | 26116.8 | 0 |  | 1.25 | 20495.8378 | 20500 | 26100 | 0 | 0 | 0 | 0 | 0 | 0 | 0
544.2 |  | 0 | 0.053553 | 0.035667 | 0.15717 | 0.048282 | 0.069922 | 0.038256 | 0.019532 | 0.097865 | 0.035296 | 0.058603 | 0.067972 | 0.043484 | 0.079948 | 0.054535 | 0.2476 | 0.0717 | 0.10517 | 0.059666 | 0.028433 | 0.14951 | 0.055966 | 0.091023 | 0.10165 | 0.066213 | 0 | 0.10517 | 0 | 0 | 0.069922 | 0.010149 | 343.7053 | 0.18524 | 26121.6 | 0 |  | 1.25 | 20493.59 | 20500 | 26100 | 0 | 0 | 0 | 0 | 0 | 0 | 0
544.3 |  | 0 | 0.05357 | 0.035679 | 0.15723 | 0.048298 | 0.069946 | 0.03827 | 0.019538 | 0.097899 | 0.035309 | 0.058624 | 0.067994 | 0.043498 | 0.079975 | 0.054554 | 0.24769 | 0.071724 | 0.10521 | 0.059688 | 0.028442 | 0.14957 | 0.055987 | 0.091056 | 0.10168 | 0.066237 | 0 | 0.10521 | 0 | 0 | 0.069946 | 0.010152 | 343.7684 | 0.18531 | 26126.4 | 0 |  | 1.25 | 20491.3423 | 20500 | 26100 | 0 | 0 | 0 | 0 | 0 | 0 | 0
544.4 |  | 0 | 0.053588 | 0.035691 | 0.15729 | 0.048313 | 0.069969 | 0.038284 | 0.019544 | 0.097933 | 0.035322 | 0.058645 | 0.068017 | 0.043512 | 0.080002 | 0.054574 | 0.24778 | 0.071747 | 0.10524 | 0.05971 | 0.028451 | 0.14962 | 0.056008 | 0.091089 | 0.10172 | 0.066262 | 0 | 0.10524 | 0 | 0 | 0.069969 | 0.010156 | 343.8316 | 0.18537 | 26131.2 | 0 |  | 1.25 | 20489.0946 | 20500 | 26100 | 0 | 0 | 0 | 0 | 0 | 0 | 0
544.5 |  | 0 | 0.053605 | 0.035704 | 0.15735 | 0.048329 | 0.069992 | 0.038298 | 0.01955 | 0.097967 | 0.035336 | 0.058667 | 0.068039 | 0.043525 | 0.080028 | 0.054593 | 0.24788 | 0.071771 | 0.10528 | 0.059732 | 0.02846 | 0.14967 | 0.056029 | 0.091122 | 0.10175 | 0.066287 | 0 | 0.10528 | 0 | 0 | 0.069992 | 0.010159 | 343.8947 | 0.18543 | 26136 | 0 |  | 1.25 | 20486.8469 | 20500 | 26100 | 0 | 0 | 0 | 0 | 0 | 0 | 0
544.6 |  | 0 | 0.053623 | 0.035716 | 0.15741 | 0.048345 | 0.070016 | 0.038312 | 0.019556 | 0.098001 | 0.035349 | 0.058688 | 0.068062 | 0.043539 | 0.080055 | 0.054612 | 0.24797 | 0.071795 | 0.10531 | 0.059754 | 0.028469 | 0.14972 | 0.05605 | 0.091155 | 0.10178 | 0.066312 | 0 | 0.10531 | 0 | 0 | 0.070016 | 0.010163 | 343.9579 | 0.18549 | 26140.8 | 0 |  | 1.25 | 20484.5994 | 20500 | 26100 | 0 | 0 | 0 | 0 | 0 | 0 | 0
544.7 |  | 0 | 0.05364 | 0.035729 | 0.15747 | 0.04836 | 0.070039 | 0.038326 | 0.019562 | 0.098035 | 0.035363 | 0.058709 | 0.068084 | 0.043553 | 0.080082 | 0.054631 | 0.24806 | 0.071818 | 0.10535 | 0.059775 | 0.028478 | 0.14978 | 0.056071 | 0.091188 | 0.10182 | 0.066337 | 0 | 0.10535 | 0 | 0 | 0.070039 | 0.010166 | 344.0211 | 0.18556 | 26145.6 | 0 |  | 1.25 | 20482.3519 | 20500 | 26100 | 0 | 0 | 0 | 0 | 0 | 0 | 0
544.8 |  | 0 | 0.053658 | 0.035741 | 0.15753 | 0.048376 | 0.070062 | 0.03834 | 0.019568 | 0.098069 | 0.035376 | 0.05873 | 0.068106 | 0.043567 | 0.080108 | 0.05465 | 0.24815 | 0.071842 | 0.10539 | 0.059797 | 0.028487 | 0.14983 | 0.056093 | 0.091221 | 0.10185 | 0.066361 | 0 | 0.10539 | 0 | 0 | 0.070062 | 0.01017 | 344.0842 | 0.18562 | 26150.4 | 0 |  | 1.25 | 20480.1045 | 20500 | 26200 | 0 | 0 | 0 | 0 | 0 | 0 | 0
544.9 |  | 0 | 0.053675 | 0.035754 | 0.15759 | 0.048391 | 0.070085 | 0.038354 | 0.019574 | 0.098103 | 0.03539 | 0.058752 | 0.068129 | 0.043581 | 0.080135 | 0.054669 | 0.24825 | 0.071865 | 0.10542 | 0.059819 | 0.028495 | 0.14988 | 0.056114 | 0.091254 | 0.10189 | 0.066386 | 0 | 0.10542 | 0 | 0 | 0.070085 | 0.010173 | 344.1474 | 0.18568 | 26155.2 | 0 |  | 1.25 | 20477.8571 | 20500 | 26200 | 0 | 0 | 0 | 0 | 0 | 0 | 0
545 |  | 0 | 0.053693 | 0.035766 | 0.15765 | 0.048407 | 0.070109 | 0.038368 | 0.01958 | 0.098137 | 0.035403 | 0.058773 | 0.068151 | 0.043595 | 0.080162 | 0.054689 | 0.24834 | 0.071889 | 0.10546 | 0.059841 | 0.028504 | 0.14993 | 0.056135 | 0.091288 | 0.10192 | 0.066411 | 0 | 0.10546 | 0 | 0 | 0.070109 | 0.010177 | 344.2105 | 0.18574 | 26160 | 0 |  | 1.25 | 20475.6098 | 20500 | 26200 | 0 | 0 | 0 | 0 | 0 | 0 | 0
545.1 |  | 0 | 0.05371 | 0.035778 | 0.1577 | 0.048422 | 0.070132 | 0.038382 | 0.019586 | 0.098171 | 0.035417 | 0.058794 | 0.068174 | 0.043609 | 0.080188 | 0.054708 | 0.24843 | 0.071913 | 0.10549 | 0.059863 | 0.028513 | 0.14999 | 0.056156 | 0.091321 | 0.10195 | 0.066436 | 0 | 0.10549 | 0 | 0 | 0.070132 | 0.01018 | 344.2737 | 0.18581 | 26164.8 | 0 |  | 1.25 | 20473.3626 | 20500 | 26200 | 0 | 0 | 0 | 0 | 0 | 0 | 0
545.2 |  | 0 | 0.053728 | 0.035791 | 0.15776 | 0.048438 | 0.070155 | 0.038396 | 0.019592 | 0.098205 | 0.03543 | 0.058815 | 0.068196 | 0.043623 | 0.080215 | 0.054727 | 0.24852 | 0.071936 | 0.10553 | 0.059885 | 0.028522 | 0.15004 | 0.056177 | 0.091354 | 0.10199 | 0.066461 | 0 | 0.10553 | 0 | 0 | 0.070155 | 0.010184 | 344.3368 | 0.18587 | 26169.6 | 0 |  | 1.25 | 20471.1154 | 20500 | 26200 | 0 | 0 | 0 | 0 | 0 | 0 | 0
545.3 |  | 0 | 0.053745 | 0.035803 | 0.15782 | 0.048453 | 0.070179 | 0.03841 | 0.019598 | 0.098239 | 0.035444 | 0.058837 | 0.068218 | 0.043637 | 0.080242 | 0.054746 | 0.24862 | 0.07196 | 0.10556 | 0.059907 | 0.028531 | 0.15009 | 0.056199 | 0.091387 | 0.10202 | 0.066486 | 0 | 0.10556 | 0 | 0 | 0.070179 | 0.010187 | 344.4 | 0.18593 | 26174.4 | 0 |  | 1.25 | 20468.8683 | 20500 | 26200 | 0 | 0 | 0 | 0 | 0 | 0 | 0
545.4 |  | 0 | 0.053763 | 0.035816 | 0.15788 | 0.048469 | 0.070202 | 0.038424 | 0.019604 | 0.098273 | 0.035457 | 0.058858 | 0.068241 | 0.043651 | 0.080268 | 0.054765 | 0.24871 | 0.071984 | 0.1056 | 0.059929 | 0.02854 | 0.15014 | 0.05622 | 0.09142 | 0.10206 | 0.06651 | 0 | 0.1056 | 0 | 0 | 0.070202 | 0.010191 | 344.4632 | 0.18599 | 26179.2 | 0 |  | 1.25 | 20466.6213 | 20500 | 26200 | 0 | 0 | 0 | 0 | 0 | 0 | 0
545.5 |  | 0 | 0.05378 | 0.035828 | 0.15794 | 0.048485 | 0.070225 | 0.038438 | 0.019609 | 0.098308 | 0.035471 | 0.058879 | 0.068263 | 0.043665 | 0.080295 | 0.054785 | 0.2488 | 0.072007 | 0.10564 | 0.05995 | 0.028549 | 0.1502 | 0.056241 | 0.091453 | 0.10209 | 0.066535 | 0 | 0.10564 | 0 | 0 | 0.070225 | 0.010194 | 344.5263 | 0.18606 | 26184 | 0 |  | 1.25 | 20464.3744 | 20500 | 26200 | 0 | 0 | 0 | 0 | 0 | 0 | 0
545.6 |  | 0 | 0.053798 | 0.035841 | 0.158 | 0.0485 | 0.070249 | 0.038452 | 0.019615 | 0.098342 | 0.035484 | 0.0589 | 0.068286 | 0.043678 | 0.080322 | 0.054804 | 0.24889 | 0.072031 | 0.10567 | 0.059972 | 0.028558 | 0.15025 | 0.056262 | 0.091486 | 0.10212 | 0.06656 | 0 | 0.10567 | 0 | 0 | 0.070249 | 0.010198 | 344.5895 | 0.18612 | 26188.8 | 0 |  | 1.25 | 20462.1275 | 20500 | 26200 | 0 | 0 | 0 | 0 | 0 | 0 | 0
545.7 |  | 0 | 0.053815 | 0.035853 | 0.15806 | 0.048516 | 0.070272 | 0.038466 | 0.019621 | 0.098376 | 0.035498 | 0.058922 | 0.068308 | 0.043692 | 0.080348 | 0.054823 | 0.24899 | 0.072055 | 0.10571 | 0.059994 | 0.028567 | 0.1503 | 0.056283 | 0.091519 | 0.10216 | 0.066585 | 0 | 0.10571 | 0 | 0 | 0.070272 | 0.010201 | 344.6526 | 0.18618 | 26193.6 | 0 |  | 1.25 | 20459.8807 | 20500 | 26200 | 0 | 0 | 0 | 0 | 0 | 0 | 0
545.8 |  | 0 | 0.053833 | 0.035866 | 0.15812 | 0.048531 | 0.070296 | 0.03848 | 0.019627 | 0.09841 | 0.035511 | 0.058943 | 0.068331 | 0.043706 | 0.080375 | 0.054842 | 0.24908 | 0.072078 | 0.10574 | 0.060016 | 0.028576 | 0.15035 | 0.056305 | 0.091552 | 0.10219 | 0.06661 | 0 | 0.10574 | 0 | 0 | 0.070296 | 0.010205 | 344.7158 | 0.18624 | 26198.4 | 0 |  | 1.25 | 20457.634 | 20500 | 26200 | 0 | 0 | 0 | 0 | 0 | 0 | 0
545.9 |  | 0 | 0.05385 | 0.035878 | 0.15818 | 0.048547 | 0.070319 | 0.038494 | 0.019633 | 0.098444 | 0.035525 | 0.058964 | 0.068353 | 0.04372 | 0.080402 | 0.054861 | 0.24917 | 0.072102 | 0.10578 | 0.060038 | 0.028585 | 0.15041 | 0.056326 | 0.091586 | 0.10223 | 0.066635 | 0 | 0.10578 | 0 | 0 | 0.070319 | 0.010208 | 344.7789 | 0.18631 | 26203.2 | 0 |  | 1.25 | 20455.3874 | 20500 | 26200 | 0 | 0 | 0 | 0 | 0 | 0 | 0
546 |  | 0 | 0.053868 | 0.03589 | 0.15824 | 0.048563 | 0.070342 | 0.038508 | 0.019639 | 0.098478 | 0.035538 | 0.058985 | 0.068375 | 0.043734 | 0.080429 | 0.054881 | 0.24927 | 0.072126 | 0.10581 | 0.06006 | 0.028594 | 0.15046 | 0.056347 | 0.091619 | 0.10226 | 0.06666 | 0 | 0.10581 | 0 | 0 | 0.070342 | 0.010212 | 344.8421 | 0.18637 | 26208 | 0 |  | 1.25 | 20453.1408 | 20500 | 26200 | 0 | 0 | 0 | 0 | 0 | 0 | 0
546.1 |  | 0 | 0.053886 | 0.035903 | 0.1583 | 0.048578 | 0.070366 | 0.038522 | 0.019645 | 0.098512 | 0.035552 | 0.059007 | 0.068398 | 0.043748 | 0.080455 | 0.0549 | 0.24936 | 0.072149 | 0.10585 | 0.060082 | 0.028603 | 0.15051 | 0.056368 | 0.091652 | 0.10229 | 0.066685 | 0 | 0.10585 | 0 | 0 | 0.070366 | 0.010215 | 344.9053 | 0.18643 | 26212.8 | 0 |  | 1.25 | 20450.8943 | 20500 | 26200 | 0 | 0 | 0 | 0 | 0 | 0 | 0
546.2 |  | 0 | 0.053903 | 0.035915 | 0.15835 | 0.048594 | 0.070389 | 0.038536 | 0.019651 | 0.098546 | 0.035565 | 0.059028 | 0.06842 | 0.043762 | 0.080482 | 0.054919 | 0.24945 | 0.072173 | 0.10589 | 0.060104 | 0.028612 | 0.15057 | 0.05639 | 0.091685 | 0.10233 | 0.06671 | 0 | 0.10589 | 0 | 0 | 0.070389 | 0.010219 | 344.9684 | 0.18649 | 26217.6 | 0 |  | 1.25 | 20448.6479 | 20400 | 26200 | 0 | 0 | 0 | 0 | 0 | 0 | 0
546.3 |  | 0 | 0.053921 | 0.035928 | 0.15841 | 0.048609 | 0.070412 | 0.03855 | 0.019657 | 0.09858 | 0.035579 | 0.059049 | 0.068443 | 0.043776 | 0.080509 | 0.054938 | 0.24954 | 0.072197 | 0.10592 | 0.060126 | 0.028621 | 0.15062 | 0.056411 | 0.091718 | 0.10236 | 0.066735 | 0 | 0.10592 | 0 | 0 | 0.070412 | 0.010222 | 345.0316 | 0.18656 | 26222.4 | 0 |  | 1.25 | 20446.4016 | 20400 | 26200 | 0 | 0 | 0 | 0 | 0 | 0 | 0
546.4 |  | 0 | 0.053938 | 0.03594 | 0.15847 | 0.048625 | 0.070436 | 0.038564 | 0.019663 | 0.098614 | 0.035592 | 0.059071 | 0.068465 | 0.04379 | 0.080535 | 0.054957 | 0.24964 | 0.07222 | 0.10596 | 0.060148 | 0.02863 | 0.15067 | 0.056432 | 0.091751 | 0.1024 | 0.06676 | 0 | 0.10596 | 0 | 0 | 0.070436 | 0.010226 | 345.0947 | 0.18662 | 26227.2 | 0 |  | 1.25 | 20444.1553 | 20400 | 26200 | 0 | 0 | 0 | 0 | 0 | 0 | 0
546.5 |  | 0 | 0.053956 | 0.035953 | 0.15853 | 0.048641 | 0.070459 | 0.038579 | 0.019669 | 0.098648 | 0.035606 | 0.059092 | 0.068488 | 0.043804 | 0.080562 | 0.054977 | 0.24973 | 0.072244 | 0.10599 | 0.06017 | 0.028638 | 0.15072 | 0.056453 | 0.091785 | 0.10243 | 0.066784 | 0 | 0.10599 | 0 | 0 | 0.070459 | 0.010229 | 345.1579 | 0.18668 | 26232 | 0 |  | 1.25 | 20441.9092 | 20400 | 26200 | 0 | 0 | 0 | 0 | 0 | 0 | 0
546.6 |  | 0 | 0.053973 | 0.035965 | 0.15859 | 0.048656 | 0.070483 | 0.038593 | 0.019675 | 0.098682 | 0.035619 | 0.059113 | 0.06851 | 0.043818 | 0.080589 | 0.054996 | 0.24982 | 0.072268 | 0.10603 | 0.060192 | 0.028647 | 0.15078 | 0.056475 | 0.091818 | 0.10246 | 0.066809 | 0 | 0.10603 | 0 | 0 | 0.070483 | 0.010233 | 345.2211 | 0.18674 | 26236.8 | 0 |  | 1.25 | 20439.6631 | 20400 | 26200 | 0 | 0 | 0 | 0 | 0 | 0 | 0
546.7 |  | 0 | 0.053991 | 0.035978 | 0.15865 | 0.048672 | 0.070506 | 0.038607 | 0.019681 | 0.098717 | 0.035633 | 0.059135 | 0.068533 | 0.043832 | 0.080616 | 0.055015 | 0.24992 | 0.072291 | 0.10607 | 0.060214 | 0.028656 | 0.15083 | 0.056496 | 0.091851 | 0.1025 | 0.066834 | 0 | 0.10607 | 0 | 0 | 0.070506 | 0.010236 | 345.2842 | 0.18681 | 26241.6 | 0 |  | 1.25 | 20437.4171 | 20400 | 26200 | 0 | 0 | 0 | 0 | 0 | 0 | 0
546.8 |  | 0 | 0.054008 | 0.03599 | 0.15871 | 0.048687 | 0.070529 | 0.038621 | 0.019687 | 0.098751 | 0.035646 | 0.059156 | 0.068555 | 0.043846 | 0.080642 | 0.055034 | 0.25001 | 0.072315 | 0.1061 | 0.060235 | 0.028665 | 0.15088 | 0.056517 | 0.091884 | 0.10253 | 0.066859 | 0 | 0.1061 | 0 | 0 | 0.070529 | 0.01024 | 345.3474 | 0.18687 | 26246.4 | 0 |  | 1.25 | 20435.1711 | 20400 | 26200 | 0 | 0 | 0 | 0 | 0 | 0 | 0
546.9 |  | 0 | 0.054026 | 0.036003 | 0.15877 | 0.048703 | 0.070553 | 0.038635 | 0.019693 | 0.098785 | 0.03566 | 0.059177 | 0.068578 | 0.04386 | 0.080669 | 0.055054 | 0.2501 | 0.072339 | 0.10614 | 0.060257 | 0.028674 | 0.15093 | 0.056539 | 0.091917 | 0.10257 | 0.066884 | 0 | 0.10614 | 0 | 0 | 0.070553 | 0.010243 | 345.4105 | 0.18693 | 26251.2 | 0 |  | 1.25 | 20432.9253 | 20400 | 26300 | 0 | 0 | 0 | 0 | 0 | 0 | 0
547 |  | 0 | 0.054044 | 0.036015 | 0.15883 | 0.048719 | 0.070576 | 0.038649 | 0.019699 | 0.098819 | 0.035673 | 0.059199 | 0.0686 | 0.043874 | 0.080696 | 0.055073 | 0.25019 | 0.072362 | 0.10617 | 0.060279 | 0.028683 | 0.15099 | 0.05656 | 0.091951 | 0.1026 | 0.066909 | 0 | 0.10617 | 0 | 0 | 0.070576 | 0.010247 | 345.4737 | 0.187 | 26256 | 0 |  | 1.25 | 20430.6795 | 20400 | 26300 | 0 | 0 | 0 | 0 | 0 | 0 | 0
547.1 |  | 0 | 0.054061 | 0.036028 | 0.15889 | 0.048734 | 0.0706 | 0.038663 | 0.019705 | 0.098853 | 0.035687 | 0.05922 | 0.068623 | 0.043888 | 0.080723 | 0.055092 | 0.25029 | 0.072386 | 0.10621 | 0.060301 | 0.028692 | 0.15104 | 0.056581 | 0.091984 | 0.10263 | 0.066934 | 0 | 0.10621 | 0 | 0 | 0.0706 | 0.01025 | 345.5368 | 0.18706 | 26260.8 | 0 |  | 1.25 | 20428.4338 | 20400 | 26300 | 0 | 0 | 0 | 0 | 0 | 0 | 0
547.2 |  | 0 | 0.054079 | 0.03604 | 0.15895 | 0.04875 | 0.070623 | 0.038677 | 0.019711 | 0.098887 | 0.0357 | 0.059241 | 0.068645 | 0.043902 | 0.080749 | 0.055111 | 0.25038 | 0.07241 | 0.10624 | 0.060323 | 0.028701 | 0.15109 | 0.056602 | 0.092017 | 0.10267 | 0.066959 | 0 | 0.10624 | 0 | 0 | 0.070623 | 0.010254 | 345.6 | 0.18712 | 26265.6 | 0 |  | 1.25 | 20426.1882 | 20400 | 26300 | 0 | 0 | 0 | 0 | 0 | 0 | 0
547.3 |  | 0 | 0.054096 | 0.036052 | 0.15901 | 0.048765 | 0.070646 | 0.038691 | 0.019717 | 0.098921 | 0.035714 | 0.059263 | 0.068668 | 0.043916 | 0.080776 | 0.055131 | 0.25047 | 0.072434 | 0.10628 | 0.060345 | 0.02871 | 0.15114 | 0.056624 | 0.09205 | 0.1027 | 0.066984 | 0 | 0.10628 | 0 | 0 | 0.070646 | 0.010257 | 345.6632 | 0.18718 | 26270.4 | 0 |  | 1.25 | 20423.9427 | 20400 | 26300 | 0 | 0 | 0 | 0 | 0 | 0 | 0
547.4 |  | 0 | 0.054114 | 0.036065 | 0.15907 | 0.048781 | 0.07067 | 0.038705 | 0.019723 | 0.098956 | 0.035727 | 0.059284 | 0.06869 | 0.04393 | 0.080803 | 0.05515 | 0.25057 | 0.072457 | 0.10632 | 0.060367 | 0.028719 | 0.1512 | 0.056645 | 0.092084 | 0.10274 | 0.067009 | 0 | 0.10632 | 0 | 0 | 0.07067 | 0.010261 | 345.7263 | 0.18725 | 26275.2 | 0 |  | 1.25 | 20421.6973 | 20400 | 26300 | 0 | 0 | 0 | 0 | 0 | 0 | 0
547.5 |  | 0 | 0.054131 | 0.036077 | 0.15913 | 0.048797 | 0.070693 | 0.038719 | 0.019729 | 0.09899 | 0.035741 | 0.059305 | 0.068713 | 0.043944 | 0.08083 | 0.055169 | 0.25066 | 0.072481 | 0.10635 | 0.060389 | 0.028728 | 0.15125 | 0.056666 | 0.092117 | 0.10277 | 0.067034 | 0 | 0.10635 | 0 | 0 | 0.070693 | 0.010264 | 345.7895 | 0.18731 | 26280 | 0 |  | 1.25 | 20419.452 | 20400 | 26300 | 0 | 0 | 0 | 0 | 0 | 0 | 0
547.6 |  | 0 | 0.054149 | 0.03609 | 0.15918 | 0.048812 | 0.070717 | 0.038733 | 0.019735 | 0.099024 | 0.035754 | 0.059327 | 0.068735 | 0.043958 | 0.080857 | 0.055188 | 0.25075 | 0.072505 | 0.10639 | 0.060411 | 0.028737 | 0.1513 | 0.056688 | 0.09215 | 0.1028 | 0.067059 | 0 | 0.10639 | 0 | 0 | 0.070717 | 0.010268 | 345.8526 | 0.18737 | 26284.8 | 0 |  | 1.25 | 20417.2067 | 20400 | 26300 | 0 | 0 | 0 | 0 | 0 | 0 | 0
547.7 |  | 0 | 0.054167 | 0.036102 | 0.15924 | 0.048828 | 0.07074 | 0.038747 | 0.019741 | 0.099058 | 0.035768 | 0.059348 | 0.068758 | 0.043972 | 0.080883 | 0.055208 | 0.25085 | 0.072528 | 0.10642 | 0.060433 | 0.028746 | 0.15136 | 0.056709 | 0.092183 | 0.10284 | 0.067084 | 0 | 0.10642 | 0 | 0 | 0.07074 | 0.010272 | 345.9158 | 0.18744 | 26289.6 | 0 |  | 1.25 | 20414.9616 | 20400 | 26300 | 0 | 0 | 0 | 0 | 0 | 0 | 0
547.8 |  | 0 | 0.054184 | 0.036115 | 0.1593 | 0.048844 | 0.070763 | 0.038761 | 0.019747 | 0.099092 | 0.035781 | 0.059369 | 0.06878 | 0.043986 | 0.08091 | 0.055227 | 0.25094 | 0.072552 | 0.10646 | 0.060455 | 0.028755 | 0.15141 | 0.05673 | 0.092217 | 0.10287 | 0.067109 | 0 | 0.10646 | 0 | 0 | 0.070763 | 0.010275 | 345.9789 | 0.1875 | 26294.4 | 0 |  | 1.25 | 20412.7165 | 20400 | 26300 | 0 | 0 | 0 | 0 | 0 | 0 | 0
547.9 |  | 0 | 0.054202 | 0.036127 | 0.15936 | 0.048859 | 0.070787 | 0.038776 | 0.019753 | 0.099126 | 0.035795 | 0.059391 | 0.068803 | 0.044 | 0.080937 | 0.055246 | 0.25103 | 0.072576 | 0.1065 | 0.060477 | 0.028764 | 0.15146 | 0.056751 | 0.09225 | 0.10291 | 0.067135 | 0 | 0.1065 | 0 | 0 | 0.070787 | 0.010279 | 346.0421 | 0.18756 | 26299.2 | 0 |  | 1.25 | 20410.4715 | 20400 | 26300 | 0 | 0 | 0 | 0 | 0 | 0 | 0
548 |  | 0 | 0.054219 | 0.03614 | 0.15942 | 0.048875 | 0.07081 | 0.03879 | 0.019759 | 0.099161 | 0.035809 | 0.059412 | 0.068825 | 0.044014 | 0.080964 | 0.055266 | 0.25112 | 0.0726 | 0.10653 | 0.060499 | 0.028773 | 0.15151 | 0.056773 | 0.092283 | 0.10294 | 0.06716 | 0 | 0.10653 | 0 | 0 | 0.07081 | 0.010282 | 346.1053 | 0.18762 | 26304 | 0 |  | 1.25 | 20408.2266 | 20400 | 26300 | 0 | 0 | 0 | 0 | 0 | 0 | 0
548.1 |  | 0 | 0.054237 | 0.036152 | 0.15948 | 0.04889 | 0.070834 | 0.038804 | 0.019765 | 0.099195 | 0.035822 | 0.059433 | 0.068848 | 0.044028 | 0.080991 | 0.055285 | 0.25122 | 0.072623 | 0.10657 | 0.060521 | 0.028782 | 0.15157 | 0.056794 | 0.092316 | 0.10297 | 0.067185 | 0 | 0.10657 | 0 | 0 | 0.070834 | 0.010286 | 346.1684 | 0.18769 | 26308.8 | 0 |  | 1.25 | 20405.9818 | 20400 | 26300 | 0 | 0 | 0 | 0 | 0 | 0 | 0
548.2 |  | 0 | 0.054255 | 0.036165 | 0.15954 | 0.048906 | 0.070857 | 0.038818 | 0.019771 | 0.099229 | 0.035836 | 0.059455 | 0.06887 | 0.044042 | 0.081017 | 0.055304 | 0.25131 | 0.072647 | 0.1066 | 0.060543 | 0.028791 | 0.15162 | 0.056815 | 0.09235 | 0.10301 | 0.06721 | 0 | 0.1066 | 0 | 0 | 0.070857 | 0.010289 | 346.2316 | 0.18775 | 26313.6 | 0 |  | 1.25 | 20403.7371 | 20400 | 26300 | 0 | 0 | 0 | 0 | 0 | 0 | 0
548.3 |  | 0 | 0.054272 | 0.036177 | 0.1596 | 0.048922 | 0.070881 | 0.038832 | 0.019777 | 0.099263 | 0.035849 | 0.059476 | 0.068893 | 0.044056 | 0.081044 | 0.055323 | 0.2514 | 0.072671 | 0.10664 | 0.060565 | 0.0288 | 0.15167 | 0.056837 | 0.092383 | 0.10304 | 0.067235 | 0 | 0.10664 | 0 | 0 | 0.070881 | 0.010293 | 346.2947 | 0.18781 | 26318.4 | 0 |  | 1.25 | 20401.4925 | 20400 | 26300 | 0 | 0 | 0 | 0 | 0 | 0 | 0
548.4 |  | 0 | 0.05429 | 0.03619 | 0.15966 | 0.048937 | 0.070904 | 0.038846 | 0.019783 | 0.099297 | 0.035863 | 0.059497 | 0.068915 | 0.04407 | 0.081071 | 0.055343 | 0.2515 | 0.072695 | 0.10667 | 0.060587 | 0.028809 | 0.15173 | 0.056858 | 0.092416 | 0.10308 | 0.06726 | 0 | 0.10667 | 0 | 0 | 0.070904 | 0.010296 | 346.3579 | 0.18788 | 26323.2 | 0 |  | 1.25 | 20399.248 | 20400 | 26300 | 0 | 0 | 0 | 0 | 0 | 0 | 0
548.5 |  | 0 | 0.054307 | 0.036202 | 0.15972 | 0.048953 | 0.070928 | 0.03886 | 0.019789 | 0.099332 | 0.035876 | 0.059519 | 0.068938 | 0.044084 | 0.081098 | 0.055362 | 0.25159 | 0.072718 | 0.10671 | 0.060609 | 0.028818 | 0.15178 | 0.056879 | 0.09245 | 0.10311 | 0.067285 | 0 | 0.10671 | 0 | 0 | 0.070928 | 0.0103 | 346.4211 | 0.18794 | 26328 | 0 |  | 1.25 | 20397.0036 | 20400 | 26300 | 0 | 0 | 0 | 0 | 0 | 0 | 0
548.6 |  | 0 | 0.054325 | 0.036215 | 0.15978 | 0.048969 | 0.070951 | 0.038874 | 0.019795 | 0.099366 | 0.03589 | 0.05954 | 0.06896 | 0.044098 | 0.081125 | 0.055381 | 0.25168 | 0.072742 | 0.10675 | 0.060631 | 0.028827 | 0.15183 | 0.056901 | 0.092483 | 0.10314 | 0.06731 | 0 | 0.10675 | 0 | 0 | 0.070951 | 0.010303 | 346.4842 | 0.188 | 26332.8 | 0 |  | 1.25 | 20394.7593 | 20400 | 26300 | 0 | 0 | 0 | 0 | 0 | 0 | 0
548.7 |  | 0 | 0.054343 | 0.036227 | 0.15984 | 0.048984 | 0.070975 | 0.038888 | 0.019801 | 0.0994 | 0.035903 | 0.059562 | 0.068983 | 0.044112 | 0.081152 | 0.055401 | 0.25178 | 0.072766 | 0.10678 | 0.060653 | 0.028836 | 0.15188 | 0.056922 | 0.092516 | 0.10318 | 0.067335 | 0 | 0.10678 | 0 | 0 | 0.070975 | 0.010307 | 346.5474 | 0.18806 | 26337.6 | 0 |  | 1.25 | 20392.5151 | 20400 | 26300 | 0 | 0 | 0 | 0 | 0 | 0 | 0
548.8 |  | 0 | 0.05436 | 0.03624 | 0.1599 | 0.049 | 0.070998 | 0.038902 | 0.019807 | 0.099434 | 0.035917 | 0.059583 | 0.069005 | 0.044126 | 0.081178 | 0.05542 | 0.25187 | 0.07279 | 0.10682 | 0.060675 | 0.028845 | 0.15194 | 0.056943 | 0.09255 | 0.10321 | 0.06736 | 0 | 0.10682 | 0 | 0 | 0.070998 | 0.01031 | 346.6105 | 0.18813 | 26342.4 | 0 |  | 1.25 | 20390.2709 | 20400 | 26300 | 0 | 0 | 0 | 0 | 0 | 0 | 0
548.9 |  | 0 | 0.054378 | 0.036252 | 0.15996 | 0.049016 | 0.071022 | 0.038917 | 0.019813 | 0.099469 | 0.035931 | 0.059604 | 0.069028 | 0.04414 | 0.081205 | 0.055439 | 0.25196 | 0.072814 | 0.10685 | 0.060697 | 0.028854 | 0.15199 | 0.056965 | 0.092583 | 0.10325 | 0.067386 | 0 | 0.10685 | 0 | 0 | 0.071022 | 0.010314 | 346.6737 | 0.18819 | 26347.2 | 0 |  | 1.25 | 20388.0269 | 20400 | 26300 | 0 | 0 | 0 | 0 | 0 | 0 | 0
549 |  | 0 | 0.054396 | 0.036265 | 0.16002 | 0.049031 | 0.071045 | 0.038931 | 0.019819 | 0.099503 | 0.035944 | 0.059626 | 0.069051 | 0.044154 | 0.081232 | 0.055459 | 0.25206 | 0.072837 | 0.10689 | 0.060719 | 0.028863 | 0.15204 | 0.056986 | 0.092616 | 0.10328 | 0.067411 | 0 | 0.10689 | 0 | 0 | 0.071045 | 0.010317 | 346.7368 | 0.18825 | 26352 | 0 |  | 1.25 | 20385.783 | 20400 | 26400 | 0 | 0 | 0 | 0 | 0 | 0 | 0
549.1 |  | 0 | 0.054413 | 0.036277 | 0.16008 | 0.049047 | 0.071068 | 0.038945 | 0.019825 | 0.099537 | 0.035958 | 0.059647 | 0.069073 | 0.044168 | 0.081259 | 0.055478 | 0.25215 | 0.072861 | 0.10693 | 0.060741 | 0.028872 | 0.1521 | 0.057008 | 0.09265 | 0.10332 | 0.067436 | 0 | 0.10693 | 0 | 0 | 0.071068 | 0.010321 | 346.8 | 0.18832 | 26356.8 | 0 |  | 1.25 | 20383.5391 | 20400 | 26400 | 0 | 0 | 0 | 0 | 0 | 0 | 0
549.2 |  | 0 | 0.054431 | 0.03629 | 0.16014 | 0.049063 | 0.071092 | 0.038959 | 0.019831 | 0.099571 | 0.035971 | 0.059669 | 0.069096 | 0.044183 | 0.081286 | 0.055497 | 0.25224 | 0.072885 | 0.10696 | 0.060763 | 0.028881 | 0.15215 | 0.057029 | 0.092683 | 0.10335 | 0.067461 | 0 | 0.10696 | 0 | 0 | 0.071092 | 0.010324 | 346.8632 | 0.18838 | 26361.6 | 0 |  | 1.25 | 20381.2954 | 20400 | 26400 | 0 | 0 | 0 | 0 | 0 | 0 | 0
549.3 |  | 0 | 0.054448 | 0.036303 | 0.16019 | 0.049078 | 0.071115 | 0.038973 | 0.019837 | 0.099606 | 0.035985 | 0.05969 | 0.069118 | 0.044197 | 0.081313 | 0.055516 | 0.25234 | 0.072909 | 0.107 | 0.060786 | 0.02889 | 0.1522 | 0.05705 | 0.092716 | 0.10338 | 0.067486 | 0 | 0.107 | 0 | 0 | 0.071115 | 0.010328 | 346.9263 | 0.18844 | 26366.4 | 0 |  | 1.25 | 20379.0518 | 20400 | 26400 | 0 | 0 | 0 | 0 | 0 | 0 | 0
549.4 |  | 0 | 0.054466 | 0.036315 | 0.16025 | 0.049094 | 0.071139 | 0.038987 | 0.019843 | 0.09964 | 0.035998 | 0.059711 | 0.069141 | 0.044211 | 0.081339 | 0.055536 | 0.25243 | 0.072932 | 0.10703 | 0.060808 | 0.028898 | 0.15225 | 0.057072 | 0.09275 | 0.10342 | 0.067511 | 0 | 0.10703 | 0 | 0 | 0.071139 | 0.010331 | 346.9895 | 0.1885 | 26371.2 | 0 |  | 1.25 | 20376.8082 | 20400 | 26400 | 0 | 0 | 0 | 0 | 0 | 0 | 0
549.5 |  | 0 | 0.054484 | 0.036328 | 0.16031 | 0.04911 | 0.071162 | 0.039001 | 0.019849 | 0.099674 | 0.036012 | 0.059733 | 0.069163 | 0.044225 | 0.081366 | 0.055555 | 0.25252 | 0.072956 | 0.10707 | 0.06083 | 0.028907 | 0.15231 | 0.057093 | 0.092783 | 0.10345 | 0.067536 | 0 | 0.10707 | 0 | 0 | 0.071162 | 0.010335 | 347.0526 | 0.18857 | 26376 | 0 |  | 1.25 | 20374.5648 | 20400 | 26400 | 0 | 0 | 0 | 0 | 0 | 0 | 0
549.6 |  | 0 | 0.054501 | 0.03634 | 0.16037 | 0.049125 | 0.071186 | 0.039015 | 0.019855 | 0.099708 | 0.036026 | 0.059754 | 0.069186 | 0.044239 | 0.081393 | 0.055574 | 0.25262 | 0.07298 | 0.10711 | 0.060852 | 0.028916 | 0.15236 | 0.057114 | 0.092816 | 0.10349 | 0.067562 | 0 | 0.10711 | 0 | 0 | 0.071186 | 0.010338 | 347.1158 | 0.18863 | 26380.8 | 0 |  | 1.25 | 20372.3215 | 20400 | 26400 | 0 | 0 | 0 | 0 | 0 | 0 | 0
549.7 |  | 0 | 0.054519 | 0.036353 | 0.16043 | 0.049141 | 0.071209 | 0.03903 | 0.019861 | 0.099743 | 0.036039 | 0.059776 | 0.069209 | 0.044253 | 0.08142 | 0.055594 | 0.25271 | 0.073004 | 0.10714 | 0.060874 | 0.028925 | 0.15241 | 0.057136 | 0.09285 | 0.10352 | 0.067587 | 0 | 0.10714 | 0 | 0 | 0.071209 | 0.010342 | 347.1789 | 0.18869 | 26385.6 | 0 |  | 1.25 | 20370.0783 | 20400 | 26400 | 0 | 0 | 0 | 0 | 0 | 0 | 0
549.8 |  | 0 | 0.054537 | 0.036365 | 0.16049 | 0.049157 | 0.071233 | 0.039044 | 0.019867 | 0.099777 | 0.036053 | 0.059797 | 0.069231 | 0.044267 | 0.081447 | 0.055613 | 0.2528 | 0.073028 | 0.10718 | 0.060896 | 0.028934 | 0.15247 | 0.057157 | 0.092883 | 0.10355 | 0.067612 | 0 | 0.10718 | 0 | 0 | 0.071233 | 0.010345 | 347.2421 | 0.18876 | 26390.4 | 0 |  | 1.25 | 20367.8351 | 20400 | 26400 | 0 | 0 | 0 | 0 | 0 | 0 | 0
549.9 |  | 0 | 0.054554 | 0.036378 | 0.16055 | 0.049172 | 0.071256 | 0.039058 | 0.019873 | 0.099811 | 0.036066 | 0.059819 | 0.069254 | 0.044281 | 0.081474 | 0.055632 | 0.2529 | 0.073052 | 0.10721 | 0.060918 | 0.028943 | 0.15252 | 0.057179 | 0.092917 | 0.10359 | 0.067637 | 0 | 0.10721 | 0 | 0 | 0.071256 | 0.010349 | 347.3053 | 0.18882 | 26395.2 | 0 |  | 1.25 | 20365.5921 | 20400 | 26400 | 0 | 0 | 0 | 0 | 0 | 0 | 0
550 |  | 0 | 0.054572 | 0.03639 | 0.16061 | 0.049188 | 0.07128 | 0.039072 | 0.019879 | 0.099846 | 0.03608 | 0.05984 | 0.069276 | 0.044295 | 0.081501 | 0.055652 | 0.25299 | 0.073075 | 0.10725 | 0.06094 | 0.028952 | 0.15257 | 0.0572 | 0.09295 | 0.10362 | 0.067663 | 0 | 0.10725 | 0 | 0 | 0.07128 | 0.010352 | 347.3684 | 0.18888 | 26400 | 0 |  | 1.25 | 20363.3492 | 20400 | 26400 | 0 | 0 | 0 | 0 | 0 | 0 | 0
550.1 |  | 0 | 0.05459 | 0.036403 | 0.16067 | 0.049204 | 0.071304 | 0.039086 | 0.019885 | 0.09988 | 0.036094 | 0.059861 | 0.069299 | 0.044309 | 0.081528 | 0.055671 | 0.25308 | 0.073099 | 0.10729 | 0.060962 | 0.028961 | 0.15262 | 0.057221 | 0.092983 | 0.10366 | 0.067688 | 0 | 0.10729 | 0 | 0 | 0.071304 | 0.010356 | 347.4316 | 0.18895 | 26404.8 | 0 |  | 1.25 | 20361.1064 | 20400 | 26400 | 0 | 0 | 0 | 0 | 0 | 0 | 0
550.2 |  | 0 | 0.054607 | 0.036415 | 0.16073 | 0.04922 | 0.071327 | 0.0391 | 0.019891 | 0.099914 | 0.036107 | 0.059883 | 0.069322 | 0.044323 | 0.081555 | 0.055691 | 0.25318 | 0.073123 | 0.10732 | 0.060984 | 0.02897 | 0.15268 | 0.057243 | 0.093017 | 0.10369 | 0.067713 | 0 | 0.10732 | 0 | 0 | 0.071327 | 0.01036 | 347.4947 | 0.18901 | 26409.6 | 0 |  | 1.25 | 20358.8638 | 20400 | 26400 | 0 | 0 | 0 | 0 | 0 | 0 | 0
550.3 |  | 0 | 0.054625 | 0.036428 | 0.16079 | 0.049235 | 0.071351 | 0.039114 | 0.019897 | 0.099949 | 0.036121 | 0.059904 | 0.069344 | 0.044338 | 0.081581 | 0.05571 | 0.25327 | 0.073147 | 0.10736 | 0.061006 | 0.028979 | 0.15273 | 0.057264 | 0.09305 | 0.10373 | 0.067738 | 0 | 0.10736 | 0 | 0 | 0.071351 | 0.010363 | 347.5579 | 0.18907 | 26414.4 | 0 |  | 1.25 | 20356.6212 | 20400 | 26400 | 0 | 0 | 0 | 0 | 0 | 0 | 0
550.4 |  | 0 | 0.054643 | 0.03644 | 0.16085 | 0.049251 | 0.071374 | 0.039129 | 0.019903 | 0.099983 | 0.036134 | 0.059926 | 0.069367 | 0.044352 | 0.081608 | 0.055729 | 0.25336 | 0.073171 | 0.10739 | 0.061028 | 0.028988 | 0.15278 | 0.057286 | 0.093084 | 0.10376 | 0.067763 | 0 | 0.10739 | 0 | 0 | 0.071374 | 0.010367 | 347.6211 | 0.18913 | 26419.2 | 0 |  | 1.25 | 20354.3787 | 20400 | 26400 | 0 | 0 | 0 | 0 | 0 | 0 | 0
550.5 |  | 0 | 0.05466 | 0.036453 | 0.16091 | 0.049267 | 0.071398 | 0.039143 | 0.019909 | 0.10002 | 0.036148 | 0.059947 | 0.069389 | 0.044366 | 0.081635 | 0.055749 | 0.25346 | 0.073194 | 0.10743 | 0.06105 | 0.028997 | 0.15284 | 0.057307 | 0.093117 | 0.10379 | 0.067789 | 0 | 0.10743 | 0 | 0 | 0.071398 | 0.01037 | 347.6842 | 0.1892 | 26424 | 0 |  | 1.25 | 20352.1363 | 20400 | 26400 | 0 | 0 | 0 | 0 | 0 | 0 | 0
550.6 |  | 0 | 0.054678 | 0.036465 | 0.16097 | 0.049282 | 0.071421 | 0.039157 | 0.019915 | 0.10005 | 0.036162 | 0.059969 | 0.069412 | 0.04438 | 0.081662 | 0.055768 | 0.25355 | 0.073218 | 0.10747 | 0.061073 | 0.029006 | 0.15289 | 0.057328 | 0.093151 | 0.10383 | 0.067814 | 0 | 0.10747 | 0 | 0 | 0.071421 | 0.010374 | 347.7474 | 0.18926 | 26428.8 | 0 |  | 1.25 | 20349.8941 | 20300 | 26400 | 0 | 0 | 0 | 0 | 0 | 0 | 0
550.7 |  | 0 | 0.054696 | 0.036478 | 0.16103 | 0.049298 | 0.071445 | 0.039171 | 0.019921 | 0.10009 | 0.036175 | 0.05999 | 0.069435 | 0.044394 | 0.081689 | 0.055787 | 0.25365 | 0.073242 | 0.1075 | 0.061095 | 0.029015 | 0.15294 | 0.05735 | 0.093184 | 0.10386 | 0.067839 | 0 | 0.1075 | 0 | 0 | 0.071445 | 0.010377 | 347.8105 | 0.18932 | 26433.6 | 0 |  | 1.25 | 20347.652 | 20300 | 26400 | 0 | 0 | 0 | 0 | 0 | 0 | 0
550.8 |  | 0 | 0.054713 | 0.036491 | 0.16109 | 0.049314 | 0.071468 | 0.039185 | 0.019927 | 0.10012 | 0.036189 | 0.060012 | 0.069457 | 0.044408 | 0.081716 | 0.055807 | 0.25374 | 0.073266 | 0.10754 | 0.061117 | 0.029024 | 0.153 | 0.057371 | 0.093217 | 0.1039 | 0.067865 | 0 | 0.10754 | 0 | 0 | 0.071468 | 0.010381 | 347.8737 | 0.18939 | 26438.4 | 0 |  | 1.25 | 20345.4099 | 20300 | 26400 | 0 | 0 | 0 | 0 | 0 | 0 | 0
550.9 |  | 0 | 0.054731 | 0.036503 | 0.16115 | 0.049329 | 0.071492 | 0.039199 | 0.019933 | 0.10015 | 0.036203 | 0.060033 | 0.06948 | 0.044422 | 0.081743 | 0.055826 | 0.25383 | 0.07329 | 0.10757 | 0.061139 | 0.029033 | 0.15305 | 0.057393 | 0.093251 | 0.10393 | 0.06789 | 0 | 0.10757 | 0 | 0 | 0.071492 | 0.010384 | 347.9368 | 0.18945 | 26443.2 | 0 |  | 1.25 | 20343.168 | 20300 | 26400 | 0 | 0 | 0 | 0 | 0 | 0 | 0
551 |  | 0 | 0.054749 | 0.036516 | 0.16121 | 0.049345 | 0.071515 | 0.039214 | 0.019939 | 0.10019 | 0.036216 | 0.060055 | 0.069502 | 0.044436 | 0.08177 | 0.055845 | 0.25393 | 0.073314 | 0.10761 | 0.061161 | 0.029042 | 0.1531 | 0.057414 | 0.093284 | 0.10396 | 0.067915 | 0 | 0.10761 | 0 | 0 | 0.071515 | 0.010388 | 348 | 0.18951 | 26448 | 0 |  | 1.25 | 20340.9262 | 20300 | 26400 | 0 | 0 | 0 | 0 | 0 | 0 | 0
551.1 |  | 0 | 0.054766 | 0.036528 | 0.16127 | 0.049361 | 0.071539 | 0.039228 | 0.019945 | 0.10022 | 0.03623 | 0.060076 | 0.069525 | 0.044451 | 0.081797 | 0.055865 | 0.25402 | 0.073338 | 0.10765 | 0.061183 | 0.029051 | 0.15315 | 0.057436 | 0.093318 | 0.104 | 0.06794 | 0 | 0.10765 | 0 | 0 | 0.071539 | 0.010391 | 348.0632 | 0.18958 | 26452.8 | 0 |  | 1.25 | 20338.6846 | 20300 | 26500 | 0 | 0 | 0 | 0 | 0 | 0 | 0
551.2 |  | 0 | 0.054784 | 0.036541 | 0.16133 | 0.049377 | 0.071563 | 0.039242 | 0.019951 | 0.10026 | 0.036243 | 0.060098 | 0.069548 | 0.044465 | 0.081824 | 0.055884 | 0.25411 | 0.073361 | 0.10768 | 0.061205 | 0.02906 | 0.15321 | 0.057457 | 0.093351 | 0.10403 | 0.067966 | 0 | 0.10768 | 0 | 0 | 0.071563 | 0.010395 | 348.1263 | 0.18964 | 26457.6 | 0 |  | 1.25 | 20336.443 | 20300 | 26500 | 0 | 0 | 0 | 0 | 0 | 0 | 0
551.3 |  | 0 | 0.054802 | 0.036553 | 0.16139 | 0.049392 | 0.071586 | 0.039256 | 0.019957 | 0.10029 | 0.036257 | 0.060119 | 0.06957 | 0.044479 | 0.081851 | 0.055904 | 0.25421 | 0.073385 | 0.10772 | 0.061227 | 0.029069 | 0.15326 | 0.057479 | 0.093385 | 0.10407 | 0.067991 | 0 | 0.10772 | 0 | 0 | 0.071586 | 0.010398 | 348.1895 | 0.1897 | 26462.4 | 0 |  | 1.25 | 20334.2015 | 20300 | 26500 | 0 | 0 | 0 | 0 | 0 | 0 | 0
551.4 |  | 0 | 0.054819 | 0.036566 | 0.16145 | 0.049408 | 0.07161 | 0.03927 | 0.019963 | 0.10033 | 0.036271 | 0.060141 | 0.069593 | 0.044493 | 0.081878 | 0.055923 | 0.2543 | 0.073409 | 0.10775 | 0.06125 | 0.029079 | 0.15331 | 0.0575 | 0.093418 | 0.1041 | 0.068016 | 0 | 0.10775 | 0 | 0 | 0.07161 | 0.010402 | 348.2526 | 0.18977 | 26467.2 | 0 |  | 1.25 | 20331.9602 | 20300 | 26500 | 0 | 0 | 0 | 0 | 0 | 0 | 0
551.5 |  | 0 | 0.054837 | 0.036579 | 0.16151 | 0.049424 | 0.071633 | 0.039284 | 0.019969 | 0.10036 | 0.036284 | 0.060162 | 0.069616 | 0.044507 | 0.081905 | 0.055942 | 0.25439 | 0.073433 | 0.10779 | 0.061272 | 0.029088 | 0.15337 | 0.057521 | 0.093452 | 0.10414 | 0.068042 | 0 | 0.10779 | 0 | 0 | 0.071633 | 0.010405 | 348.3158 | 0.18983 | 26472 | 0 |  | 1.25 | 20329.719 | 20300 | 26500 | 0 | 0 | 0 | 0 | 0 | 0 | 0
551.6 |  | 0 | 0.054855 | 0.036591 | 0.16157 | 0.049439 | 0.071657 | 0.039299 | 0.019975 | 0.1004 | 0.036298 | 0.060184 | 0.069638 | 0.044521 | 0.081932 | 0.055962 | 0.25449 | 0.073457 | 0.10783 | 0.061294 | 0.029097 | 0.15342 | 0.057543 | 0.093485 | 0.10417 | 0.068067 | 0 | 0.10783 | 0 | 0 | 0.071657 | 0.010409 | 348.3789 | 0.18989 | 26476.8 | 0 |  | 1.25 | 20327.4779 | 20300 | 26500 | 0 | 0 | 0 | 0 | 0 | 0 | 0
551.7 |  | 0 | 0.054873 | 0.036604 | 0.16163 | 0.049455 | 0.07168 | 0.039313 | 0.019981 | 0.10043 | 0.036312 | 0.060205 | 0.069661 | 0.044535 | 0.081959 | 0.055981 | 0.25458 | 0.073481 | 0.10786 | 0.061316 | 0.029106 | 0.15347 | 0.057564 | 0.093519 | 0.1042 | 0.068092 | 0 | 0.10786 | 0 | 0 | 0.07168 | 0.010413 | 348.4421 | 0.18996 | 26481.6 | 0 |  | 1.25 | 20325.2369 | 20300 | 26500 | 0 | 0 | 0 | 0 | 0 | 0 | 0
551.8 |  | 0 | 0.05489 | 0.036616 | 0.16169 | 0.049471 | 0.071704 | 0.039327 | 0.019987 | 0.10046 | 0.036325 | 0.060227 | 0.069684 | 0.04455 | 0.081986 | 0.056001 | 0.25468 | 0.073505 | 0.1079 | 0.061338 | 0.029115 | 0.15353 | 0.057586 | 0.093552 | 0.10424 | 0.068118 | 0 | 0.1079 | 0 | 0 | 0.071704 | 0.010416 | 348.5053 | 0.19002 | 26486.4 | 0 |  | 1.25 | 20322.9961 | 20300 | 26500 | 0 | 0 | 0 | 0 | 0 | 0 | 0
551.9 |  | 0 | 0.054908 | 0.036629 | 0.16175 | 0.049487 | 0.071728 | 0.039341 | 0.019993 | 0.1005 | 0.036339 | 0.060248 | 0.069706 | 0.044564 | 0.082013 | 0.05602 | 0.25477 | 0.073529 | 0.10794 | 0.06136 | 0.029124 | 0.15358 | 0.057607 | 0.093586 | 0.10427 | 0.068143 | 0 | 0.10794 | 0 | 0 | 0.071728 | 0.01042 | 348.5684 | 0.19008 | 26491.2 | 0 |  | 1.25 | 20320.7553 | 20300 | 26500 | 0 | 0 | 0 | 0 | 0 | 0 | 0
552 |  | 0 | 0.054926 | 0.036641 | 0.16181 | 0.049502 | 0.071751 | 0.039355 | 0.019999 | 0.10053 | 0.036353 | 0.06027 | 0.069729 | 0.044578 | 0.082039 | 0.056039 | 0.25486 | 0.073553 | 0.10797 | 0.061382 | 0.029133 | 0.15363 | 0.057629 | 0.093619 | 0.10431 | 0.068169 | 0 | 0.10797 | 0 | 0 | 0.071751 | 0.010423 | 348.6316 | 0.19015 | 26496 | 0 |  | 1.25 | 20318.5147 | 20300 | 26500 | 0 | 0 | 0 | 0 | 0 | 0 | 0
552.1 |  | 0 | 0.054943 | 0.036654 | 0.16187 | 0.049518 | 0.071775 | 0.03937 | 0.020005 | 0.10057 | 0.036366 | 0.060291 | 0.069751 | 0.044592 | 0.082066 | 0.056059 | 0.25496 | 0.073576 | 0.10801 | 0.061405 | 0.029142 | 0.15369 | 0.05765 | 0.093653 | 0.10434 | 0.068194 | 0 | 0.10801 | 0 | 0 | 0.071775 | 0.010427 | 348.6947 | 0.19021 | 26500.8 | 0 |  | 1.25 | 20316.2742 | 20300 | 26500 | 0 | 0 | 0 | 0 | 0 | 0 | 0
552.2 |  | 0 | 0.054961 | 0.036667 | 0.16193 | 0.049534 | 0.071798 | 0.039384 | 0.020011 | 0.1006 | 0.03638 | 0.060313 | 0.069774 | 0.044606 | 0.082093 | 0.056078 | 0.25505 | 0.0736 | 0.10804 | 0.061427 | 0.029151 | 0.15374 | 0.057672 | 0.093686 | 0.10438 | 0.068219 | 0 | 0.10804 | 0 | 0 | 0.071798 | 0.01043 | 348.7579 | 0.19027 | 26505.6 | 0 |  | 1.25 | 20314.0339 | 20300 | 26500 | 0 | 0 | 0 | 0 | 0 | 0 | 0
552.3 |  | 0 | 0.054979 | 0.036679 | 0.16198 | 0.04955 | 0.071822 | 0.039398 | 0.020017 | 0.10064 | 0.036393 | 0.060334 | 0.069797 | 0.04462 | 0.08212 | 0.056098 | 0.25514 | 0.073624 | 0.10808 | 0.061449 | 0.02916 | 0.15379 | 0.057693 | 0.09372 | 0.10441 | 0.068245 | 0 | 0.10808 | 0 | 0 | 0.071822 | 0.010434 | 348.8211 | 0.19034 | 26510.4 | 0 |  | 1.25 | 20311.7936 | 20300 | 26500 | 0 | 0 | 0 | 0 | 0 | 0 | 0
552.4 |  | 0 | 0.054997 | 0.036692 | 0.16204 | 0.049565 | 0.071846 | 0.039412 | 0.020023 | 0.10067 | 0.036407 | 0.060356 | 0.06982 | 0.044635 | 0.082147 | 0.056117 | 0.25524 | 0.073648 | 0.10812 | 0.061471 | 0.029169 | 0.15385 | 0.057715 | 0.093753 | 0.10444 | 0.06827 | 0 | 0.10812 | 0 | 0 | 0.071846 | 0.010437 | 348.8842 | 0.1904 | 26515.2 | 0 |  | 1.25 | 20309.5535 | 20300 | 26500 | 0 | 0 | 0 | 0 | 0 | 0 | 0
552.5 |  | 0 | 0.055014 | 0.036704 | 0.1621 | 0.049581 | 0.071869 | 0.039426 | 0.020029 | 0.10071 | 0.036421 | 0.060377 | 0.069842 | 0.044649 | 0.082174 | 0.056137 | 0.25533 | 0.073672 | 0.10815 | 0.061493 | 0.029178 | 0.1539 | 0.057736 | 0.093787 | 0.10448 | 0.068296 | 0 | 0.10815 | 0 | 0 | 0.071869 | 0.010441 | 348.9474 | 0.19046 | 26520 | 0 |  | 1.25 | 20307.3135 | 20300 | 26500 | 0 | 0 | 0 | 0 | 0 | 0 | 0
552.6 |  | 0 | 0.055032 | 0.036717 | 0.16216 | 0.049597 | 0.071893 | 0.039441 | 0.020035 | 0.10074 | 0.036434 | 0.060399 | 0.069865 | 0.044663 | 0.082201 | 0.056156 | 0.25543 | 0.073696 | 0.10819 | 0.061515 | 0.029187 | 0.15395 | 0.057758 | 0.09382 | 0.10451 | 0.068321 | 0 | 0.10819 | 0 | 0 | 0.071893 | 0.010444 | 349.0105 | 0.19053 | 26524.8 | 0 |  | 1.25 | 20305.0737 | 20300 | 26500 | 0 | 0 | 0 | 0 | 0 | 0 | 0
552.7 |  | 0 | 0.05505 | 0.03673 | 0.16222 | 0.049613 | 0.071916 | 0.039455 | 0.020041 | 0.10077 | 0.036448 | 0.06042 | 0.069888 | 0.044677 | 0.082228 | 0.056175 | 0.25552 | 0.07372 | 0.10822 | 0.061538 | 0.029196 | 0.15401 | 0.057779 | 0.093854 | 0.10455 | 0.068346 | 0 | 0.10822 | 0 | 0 | 0.071916 | 0.010448 | 349.0737 | 0.19059 | 26529.6 | 0 |  | 1.25 | 20302.8339 | 20300 | 26500 | 0 | 0 | 0 | 0 | 0 | 0 | 0
552.8 |  | 0 | 0.055067 | 0.036742 | 0.16228 | 0.049628 | 0.07194 | 0.039469 | 0.020047 | 0.10081 | 0.036462 | 0.060442 | 0.06991 | 0.044691 | 0.082255 | 0.056195 | 0.25561 | 0.073744 | 0.10826 | 0.06156 | 0.029205 | 0.15406 | 0.057801 | 0.093888 | 0.10458 | 0.068372 | 0 | 0.10826 | 0 | 0 | 0.07194 | 0.010452 | 349.1368 | 0.19065 | 26534.4 | 0 |  | 1.25 | 20300.5943 | 20300 | 26500 | 0 | 0 | 0 | 0 | 0 | 0 | 0
552.9 |  | 0 | 0.055085 | 0.036755 | 0.16234 | 0.049644 | 0.071964 | 0.039483 | 0.020053 | 0.10084 | 0.036475 | 0.060463 | 0.069933 | 0.044706 | 0.082282 | 0.056214 | 0.25571 | 0.073768 | 0.1083 | 0.061582 | 0.029214 | 0.15411 | 0.057822 | 0.093921 | 0.10462 | 0.068397 | 0 | 0.1083 | 0 | 0 | 0.071964 | 0.010455 | 349.2 | 0.19072 | 26539.2 | 0 |  | 1.25 | 20298.3549 | 20300 | 26500 | 0 | 0 | 0 | 0 | 0 | 0 | 0
553 |  | 0 | 0.055103 | 0.036767 | 0.1624 | 0.04966 | 0.071987 | 0.039497 | 0.020059 | 0.10088 | 0.036489 | 0.060485 | 0.069956 | 0.04472 | 0.08231 | 0.056234 | 0.2558 | 0.073792 | 0.10833 | 0.061604 | 0.029223 | 0.15416 | 0.057844 | 0.093955 | 0.10465 | 0.068423 | 0 | 0.10833 | 0 | 0 | 0.071987 | 0.010459 | 349.2632 | 0.19078 | 26544 | 0 |  | 1.25 | 20296.1155 | 20300 | 26500 | 0 | 0 | 0 | 0 | 0 | 0 | 0
553.1 |  | 0 | 0.055121 | 0.03678 | 0.16246 | 0.049676 | 0.072011 | 0.039512 | 0.020065 | 0.10091 | 0.036503 | 0.060506 | 0.069978 | 0.044734 | 0.082337 | 0.056253 | 0.2559 | 0.073816 | 0.10837 | 0.061626 | 0.029232 | 0.15422 | 0.057865 | 0.093988 | 0.10468 | 0.068448 | 0 | 0.10837 | 0 | 0 | 0.072011 | 0.010462 | 349.3263 | 0.19084 | 26548.8 | 0 |  | 1.25 | 20293.8763 | 20300 | 26500 | 0 | 0 | 0 | 0 | 0 | 0 | 0
553.2 |  | 0 | 0.055138 | 0.036793 | 0.16252 | 0.049691 | 0.072035 | 0.039526 | 0.020071 | 0.10095 | 0.036517 | 0.060528 | 0.070001 | 0.044748 | 0.082364 | 0.056273 | 0.25599 | 0.07384 | 0.10841 | 0.061649 | 0.029241 | 0.15427 | 0.057887 | 0.094022 | 0.10472 | 0.068474 | 0 | 0.10841 | 0 | 0 | 0.072035 | 0.010466 | 349.3895 | 0.19091 | 26553.6 | 0 |  | 1.25 | 20291.6372 | 20300 | 26600 | 0 | 0 | 0 | 0 | 0 | 0 | 0
553.3 |  | 0 | 0.055156 | 0.036805 | 0.16258 | 0.049707 | 0.072058 | 0.03954 | 0.020077 | 0.10098 | 0.03653 | 0.06055 | 0.070024 | 0.044763 | 0.082391 | 0.056292 | 0.25608 | 0.073863 | 0.10844 | 0.061671 | 0.02925 | 0.15432 | 0.057908 | 0.094055 | 0.10475 | 0.068499 | 0 | 0.10844 | 0 | 0 | 0.072058 | 0.010469 | 349.4526 | 0.19097 | 26558.4 | 0 |  | 1.25 | 20289.3983 | 20300 | 26600 | 0 | 0 | 0 | 0 | 0 | 0 | 0
553.4 |  | 0 | 0.055174 | 0.036818 | 0.16264 | 0.049723 | 0.072082 | 0.039554 | 0.020083 | 0.10102 | 0.036544 | 0.060571 | 0.070046 | 0.044777 | 0.082418 | 0.056312 | 0.25618 | 0.073887 | 0.10848 | 0.061693 | 0.029259 | 0.15438 | 0.05793 | 0.094089 | 0.10479 | 0.068525 | 0 | 0.10848 | 0 | 0 | 0.072082 | 0.010473 | 349.5158 | 0.19103 | 26563.2 | 0 |  | 1.25 | 20287.1594 | 20300 | 26600 | 0 | 0 | 0 | 0 | 0 | 0 | 0
553.5 |  | 0 | 0.055192 | 0.03683 | 0.1627 | 0.049739 | 0.072106 | 0.039569 | 0.020089 | 0.10105 | 0.036558 | 0.060593 | 0.070069 | 0.044791 | 0.082445 | 0.056331 | 0.25627 | 0.073911 | 0.10851 | 0.061715 | 0.029268 | 0.15443 | 0.057951 | 0.094123 | 0.10482 | 0.06855 | 0 | 0.10851 | 0 | 0 | 0.072106 | 0.010476 | 349.5789 | 0.1911 | 26568 | 0 |  | 1.25 | 20284.9207 | 20300 | 26600 | 0 | 0 | 0 | 0 | 0 | 0 | 0
553.6 |  | 0 | 0.055209 | 0.036843 | 0.16276 | 0.049755 | 0.072129 | 0.039583 | 0.020095 | 0.10108 | 0.036571 | 0.060614 | 0.070092 | 0.044805 | 0.082472 | 0.056351 | 0.25637 | 0.073935 | 0.10855 | 0.061737 | 0.029277 | 0.15448 | 0.057973 | 0.094156 | 0.10486 | 0.068576 | 0 | 0.10855 | 0 | 0 | 0.072129 | 0.01048 | 349.6421 | 0.19116 | 26572.8 | 0 |  | 1.25 | 20282.6822 | 20300 | 26600 | 0 | 0 | 0 | 0 | 0 | 0 | 0
553.7 |  | 0 | 0.055227 | 0.036856 | 0.16282 | 0.04977 | 0.072153 | 0.039597 | 0.020101 | 0.10112 | 0.036585 | 0.060636 | 0.070115 | 0.044819 | 0.082499 | 0.05637 | 0.25646 | 0.073959 | 0.10859 | 0.06176 | 0.029286 | 0.15454 | 0.057995 | 0.09419 | 0.10489 | 0.068601 | 0 | 0.10859 | 0 | 0 | 0.072153 | 0.010483 | 349.7053 | 0.19122 | 26577.6 | 0 |  | 1.25 | 20280.4438 | 20300 | 26600 | 0 | 0 | 0 | 0 | 0 | 0 | 0
553.8 |  | 0 | 0.055245 | 0.036868 | 0.16288 | 0.049786 | 0.072177 | 0.039611 | 0.020107 | 0.10115 | 0.036599 | 0.060657 | 0.070137 | 0.044834 | 0.082526 | 0.056389 | 0.25655 | 0.073983 | 0.10862 | 0.061782 | 0.029295 | 0.15459 | 0.058016 | 0.094224 | 0.10493 | 0.068627 | 0 | 0.10862 | 0 | 0 | 0.072177 | 0.010487 | 349.7684 | 0.19129 | 26582.4 | 0 |  | 1.25 | 20278.2055 | 20300 | 26600 | 0 | 0 | 0 | 0 | 0 | 0 | 0
553.9 |  | 0 | 0.055263 | 0.036881 | 0.16294 | 0.049802 | 0.0722 | 0.039626 | 0.020113 | 0.10119 | 0.036612 | 0.060679 | 0.07016 | 0.044848 | 0.082553 | 0.056409 | 0.25665 | 0.074007 | 0.10866 | 0.061804 | 0.029304 | 0.15464 | 0.058038 | 0.094257 | 0.10496 | 0.068652 | 0 | 0.10866 | 0 | 0 | 0.0722 | 0.010491 | 349.8316 | 0.19135 | 26587.2 | 0 |  | 1.25 | 20275.9674 | 20300 | 26600 | 0 | 0 | 0 | 0 | 0 | 0 | 0
554 |  | 0 | 0.05528 | 0.036893 | 0.163 | 0.049818 | 0.072224 | 0.03964 | 0.020119 | 0.10122 | 0.036626 | 0.060701 | 0.070183 | 0.044862 | 0.08258 | 0.056428 | 0.25674 | 0.074031 | 0.10869 | 0.061826 | 0.029313 | 0.1547 | 0.058059 | 0.094291 | 0.10499 | 0.068678 | 0 | 0.10869 | 0 | 0 | 0.072224 | 0.010494 | 349.8947 | 0.19141 | 26592 | 0 |  | 1.25 | 20273.7293 | 20300 | 26600 | 0 | 0 | 0 | 0 | 0 | 0 | 0
554.1 |  | 0 | 0.055298 | 0.036906 | 0.16306 | 0.049833 | 0.072248 | 0.039654 | 0.020126 | 0.10126 | 0.03664 | 0.060722 | 0.070205 | 0.044876 | 0.082607 | 0.056448 | 0.25684 | 0.074055 | 0.10873 | 0.061849 | 0.029322 | 0.15475 | 0.058081 | 0.094324 | 0.10503 | 0.068703 | 0 | 0.10873 | 0 | 0 | 0.072248 | 0.010498 | 349.9579 | 0.19148 | 26596.8 | 0 |  | 1.25 | 20271.4915 | 20300 | 26600 | 0 | 0 | 0 | 0 | 0 | 0 | 0
554.2 |  | 0 | 0.055316 | 0.036919 | 0.16312 | 0.049849 | 0.072271 | 0.039668 | 0.020132 | 0.10129 | 0.036653 | 0.060744 | 0.070228 | 0.044891 | 0.082634 | 0.056467 | 0.25693 | 0.074079 | 0.10877 | 0.061871 | 0.029331 | 0.1548 | 0.058102 | 0.094358 | 0.10506 | 0.068729 | 0 | 0.10877 | 0 | 0 | 0.072271 | 0.010501 | 350.0211 | 0.19154 | 26601.6 | 0 |  | 1.25 | 20269.2538 | 20300 | 26600 | 0 | 0 | 0 | 0 | 0 | 0 | 0
554.3 |  | 0 | 0.055334 | 0.036931 | 0.16318 | 0.049865 | 0.072295 | 0.039683 | 0.020138 | 0.10133 | 0.036667 | 0.060765 | 0.070251 | 0.044905 | 0.082661 | 0.056487 | 0.25703 | 0.074103 | 0.1088 | 0.061893 | 0.02934 | 0.15486 | 0.058124 | 0.094392 | 0.1051 | 0.068755 | 0 | 0.1088 | 0 | 0 | 0.072295 | 0.010505 | 350.0842 | 0.1916 | 26606.4 | 0 |  | 1.25 | 20267.0162 | 20300 | 26600 | 0 | 0 | 0 | 0 | 0 | 0 | 0
554.4 |  | 0 | 0.055352 | 0.036944 | 0.16324 | 0.049881 | 0.072319 | 0.039697 | 0.020144 | 0.10136 | 0.036681 | 0.060787 | 0.070274 | 0.044919 | 0.082688 | 0.056506 | 0.25712 | 0.074127 | 0.10884 | 0.061915 | 0.02935 | 0.15491 | 0.058145 | 0.094425 | 0.10513 | 0.06878 | 0 | 0.10884 | 0 | 0 | 0.072319 | 0.010508 | 350.1474 | 0.19167 | 26611.2 | 0 |  | 1.25 | 20264.7787 | 20300 | 26600 | 0 | 0 | 0 | 0 | 0 | 0 | 0
554.5 |  | 0 | 0.055369 | 0.036957 | 0.1633 | 0.049897 | 0.072342 | 0.039711 | 0.02015 | 0.1014 | 0.036695 | 0.060809 | 0.070296 | 0.044934 | 0.082715 | 0.056526 | 0.25721 | 0.074151 | 0.10888 | 0.061938 | 0.029359 | 0.15496 | 0.058167 | 0.094459 | 0.10517 | 0.068806 | 0 | 0.10888 | 0 | 0 | 0.072342 | 0.010512 | 350.2105 | 0.19173 | 26616 | 0 |  | 1.25 | 20262.5414 | 20300 | 26600 | 0 | 0 | 0 | 0 | 0 | 0 | 0
554.6 |  | 0 | 0.055387 | 0.036969 | 0.16336 | 0.049912 | 0.072366 | 0.039725 | 0.020156 | 0.10143 | 0.036708 | 0.06083 | 0.070319 | 0.044948 | 0.082742 | 0.056545 | 0.25731 | 0.074175 | 0.10891 | 0.06196 | 0.029368 | 0.15502 | 0.058189 | 0.094493 | 0.1052 | 0.068831 | 0 | 0.10891 | 0 | 0 | 0.072366 | 0.010515 | 350.2737 | 0.19179 | 26620.8 | 0 |  | 1.25 | 20260.3043 | 20300 | 26600 | 0 | 0 | 0 | 0 | 0 | 0 | 0
554.7 |  | 0 | 0.055405 | 0.036982 | 0.16342 | 0.049928 | 0.07239 | 0.03974 | 0.020162 | 0.10146 | 0.036722 | 0.060852 | 0.070342 | 0.044962 | 0.08277 | 0.056565 | 0.2574 | 0.074199 | 0.10895 | 0.061982 | 0.029377 | 0.15507 | 0.05821 | 0.094526 | 0.10524 | 0.068857 | 0 | 0.10895 | 0 | 0 | 0.07239 | 0.010519 | 350.3368 | 0.19186 | 26625.6 | 0 |  | 1.25 | 20258.0672 | 20300 | 26600 | 0 | 0 | 0 | 0 | 0 | 0 | 0
554.8 |  | 0 | 0.055423 | 0.036995 | 0.16348 | 0.049944 | 0.072413 | 0.039754 | 0.020168 | 0.1015 | 0.036736 | 0.060874 | 0.070365 | 0.044976 | 0.082797 | 0.056584 | 0.2575 | 0.074223 | 0.10898 | 0.062004 | 0.029386 | 0.15512 | 0.058232 | 0.09456 | 0.10527 | 0.068882 | 0 | 0.10898 | 0 | 0 | 0.072413 | 0.010523 | 350.4 | 0.19192 | 26630.4 | 0 |  | 1.25 | 20255.8304 | 20300 | 26600 | 0 | 0 | 0 | 0 | 0 | 0 | 0
554.9 |  | 0 | 0.05544 | 0.037007 | 0.16354 | 0.04996 | 0.072437 | 0.039768 | 0.020174 | 0.10153 | 0.036749 | 0.060895 | 0.070387 | 0.044991 | 0.082824 | 0.056604 | 0.25759 | 0.074247 | 0.10902 | 0.062027 | 0.029395 | 0.15518 | 0.058253 | 0.094594 | 0.1053 | 0.068908 | 0 | 0.10902 | 0 | 0 | 0.072437 | 0.010526 | 350.4632 | 0.19198 | 26635.2 | 0 |  | 1.25 | 20253.5936 | 20300 | 26600 | 0 | 0 | 0 | 0 | 0 | 0 | 0
555 |  | 0 | 0.055458 | 0.03702 | 0.1636 | 0.049976 | 0.072461 | 0.039782 | 0.02018 | 0.10157 | 0.036763 | 0.060917 | 0.07041 | 0.045005 | 0.082851 | 0.056623 | 0.25769 | 0.074271 | 0.10906 | 0.062049 | 0.029404 | 0.15523 | 0.058275 | 0.094628 | 0.10534 | 0.068934 | 0 | 0.10906 | 0 | 0 | 0.072461 | 0.01053 | 350.5263 | 0.19205 | 26640 | 0 |  | 1.25 | 20251.357 | 20300 | 26600 | 0 | 0 | 0 | 0 | 0 | 0 | 0
555.1 |  | 0 | 0.055476 | 0.037032 | 0.16366 | 0.049991 | 0.072485 | 0.039797 | 0.020186 | 0.1016 | 0.036777 | 0.060938 | 0.070433 | 0.045019 | 0.082878 | 0.056643 | 0.25778 | 0.074295 | 0.10909 | 0.062071 | 0.029413 | 0.15529 | 0.058297 | 0.094661 | 0.10537 | 0.068959 | 0 | 0.10909 | 0 | 0 | 0.072485 | 0.010533 | 350.5895 | 0.19211 | 26644.8 | 0 |  | 1.25 | 20249.1206 | 20200 | 26600 | 0 | 0 | 0 | 0 | 0 | 0 | 0
555.2 |  | 0 | 0.055494 | 0.037045 | 0.16373 | 0.050007 | 0.072508 | 0.039811 | 0.020192 | 0.10164 | 0.036791 | 0.06096 | 0.070456 | 0.045034 | 0.082905 | 0.056662 | 0.25787 | 0.074319 | 0.10913 | 0.062094 | 0.029422 | 0.15534 | 0.058318 | 0.094695 | 0.10541 | 0.068985 | 0 | 0.10913 | 0 | 0 | 0.072508 | 0.010537 | 350.6526 | 0.19218 | 26649.6 | 0 |  | 1.25 | 20246.8843 | 20200 | 26600 | 0 | 0 | 0 | 0 | 0 | 0 | 0
555.3 |  | 0 | 0.055512 | 0.037058 | 0.16379 | 0.050023 | 0.072532 | 0.039825 | 0.020198 | 0.10167 | 0.036804 | 0.060982 | 0.070479 | 0.045048 | 0.082932 | 0.056682 | 0.25797 | 0.074343 | 0.10917 | 0.062116 | 0.029431 | 0.15539 | 0.05834 | 0.094729 | 0.10544 | 0.069011 | 0 | 0.10917 | 0 | 0 | 0.072532 | 0.01054 | 350.7158 | 0.19224 | 26654.4 | 0 |  | 1.25 | 20244.6482 | 20200 | 26700 | 0 | 0 | 0 | 0 | 0 | 0 | 0
555.4 |  | 0 | 0.055529 | 0.03707 | 0.16385 | 0.050039 | 0.072556 | 0.03984 | 0.020204 | 0.10171 | 0.036818 | 0.061003 | 0.070501 | 0.045062 | 0.082959 | 0.056702 | 0.25806 | 0.074367 | 0.1092 | 0.062138 | 0.02944 | 0.15545 | 0.058361 | 0.094762 | 0.10548 | 0.069036 | 0 | 0.1092 | 0 | 0 | 0.072556 | 0.010544 | 350.7789 | 0.1923 | 26659.2 | 0 |  | 1.25 | 20242.4122 | 20200 | 26700 | 0 | 0 | 0 | 0 | 0 | 0 | 0
555.5 |  | 0 | 0.055547 | 0.037083 | 0.16391 | 0.050055 | 0.072579 | 0.039854 | 0.02021 | 0.10174 | 0.036832 | 0.061025 | 0.070524 | 0.045076 | 0.082986 | 0.056721 | 0.25816 | 0.074391 | 0.10924 | 0.06216 | 0.029449 | 0.1555 | 0.058383 | 0.094796 | 0.10551 | 0.069062 | 0 | 0.10924 | 0 | 0 | 0.072579 | 0.010547 | 350.8421 | 0.19237 | 26664 | 0 |  | 1.25 | 20240.1763 | 20200 | 26700 | 0 | 0 | 0 | 0 | 0 | 0 | 0
555.6 |  | 0 | 0.055565 | 0.037096 | 0.16397 | 0.050071 | 0.072603 | 0.039868 | 0.020216 | 0.10178 | 0.036846 | 0.061047 | 0.070547 | 0.045091 | 0.083014 | 0.056741 | 0.25825 | 0.074415 | 0.10928 | 0.062183 | 0.029458 | 0.15555 | 0.058405 | 0.09483 | 0.10555 | 0.069088 | 0 | 0.10928 | 0 | 0 | 0.072603 | 0.010551 | 350.9053 | 0.19243 | 26668.8 | 0 |  | 1.25 | 20237.9406 | 20200 | 26700 | 0 | 0 | 0 | 0 | 0 | 0 | 0
555.7 |  | 0 | 0.055583 | 0.037108 | 0.16403 | 0.050086 | 0.072627 | 0.039882 | 0.020222 | 0.10181 | 0.036859 | 0.061068 | 0.07057 | 0.045105 | 0.083041 | 0.05676 | 0.25835 | 0.074439 | 0.10931 | 0.062205 | 0.029467 | 0.15561 | 0.058426 | 0.094864 | 0.10558 | 0.069113 | 0 | 0.10931 | 0 | 0 | 0.072627 | 0.010555 | 350.9684 | 0.19249 | 26673.6 | 0 |  | 1.25 | 20235.7051 | 20200 | 26700 | 0 | 0 | 0 | 0 | 0 | 0 | 0
555.8 |  | 0 | 0.055601 | 0.037121 | 0.16409 | 0.050102 | 0.072651 | 0.039897 | 0.020228 | 0.10185 | 0.036873 | 0.06109 | 0.070592 | 0.045119 | 0.083068 | 0.05678 | 0.25844 | 0.074463 | 0.10935 | 0.062227 | 0.029476 | 0.15566 | 0.058448 | 0.094897 | 0.10561 | 0.069139 | 0 | 0.10935 | 0 | 0 | 0.072651 | 0.010558 | 351.0316 | 0.19256 | 26678.4 | 0 |  | 1.25 | 20233.4697 | 20200 | 26700 | 0 | 0 | 0 | 0 | 0 | 0 | 0
555.9 |  | 0 | 0.055618 | 0.037134 | 0.16415 | 0.050118 | 0.072674 | 0.039911 | 0.020234 | 0.10188 | 0.036887 | 0.061112 | 0.070615 | 0.045134 | 0.083095 | 0.056799 | 0.25854 | 0.074487 | 0.10938 | 0.06225 | 0.029486 | 0.15571 | 0.05847 | 0.094931 | 0.10565 | 0.069165 | 0 | 0.10938 | 0 | 0 | 0.072674 | 0.010562 | 351.0947 | 0.19262 | 26683.2 | 0 |  | 1.25 | 20231.2345 | 20200 | 26700 | 0 | 0 | 0 | 0 | 0 | 0 | 0
556 |  | 0 | 0.055636 | 0.037146 | 0.16421 | 0.050134 | 0.072698 | 0.039925 | 0.02024 | 0.10192 | 0.036901 | 0.061133 | 0.070638 | 0.045148 | 0.083122 | 0.056819 | 0.25863 | 0.074511 | 0.10942 | 0.062272 | 0.029495 | 0.15577 | 0.058491 | 0.094965 | 0.10568 | 0.06919 | 0 | 0.10942 | 0 | 0 | 0.072698 | 0.010565 | 351.1579 | 0.19268 | 26688 | 0 |  | 1.25 | 20228.9994 | 20200 | 26700 | 0 | 0 | 0 | 0 | 0 | 0 | 0
556.1 |  | 0 | 0.055654 | 0.037159 | 0.16427 | 0.05015 | 0.072722 | 0.03994 | 0.020246 | 0.10195 | 0.036914 | 0.061155 | 0.070661 | 0.045162 | 0.083149 | 0.056838 | 0.25872 | 0.074536 | 0.10946 | 0.062294 | 0.029504 | 0.15582 | 0.058513 | 0.094999 | 0.10572 | 0.069216 | 0 | 0.10946 | 0 | 0 | 0.072722 | 0.010569 | 351.2211 | 0.19275 | 26692.8 | 0 |  | 1.25 | 20226.7645 | 20200 | 26700 | 0 | 0 | 0 | 0 | 0 | 0 | 0
556.2 |  | 0 | 0.055672 | 0.037172 | 0.16433 | 0.050166 | 0.072746 | 0.039954 | 0.020253 | 0.10198 | 0.036928 | 0.061177 | 0.070684 | 0.045177 | 0.083177 | 0.056858 | 0.25882 | 0.07456 | 0.10949 | 0.062317 | 0.029513 | 0.15587 | 0.058534 | 0.095032 | 0.10575 | 0.069242 | 0 | 0.10949 | 0 | 0 | 0.072746 | 0.010572 | 351.2842 | 0.19281 | 26697.6 | 0 |  | 1.25 | 20224.5297 | 20200 | 26700 | 0 | 0 | 0 | 0 | 0 | 0 | 0
556.3 |  | 0 | 0.05569 | 0.037184 | 0.16439 | 0.050181 | 0.072769 | 0.039968 | 0.020259 | 0.10202 | 0.036942 | 0.061198 | 0.070706 | 0.045191 | 0.083204 | 0.056877 | 0.25891 | 0.074584 | 0.10953 | 0.062339 | 0.029522 | 0.15593 | 0.058556 | 0.095066 | 0.10579 | 0.069267 | 0 | 0.10953 | 0 | 0 | 0.072769 | 0.010576 | 351.3474 | 0.19288 | 26702.4 | 0 |  | 1.25 | 20222.2951 | 20200 | 26700 | 0 | 0 | 0 | 0 | 0 | 0 | 0
556.4 |  | 0 | 0.055708 | 0.037197 | 0.16445 | 0.050197 | 0.072793 | 0.039982 | 0.020265 | 0.10205 | 0.036956 | 0.06122 | 0.070729 | 0.045205 | 0.083231 | 0.056897 | 0.25901 | 0.074608 | 0.10957 | 0.062361 | 0.029531 | 0.15598 | 0.058578 | 0.0951 | 0.10582 | 0.069293 | 0 | 0.10957 | 0 | 0 | 0.072793 | 0.010579 | 351.4105 | 0.19294 | 26707.2 | 0 |  | 1.25 | 20220.0606 | 20200 | 26700 | 0 | 0 | 0 | 0 | 0 | 0 | 0
556.5 |  | 0 | 0.055725 | 0.03721 | 0.16451 | 0.050213 | 0.072817 | 0.039997 | 0.020271 | 0.10209 | 0.036969 | 0.061242 | 0.070752 | 0.04522 | 0.083258 | 0.056917 | 0.2591 | 0.074632 | 0.1096 | 0.062384 | 0.02954 | 0.15603 | 0.058599 | 0.095134 | 0.10586 | 0.069319 | 0 | 0.1096 | 0 | 0 | 0.072817 | 0.010583 | 351.4737 | 0.193 | 26712 | 0 |  | 1.25 | 20217.8263 | 20200 | 26700 | 0 | 0 | 0 | 0 | 0 | 0 | 0
556.6 |  | 0 | 0.055743 | 0.037222 | 0.16457 | 0.050229 | 0.072841 | 0.040011 | 0.020277 | 0.10212 | 0.036983 | 0.061263 | 0.070775 | 0.045234 | 0.083285 | 0.056936 | 0.2592 | 0.074656 | 0.10964 | 0.062406 | 0.029549 | 0.15609 | 0.058621 | 0.095167 | 0.10589 | 0.069345 | 0 | 0.10964 | 0 | 0 | 0.072841 | 0.010587 | 351.5368 | 0.19307 | 26716.8 | 0 |  | 1.25 | 20215.5922 | 20200 | 26700 | 0 | 0 | 0 | 0 | 0 | 0 | 0
556.7 |  | 0 | 0.055761 | 0.037235 | 0.16463 | 0.050245 | 0.072864 | 0.040025 | 0.020283 | 0.10216 | 0.036997 | 0.061285 | 0.070798 | 0.045248 | 0.083312 | 0.056956 | 0.25929 | 0.07468 | 0.10968 | 0.062428 | 0.029558 | 0.15614 | 0.058643 | 0.095201 | 0.10592 | 0.06937 | 0 | 0.10968 | 0 | 0 | 0.072864 | 0.01059 | 351.6 | 0.19313 | 26721.6 | 0 |  | 1.25 | 20213.3582 | 20200 | 26700 | 0 | 0 | 0 | 0 | 0 | 0 | 0
556.8 |  | 0 | 0.055779 | 0.037248 | 0.16469 | 0.050261 | 0.072888 | 0.04004 | 0.020289 | 0.10219 | 0.037011 | 0.061307 | 0.070821 | 0.045263 | 0.08334 | 0.056975 | 0.25939 | 0.074704 | 0.10971 | 0.062451 | 0.029567 | 0.1562 | 0.058664 | 0.095235 | 0.10596 | 0.069396 | 0 | 0.10971 | 0 | 0 | 0.072888 | 0.010594 | 351.6632 | 0.19319 | 26726.4 | 0 |  | 1.25 | 20211.1244 | 20200 | 26700 | 0 | 0 | 0 | 0 | 0 | 0 | 0
556.9 |  | 0 | 0.055797 | 0.03726 | 0.16475 | 0.050276 | 0.072912 | 0.040054 | 0.020295 | 0.10223 | 0.037024 | 0.061329 | 0.070843 | 0.045277 | 0.083367 | 0.056995 | 0.25948 | 0.074728 | 0.10975 | 0.062473 | 0.029576 | 0.15625 | 0.058686 | 0.095269 | 0.10599 | 0.069422 | 0 | 0.10975 | 0 | 0 | 0.072912 | 0.010597 | 351.7263 | 0.19326 | 26731.2 | 0 |  | 1.25 | 20208.8907 | 20200 | 26700 | 0 | 0 | 0 | 0 | 0 | 0 | 0
557 |  | 0 | 0.055815 | 0.037273 | 0.16481 | 0.050292 | 0.072936 | 0.040068 | 0.020301 | 0.10226 | 0.037038 | 0.06135 | 0.070866 | 0.045291 | 0.083394 | 0.057014 | 0.25958 | 0.074752 | 0.10978 | 0.062495 | 0.029585 | 0.1563 | 0.058708 | 0.095303 | 0.10603 | 0.069448 | 0 | 0.10978 | 0 | 0 | 0.072936 | 0.010601 | 351.7895 | 0.19332 | 26736 | 0 |  | 1.25 | 20206.6572 | 20200 | 26700 | 0 | 0 | 0 | 0 | 0 | 0 | 0
557.1 |  | 0 | 0.055833 | 0.037286 | 0.16487 | 0.050308 | 0.07296 | 0.040083 | 0.020307 | 0.1023 | 0.037052 | 0.061372 | 0.070889 | 0.045306 | 0.083421 | 0.057034 | 0.25967 | 0.074776 | 0.10982 | 0.062518 | 0.029595 | 0.15636 | 0.058729 | 0.095337 | 0.10606 | 0.069473 | 0 | 0.10982 | 0 | 0 | 0.07296 | 0.010604 | 351.8526 | 0.19339 | 26740.8 | 0 |  | 1.25 | 20204.4239 | 20200 | 26700 | 0 | 0 | 0 | 0 | 0 | 0 | 0
557.2 |  | 0 | 0.05585 | 0.037298 | 0.16493 | 0.050324 | 0.072983 | 0.040097 | 0.020313 | 0.10233 | 0.037066 | 0.061394 | 0.070912 | 0.04532 | 0.083448 | 0.057054 | 0.25977 | 0.0748 | 0.10986 | 0.06254 | 0.029604 | 0.15641 | 0.058751 | 0.09537 | 0.1061 | 0.069499 | 0 | 0.10986 | 0 | 0 | 0.072983 | 0.010608 | 351.9158 | 0.19345 | 26745.6 | 0 |  | 1.25 | 20202.1907 | 20200 | 26700 | 0 | 0 | 0 | 0 | 0 | 0 | 0
557.3 |  | 0 | 0.055868 | 0.037311 | 0.16499 | 0.05034 | 0.073007 | 0.040111 | 0.020319 | 0.10237 | 0.03708 | 0.061415 | 0.070935 | 0.045335 | 0.083476 | 0.057073 | 0.25986 | 0.074824 | 0.10989 | 0.062562 | 0.029613 | 0.15646 | 0.058773 | 0.095404 | 0.10613 | 0.069525 | 0 | 0.10989 | 0 | 0 | 0.073007 | 0.010612 | 351.9789 | 0.19351 | 26750.4 | 0 |  | 1.25 | 20199.9577 | 20200 | 26800 | 0 | 0 | 0 | 0 | 0 | 0 | 0
557.4 |  | 0 | 0.055886 | 0.037324 | 0.16505 | 0.050356 | 0.073031 | 0.040126 | 0.020325 | 0.1024 | 0.037093 | 0.061437 | 0.070958 | 0.045349 | 0.083503 | 0.057093 | 0.25995 | 0.074849 | 0.10993 | 0.062585 | 0.029622 | 0.15652 | 0.058795 | 0.095438 | 0.10617 | 0.069551 | 0 | 0.10993 | 0 | 0 | 0.073031 | 0.010615 | 352.0421 | 0.19358 | 26755.2 | 0 |  | 1.25 | 20197.7248 | 20200 | 26800 | 0 | 0 | 0 | 0 | 0 | 0 | 0
557.5 |  | 0 | 0.055904 | 0.037337 | 0.16511 | 0.050372 | 0.073055 | 0.04014 | 0.020331 | 0.10244 | 0.037107 | 0.061459 | 0.07098 | 0.045363 | 0.08353 | 0.057112 | 0.26005 | 0.074873 | 0.10997 | 0.062607 | 0.029631 | 0.15657 | 0.058816 | 0.095472 | 0.1062 | 0.069577 | 0 | 0.10997 | 0 | 0 | 0.073055 | 0.010619 | 352.1053 | 0.19364 | 26760 | 0 |  | 1.25 | 20195.4922 | 20200 | 26800 | 0 | 0 | 0 | 0 | 0 | 0 | 0
557.6 |  | 0 | 0.055922 | 0.037349 | 0.16517 | 0.050388 | 0.073079 | 0.040154 | 0.020337 | 0.10247 | 0.037121 | 0.061481 | 0.071003 | 0.045378 | 0.083557 | 0.057132 | 0.26014 | 0.074897 | 0.11 | 0.06263 | 0.02964 | 0.15662 | 0.058838 | 0.095506 | 0.10624 | 0.069603 | 0 | 0.11 | 0 | 0 | 0.073079 | 0.010622 | 352.1684 | 0.1937 | 26764.8 | 0 |  | 1.25 | 20193.2597 | 20200 | 26800 | 0 | 0 | 0 | 0 | 0 | 0 | 0
557.7 |  | 0 | 0.05594 | 0.037362 | 0.16523 | 0.050403 | 0.073102 | 0.040169 | 0.020343 | 0.10251 | 0.037135 | 0.061502 | 0.071026 | 0.045392 | 0.083585 | 0.057152 | 0.26024 | 0.074921 | 0.11004 | 0.062652 | 0.029649 | 0.15668 | 0.05886 | 0.09554 | 0.10627 | 0.069628 | 0 | 0.11004 | 0 | 0 | 0.073102 | 0.010626 | 352.2316 | 0.19377 | 26769.6 | 0 |  | 1.25 | 20191.0273 | 20200 | 26800 | 0 | 0 | 0 | 0 | 0 | 0 | 0
557.8 |  | 0 | 0.055958 | 0.037375 | 0.16529 | 0.050419 | 0.073126 | 0.040183 | 0.02035 | 0.10254 | 0.037149 | 0.061524 | 0.071049 | 0.045407 | 0.083612 | 0.057171 | 0.26033 | 0.074945 | 0.11008 | 0.062674 | 0.029658 | 0.15673 | 0.058881 | 0.095573 | 0.10631 | 0.069654 | 0 | 0.11008 | 0 | 0 | 0.073126 | 0.010629 | 352.2947 | 0.19383 | 26774.4 | 0 |  | 1.25 | 20188.7951 | 20200 | 26800 | 0 | 0 | 0 | 0 | 0 | 0 | 0
557.9 |  | 0 | 0.055975 | 0.037387 | 0.16535 | 0.050435 | 0.07315 | 0.040197 | 0.020356 | 0.10257 | 0.037162 | 0.061546 | 0.071072 | 0.045421 | 0.083639 | 0.057191 | 0.26043 | 0.074969 | 0.11011 | 0.062697 | 0.029667 | 0.15679 | 0.058903 | 0.095607 | 0.10634 | 0.06968 | 0 | 0.11011 | 0 | 0 | 0.07315 | 0.010633 | 352.3579 | 0.1939 | 26779.2 | 0 |  | 1.25 | 20186.5631 | 20200 | 26800 | 0 | 0 | 0 | 0 | 0 | 0 | 0
558 |  | 0 | 0.055993 | 0.0374 | 0.16541 | 0.050451 | 0.073174 | 0.040212 | 0.020362 | 0.10261 | 0.037176 | 0.061567 | 0.071095 | 0.045435 | 0.083666 | 0.05721 | 0.26052 | 0.074993 | 0.11015 | 0.062719 | 0.029676 | 0.15684 | 0.058925 | 0.095641 | 0.10637 | 0.069706 | 0 | 0.11015 | 0 | 0 | 0.073174 | 0.010637 | 352.4211 | 0.19396 | 26784 | 0 |  | 1.25 | 20184.3313 | 20200 | 26800 | 0 | 0 | 0 | 0 | 0 | 0 | 0
558.1 |  | 0 | 0.056011 | 0.037413 | 0.16547 | 0.050467 | 0.073198 | 0.040226 | 0.020368 | 0.10264 | 0.03719 | 0.061589 | 0.071118 | 0.04545 | 0.083693 | 0.05723 | 0.26062 | 0.075017 | 0.11019 | 0.062742 | 0.029685 | 0.15689 | 0.058947 | 0.095675 | 0.10641 | 0.069732 | 0 | 0.11019 | 0 | 0 | 0.073198 | 0.01064 | 352.4842 | 0.19402 | 26788.8 | 0 |  | 1.25 | 20182.0996 | 20200 | 26800 | 0 | 0 | 0 | 0 | 0 | 0 | 0
558.2 |  | 0 | 0.056029 | 0.037426 | 0.16553 | 0.050483 | 0.073222 | 0.04024 | 0.020374 | 0.10268 | 0.037204 | 0.061611 | 0.071141 | 0.045464 | 0.083721 | 0.05725 | 0.26071 | 0.075041 | 0.11022 | 0.062764 | 0.029695 | 0.15695 | 0.058968 | 0.095709 | 0.10644 | 0.069758 | 0 | 0.11022 | 0 | 0 | 0.073222 | 0.010644 | 352.5474 | 0.19409 | 26793.6 | 0 |  | 1.25 | 20179.8681 | 20200 | 26800 | 0 | 0 | 0 | 0 | 0 | 0 | 0
558.3 |  | 0 | 0.056047 | 0.037438 | 0.1656 | 0.050499 | 0.073245 | 0.040255 | 0.02038 | 0.10271 | 0.037218 | 0.061633 | 0.071163 | 0.045479 | 0.083748 | 0.057269 | 0.26081 | 0.075066 | 0.11026 | 0.062786 | 0.029704 | 0.157 | 0.05899 | 0.095743 | 0.10648 | 0.069784 | 0 | 0.11026 | 0 | 0 | 0.073245 | 0.010647 | 352.6105 | 0.19415 | 26798.4 | 0 |  | 1.25 | 20177.6368 | 20200 | 26800 | 0 | 0 | 0 | 0 | 0 | 0 | 0
558.4 |  | 0 | 0.056065 | 0.037451 | 0.16566 | 0.050515 | 0.073269 | 0.040269 | 0.020386 | 0.10275 | 0.037231 | 0.061655 | 0.071186 | 0.045493 | 0.083775 | 0.057289 | 0.2609 | 0.07509 | 0.1103 | 0.062809 | 0.029713 | 0.15705 | 0.059012 | 0.095777 | 0.10651 | 0.069809 | 0 | 0.1103 | 0 | 0 | 0.073269 | 0.010651 | 352.6737 | 0.19422 | 26803.2 | 0 |  | 1.25 | 20175.4057 | 20200 | 26800 | 0 | 0 | 0 | 0 | 0 | 0 | 0
558.5 |  | 0 | 0.056083 | 0.037464 | 0.16572 | 0.05053 | 0.073293 | 0.040283 | 0.020392 | 0.10278 | 0.037245 | 0.061676 | 0.071209 | 0.045507 | 0.083802 | 0.057309 | 0.261 | 0.075114 | 0.11033 | 0.062831 | 0.029722 | 0.15711 | 0.059033 | 0.095811 | 0.10655 | 0.069835 | 0 | 0.11033 | 0 | 0 | 0.073293 | 0.010655 | 352.7368 | 0.19428 | 26808 | 0 |  | 1.25 | 20173.1747 | 20200 | 26800 | 0 | 0 | 0 | 0 | 0 | 0 | 0
558.6 |  | 0 | 0.056101 | 0.037476 | 0.16578 | 0.050546 | 0.073317 | 0.040298 | 0.020398 | 0.10282 | 0.037259 | 0.061698 | 0.071232 | 0.045522 | 0.08383 | 0.057328 | 0.26109 | 0.075138 | 0.11037 | 0.062854 | 0.029731 | 0.15716 | 0.059055 | 0.095845 | 0.10658 | 0.069861 | 0 | 0.11037 | 0 | 0 | 0.073317 | 0.010658 | 352.8 | 0.19434 | 26812.8 | 0 |  | 1.25 | 20170.9439 | 20200 | 26800 | 0 | 0 | 0 | 0 | 0 | 0 | 0
558.7 |  | 0 | 0.056119 | 0.037489 | 0.16584 | 0.050562 | 0.073341 | 0.040312 | 0.020404 | 0.10285 | 0.037273 | 0.06172 | 0.071255 | 0.045536 | 0.083857 | 0.057348 | 0.26119 | 0.075162 | 0.1104 | 0.062876 | 0.02974 | 0.15722 | 0.059077 | 0.095879 | 0.10662 | 0.069887 | 0 | 0.1104 | 0 | 0 | 0.073341 | 0.010662 | 352.8632 | 0.19441 | 26817.6 | 0 |  | 1.25 | 20168.7133 | 20200 | 26800 | 0 | 0 | 0 | 0 | 0 | 0 | 0
558.8 |  | 0 | 0.056136 | 0.037502 | 0.1659 | 0.050578 | 0.073365 | 0.040327 | 0.02041 | 0.10289 | 0.037287 | 0.061742 | 0.071278 | 0.045551 | 0.083884 | 0.057367 | 0.26128 | 0.075186 | 0.11044 | 0.062899 | 0.029749 | 0.15727 | 0.059099 | 0.095912 | 0.10665 | 0.069913 | 0 | 0.11044 | 0 | 0 | 0.073365 | 0.010665 | 352.9263 | 0.19447 | 26822.4 | 0 |  | 1.25 | 20166.4828 | 20200 | 26800 | 0 | 0 | 0 | 0 | 0 | 0 | 0
558.9 |  | 0 | 0.056154 | 0.037515 | 0.16596 | 0.050594 | 0.073388 | 0.040341 | 0.020416 | 0.10292 | 0.037301 | 0.061763 | 0.071301 | 0.045565 | 0.083912 | 0.057387 | 0.26138 | 0.075211 | 0.11048 | 0.062921 | 0.029758 | 0.15732 | 0.05912 | 0.095946 | 0.10669 | 0.069939 | 0 | 0.11048 | 0 | 0 | 0.073388 | 0.010669 | 352.9895 | 0.19454 | 26827.2 | 0 |  | 1.25 | 20164.2526 | 20200 | 26800 | 0 | 0 | 0 | 0 | 0 | 0 | 0
559 |  | 0 | 0.056172 | 0.037527 | 0.16602 | 0.05061 | 0.073412 | 0.040355 | 0.020422 | 0.10296 | 0.037314 | 0.061785 | 0.071324 | 0.04558 | 0.083939 | 0.057407 | 0.26147 | 0.075235 | 0.11051 | 0.062943 | 0.029767 | 0.15738 | 0.059142 | 0.09598 | 0.10672 | 0.069965 | 0 | 0.11051 | 0 | 0 | 0.073412 | 0.010672 | 353.0526 | 0.1946 | 26832 | 0 |  | 1.25 | 20162.0225 | 20200 | 26800 | 0 | 0 | 0 | 0 | 0 | 0 | 0
559.1 |  | 0 | 0.05619 | 0.03754 | 0.16608 | 0.050626 | 0.073436 | 0.04037 | 0.020428 | 0.10299 | 0.037328 | 0.061807 | 0.071347 | 0.045594 | 0.083966 | 0.057426 | 0.26157 | 0.075259 | 0.11055 | 0.062966 | 0.029777 | 0.15743 | 0.059164 | 0.096014 | 0.10676 | 0.069991 | 0 | 0.11055 | 0 | 0 | 0.073436 | 0.010676 | 353.1158 | 0.19466 | 26836.8 | 0 |  | 1.25 | 20159.7925 | 20200 | 26800 | 0 | 0 | 0 | 0 | 0 | 0 | 0
559.2 |  | 0 | 0.056208 | 0.037553 | 0.16614 | 0.050642 | 0.07346 | 0.040384 | 0.020435 | 0.10303 | 0.037342 | 0.061829 | 0.071369 | 0.045608 | 0.083993 | 0.057446 | 0.26166 | 0.075283 | 0.11059 | 0.062988 | 0.029786 | 0.15748 | 0.059186 | 0.096048 | 0.10679 | 0.070017 | 0 | 0.11059 | 0 | 0 | 0.07346 | 0.01068 | 353.1789 | 0.19473 | 26841.6 | 0 |  | 1.25 | 20157.5628 | 20200 | 26800 | 0 | 0 | 0 | 0 | 0 | 0 | 0
559.3 |  | 0 | 0.056226 | 0.037565 | 0.1662 | 0.050658 | 0.073484 | 0.040398 | 0.020441 | 0.10306 | 0.037356 | 0.061851 | 0.071392 | 0.045623 | 0.084021 | 0.057466 | 0.26176 | 0.075307 | 0.11062 | 0.063011 | 0.029795 | 0.15754 | 0.059207 | 0.096082 | 0.10682 | 0.070043 | 0 | 0.11062 | 0 | 0 | 0.073484 | 0.010683 | 353.2421 | 0.19479 | 26846.4 | 0 |  | 1.25 | 20155.3333 | 20200 | 26800 | 0 | 0 | 0 | 0 | 0 | 0 | 0
559.4 |  | 0 | 0.056244 | 0.037578 | 0.16626 | 0.050674 | 0.073508 | 0.040413 | 0.020447 | 0.1031 | 0.03737 | 0.061872 | 0.071415 | 0.045637 | 0.084048 | 0.057485 | 0.26185 | 0.075331 | 0.11066 | 0.063033 | 0.029804 | 0.15759 | 0.059229 | 0.096116 | 0.10686 | 0.070069 | 0 | 0.11066 | 0 | 0 | 0.073508 | 0.010687 | 353.3053 | 0.19486 | 26851.2 | 0 |  | 1.25 | 20153.1039 | 20200 | 26900 | 0 | 0 | 0 | 0 | 0 | 0 | 0
559.5 |  | 0 | 0.056262 | 0.037591 | 0.16632 | 0.05069 | 0.073532 | 0.040427 | 0.020453 | 0.10313 | 0.037384 | 0.061894 | 0.071438 | 0.045652 | 0.084075 | 0.057505 | 0.26195 | 0.075356 | 0.1107 | 0.063056 | 0.029813 | 0.15765 | 0.059251 | 0.09615 | 0.10689 | 0.070095 | 0 | 0.1107 | 0 | 0 | 0.073532 | 0.01069 | 353.3684 | 0.19492 | 26856 | 0 |  | 1.25 | 20150.8747 | 20200 | 26900 | 0 | 0 | 0 | 0 | 0 | 0 | 0
559.6 |  | 0 | 0.05628 | 0.037604 | 0.16638 | 0.050706 | 0.073556 | 0.040442 | 0.020459 | 0.10317 | 0.037397 | 0.061916 | 0.071461 | 0.045666 | 0.084103 | 0.057525 | 0.26204 | 0.07538 | 0.11073 | 0.063078 | 0.029822 | 0.1577 | 0.059273 | 0.096184 | 0.10693 | 0.070121 | 0 | 0.11073 | 0 | 0 | 0.073556 | 0.010694 | 353.4316 | 0.19498 | 26860.8 | 0 |  | 1.25 | 20148.6457 | 20100 | 26900 | 0 | 0 | 0 | 0 | 0 | 0 | 0
559.7 |  | 0 | 0.056298 | 0.037616 | 0.16644 | 0.050721 | 0.07358 | 0.040456 | 0.020465 | 0.1032 | 0.037411 | 0.061938 | 0.071484 | 0.045681 | 0.08413 | 0.057544 | 0.26214 | 0.075404 | 0.11077 | 0.063101 | 0.029831 | 0.15775 | 0.059295 | 0.096218 | 0.10696 | 0.070147 | 0 | 0.11077 | 0 | 0 | 0.07358 | 0.010697 | 353.4947 | 0.19505 | 26865.6 | 0 |  | 1.25 | 20146.4169 | 20100 | 26900 | 0 | 0 | 0 | 0 | 0 | 0 | 0
559.8 |  | 0 | 0.056316 | 0.037629 | 0.1665 | 0.050737 | 0.073603 | 0.04047 | 0.020471 | 0.10324 | 0.037425 | 0.06196 | 0.071507 | 0.045695 | 0.084157 | 0.057564 | 0.26223 | 0.075428 | 0.11081 | 0.063123 | 0.02984 | 0.15781 | 0.059316 | 0.096252 | 0.107 | 0.070173 | 0 | 0.11081 | 0 | 0 | 0.073603 | 0.010701 | 353.5579 | 0.19511 | 26870.4 | 0 |  | 1.25 | 20144.1882 | 20100 | 26900 | 0 | 0 | 0 | 0 | 0 | 0 | 0
559.9 |  | 0 | 0.056334 | 0.037642 | 0.16656 | 0.050753 | 0.073627 | 0.040485 | 0.020477 | 0.10327 | 0.037439 | 0.061981 | 0.07153 | 0.04571 | 0.084185 | 0.057584 | 0.26233 | 0.075452 | 0.11084 | 0.063146 | 0.02985 | 0.15786 | 0.059338 | 0.096286 | 0.10703 | 0.070199 | 0 | 0.11084 | 0 | 0 | 0.073627 | 0.010705 | 353.6211 | 0.19518 | 26875.2 | 0 |  | 1.25 | 20141.9598 | 20100 | 26900 | 0 | 0 | 0 | 0 | 0 | 0 | 0
560 |  | 0 | 0.056351 | 0.037655 | 0.16663 | 0.050769 | 0.073651 | 0.040499 | 0.020483 | 0.10331 | 0.037453 | 0.062003 | 0.071553 | 0.045724 | 0.084212 | 0.057603 | 0.26242 | 0.075477 | 0.11088 | 0.063168 | 0.029859 | 0.15791 | 0.05936 | 0.09632 | 0.10707 | 0.070225 | 0 | 0.11088 | 0 | 0 | 0.073651 | 0.010708 | 353.6842 | 0.19524 | 26880 | 0 |  | 1.25 | 20139.7315 | 20100 | 26900 | 0 | 0 | 0 | 0 | 0 | 0 | 0
560.1 |  | 0 | 0.056369 | 0.037667 | 0.16669 | 0.050785 | 0.073675 | 0.040514 | 0.020489 | 0.10334 | 0.037467 | 0.062025 | 0.071576 | 0.045739 | 0.084239 | 0.057623 | 0.26252 | 0.075501 | 0.11092 | 0.06319 | 0.029868 | 0.15797 | 0.059382 | 0.096354 | 0.1071 | 0.070251 | 0 | 0.11092 | 0 | 0 | 0.073675 | 0.010712 | 353.7474 | 0.1953 | 26884.8 | 0 |  | 1.25 | 20137.5035 | 20100 | 26900 | 0 | 0 | 0 | 0 | 0 | 0 | 0
560.2 |  | 0 | 0.056387 | 0.03768 | 0.16675 | 0.050801 | 0.073699 | 0.040528 | 0.020495 | 0.10338 | 0.037481 | 0.062047 | 0.071599 | 0.045753 | 0.084267 | 0.057643 | 0.26261 | 0.075525 | 0.11095 | 0.063213 | 0.029877 | 0.15802 | 0.059404 | 0.096388 | 0.10714 | 0.070277 | 0 | 0.11095 | 0 | 0 | 0.073699 | 0.010715 | 353.8105 | 0.19537 | 26889.6 | 0 |  | 1.25 | 20135.2756 | 20100 | 26900 | 0 | 0 | 0 | 0 | 0 | 0 | 0
560.3 |  | 0 | 0.056405 | 0.037693 | 0.16681 | 0.050817 | 0.073723 | 0.040542 | 0.020502 | 0.10341 | 0.037494 | 0.062069 | 0.071622 | 0.045768 | 0.084294 | 0.057662 | 0.26271 | 0.075549 | 0.11099 | 0.063235 | 0.029886 | 0.15808 | 0.059425 | 0.096422 | 0.10717 | 0.070303 | 0 | 0.11099 | 0 | 0 | 0.073723 | 0.010719 | 353.8737 | 0.19543 | 26894.4 | 0 |  | 1.25 | 20133.0479 | 20100 | 26900 | 0 | 0 | 0 | 0 | 0 | 0 | 0
560.4 |  | 0 | 0.056423 | 0.037706 | 0.16687 | 0.050833 | 0.073747 | 0.040557 | 0.020508 | 0.10345 | 0.037508 | 0.062091 | 0.071645 | 0.045782 | 0.084321 | 0.057682 | 0.26281 | 0.075573 | 0.11103 | 0.063258 | 0.029895 | 0.15813 | 0.059447 | 0.096456 | 0.10721 | 0.070329 | 0 | 0.11103 | 0 | 0 | 0.073747 | 0.010723 | 353.9368 | 0.1955 | 26899.2 | 0 |  | 1.25 | 20130.8204 | 20100 | 26900 | 0 | 0 | 0 | 0 | 0 | 0 | 0
560.5 |  | 0 | 0.056441 | 0.037718 | 0.16693 | 0.050849 | 0.073771 | 0.040571 | 0.020514 | 0.10348 | 0.037522 | 0.062112 | 0.071668 | 0.045797 | 0.084349 | 0.057702 | 0.2629 | 0.075598 | 0.11106 | 0.06328 | 0.029904 | 0.15818 | 0.059469 | 0.09649 | 0.10724 | 0.070355 | 0 | 0.11106 | 0 | 0 | 0.073771 | 0.010726 | 354 | 0.19556 | 26904 | 0 |  | 1.25 | 20128.593 | 20100 | 26900 | 0 | 0 | 0 | 0 | 0 | 0 | 0
560.6 |  | 0 | 0.056459 | 0.037731 | 0.16699 | 0.050865 | 0.073795 | 0.040586 | 0.02052 | 0.10352 | 0.037536 | 0.062134 | 0.071691 | 0.045811 | 0.084376 | 0.057722 | 0.263 | 0.075622 | 0.1111 | 0.063303 | 0.029914 | 0.15824 | 0.059491 | 0.096524 | 0.10728 | 0.070381 | 0 | 0.1111 | 0 | 0 | 0.073795 | 0.01073 | 354.0632 | 0.19562 | 26908.8 | 0 |  | 1.25 | 20126.3659 | 20100 | 26900 | 0 | 0 | 0 | 0 | 0 | 0 | 0
560.7 |  | 0 | 0.056477 | 0.037744 | 0.16705 | 0.050881 | 0.073819 | 0.0406 | 0.020526 | 0.10355 | 0.03755 | 0.062156 | 0.071714 | 0.045826 | 0.084403 | 0.057741 | 0.26309 | 0.075646 | 0.11114 | 0.063325 | 0.029923 | 0.15829 | 0.059513 | 0.096558 | 0.10731 | 0.070407 | 0 | 0.11114 | 0 | 0 | 0.073819 | 0.010733 | 354.1263 | 0.19569 | 26913.6 | 0 |  | 1.25 | 20124.139 | 20100 | 26900 | 0 | 0 | 0 | 0 | 0 | 0 | 0
560.8 |  | 0 | 0.056495 | 0.037757 | 0.16711 | 0.050897 | 0.073843 | 0.040614 | 0.020532 | 0.10359 | 0.037564 | 0.062178 | 0.071737 | 0.04584 | 0.084431 | 0.057761 | 0.26319 | 0.07567 | 0.11117 | 0.063348 | 0.029932 | 0.15835 | 0.059535 | 0.096592 | 0.10735 | 0.070433 | 0 | 0.11117 | 0 | 0 | 0.073843 | 0.010737 | 354.1895 | 0.19575 | 26918.4 | 0 |  | 1.25 | 20121.9122 | 20100 | 26900 | 0 | 0 | 0 | 0 | 0 | 0 | 0
560.9 |  | 0 | 0.056513 | 0.03777 | 0.16717 | 0.050913 | 0.073866 | 0.040629 | 0.020538 | 0.10362 | 0.037578 | 0.0622 | 0.071759 | 0.045855 | 0.084458 | 0.057781 | 0.26328 | 0.075695 | 0.11121 | 0.06337 | 0.029941 | 0.1584 | 0.059556 | 0.096626 | 0.10738 | 0.070459 | 0 | 0.11121 | 0 | 0 | 0.073866 | 0.010741 | 354.2526 | 0.19582 | 26923.2 | 0 |  | 1.25 | 20119.6857 | 20100 | 26900 | 0 | 0 | 0 | 0 | 0 | 0 | 0
561 |  | 0 | 0.056531 | 0.037782 | 0.16723 | 0.050929 | 0.07389 | 0.040643 | 0.020544 | 0.10366 | 0.037591 | 0.062222 | 0.071782 | 0.045869 | 0.084486 | 0.0578 | 0.26338 | 0.075719 | 0.11125 | 0.063393 | 0.02995 | 0.15845 | 0.059578 | 0.09666 | 0.10742 | 0.070485 | 0 | 0.11125 | 0 | 0 | 0.07389 | 0.010744 | 354.3158 | 0.19588 | 26928 | 0 |  | 1.25 | 20117.4593 | 20100 | 26900 | 0 | 0 | 0 | 0 | 0 | 0 | 0
561.1 |  | 0 | 0.056549 | 0.037795 | 0.16729 | 0.050945 | 0.073914 | 0.040658 | 0.02055 | 0.10369 | 0.037605 | 0.062243 | 0.071805 | 0.045884 | 0.084513 | 0.05782 | 0.26347 | 0.075743 | 0.11128 | 0.063416 | 0.029959 | 0.15851 | 0.0596 | 0.096694 | 0.10745 | 0.070512 | 0 | 0.11128 | 0 | 0 | 0.073914 | 0.010748 | 354.3789 | 0.19595 | 26932.8 | 0 |  | 1.25 | 20115.2332 | 20100 | 26900 | 0 | 0 | 0 | 0 | 0 | 0 | 0
561.2 |  | 0 | 0.056567 | 0.037808 | 0.16735 | 0.050961 | 0.073938 | 0.040672 | 0.020556 | 0.10373 | 0.037619 | 0.062265 | 0.071828 | 0.045898 | 0.08454 | 0.05784 | 0.26357 | 0.075767 | 0.11132 | 0.063438 | 0.029968 | 0.15856 | 0.059622 | 0.096728 | 0.10748 | 0.070538 | 0 | 0.11132 | 0 | 0 | 0.073938 | 0.010751 | 354.4421 | 0.19601 | 26937.6 | 0 |  | 1.25 | 20113.0072 | 20100 | 26900 | 0 | 0 | 0 | 0 | 0 | 0 | 0
561.3 |  | 0 | 0.056585 | 0.037821 | 0.16742 | 0.050977 | 0.073962 | 0.040687 | 0.020562 | 0.10376 | 0.037633 | 0.062287 | 0.071851 | 0.045913 | 0.084568 | 0.05786 | 0.26366 | 0.075792 | 0.11136 | 0.063461 | 0.029978 | 0.15862 | 0.059644 | 0.096763 | 0.10752 | 0.070564 | 0 | 0.11136 | 0 | 0 | 0.073962 | 0.010755 | 354.5053 | 0.19607 | 26942.4 | 0 |  | 1.25 | 20110.7815 | 20100 | 26900 | 0 | 0 | 0 | 0 | 0 | 0 | 0
561.4 |  | 0 | 0.056603 | 0.037833 | 0.16748 | 0.050993 | 0.073986 | 0.040701 | 0.020569 | 0.1038 | 0.037647 | 0.062309 | 0.071874 | 0.045927 | 0.084595 | 0.057879 | 0.26376 | 0.075816 | 0.11139 | 0.063483 | 0.029987 | 0.15867 | 0.059666 | 0.096797 | 0.10755 | 0.07059 | 0 | 0.11139 | 0 | 0 | 0.073986 | 0.010759 | 354.5684 | 0.19614 | 26947.2 | 0 |  | 1.25 | 20108.5559 | 20100 | 26900 | 0 | 0 | 0 | 0 | 0 | 0 | 0
561.5 |  | 0 | 0.056621 | 0.037846 | 0.16754 | 0.051009 | 0.07401 | 0.040715 | 0.020575 | 0.10383 | 0.037661 | 0.062331 | 0.071897 | 0.045942 | 0.084622 | 0.057899 | 0.26385 | 0.07584 | 0.11143 | 0.063506 | 0.029996 | 0.15872 | 0.059687 | 0.096831 | 0.10759 | 0.070616 | 0 | 0.11143 | 0 | 0 | 0.07401 | 0.010762 | 354.6316 | 0.1962 | 26952 | 0 |  | 1.25 | 20106.3305 | 20100 | 27000 | 0 | 0 | 0 | 0 | 0 | 0 | 0
561.6 |  | 0 | 0.056639 | 0.037859 | 0.1676 | 0.051024 | 0.074034 | 0.04073 | 0.020581 | 0.10387 | 0.037675 | 0.062353 | 0.07192 | 0.045956 | 0.08465 | 0.057919 | 0.26395 | 0.075864 | 0.11147 | 0.063528 | 0.030005 | 0.15878 | 0.059709 | 0.096865 | 0.10762 | 0.070642 | 0 | 0.11147 | 0 | 0 | 0.074034 | 0.010766 | 354.6947 | 0.19627 | 26956.8 | 0 |  | 1.25 | 20104.1054 | 20100 | 27000 | 0 | 0 | 0 | 0 | 0 | 0 | 0
561.7 |  | 0 | 0.056657 | 0.037872 | 0.16766 | 0.05104 | 0.074058 | 0.040744 | 0.020587 | 0.1039 | 0.037689 | 0.062375 | 0.071943 | 0.045971 | 0.084677 | 0.057938 | 0.26405 | 0.075889 | 0.1115 | 0.063551 | 0.030014 | 0.15883 | 0.059731 | 0.096899 | 0.10766 | 0.070668 | 0 | 0.1115 | 0 | 0 | 0.074058 | 0.010769 | 354.7579 | 0.19633 | 26961.6 | 0 |  | 1.25 | 20101.8804 | 20100 | 27000 | 0 | 0 | 0 | 0 | 0 | 0 | 0
561.8 |  | 0 | 0.056675 | 0.037885 | 0.16772 | 0.051056 | 0.074082 | 0.040759 | 0.020593 | 0.10394 | 0.037703 | 0.062397 | 0.071966 | 0.045986 | 0.084705 | 0.057958 | 0.26414 | 0.075913 | 0.11154 | 0.063573 | 0.030023 | 0.15889 | 0.059753 | 0.096933 | 0.10769 | 0.070695 | 0 | 0.11154 | 0 | 0 | 0.074082 | 0.010773 | 354.8211 | 0.19639 | 26966.4 | 0 |  | 1.25 | 20099.6556 | 20100 | 27000 | 0 | 0 | 0 | 0 | 0 | 0 | 0
561.9 |  | 0 | 0.056693 | 0.037897 | 0.16778 | 0.051072 | 0.074106 | 0.040773 | 0.020599 | 0.10397 | 0.037717 | 0.062419 | 0.071989 | 0.046 | 0.084732 | 0.057978 | 0.26424 | 0.075937 | 0.11158 | 0.063596 | 0.030032 | 0.15894 | 0.059775 | 0.096967 | 0.10773 | 0.070721 | 0 | 0.11158 | 0 | 0 | 0.074106 | 0.010777 | 354.8842 | 0.19646 | 26971.2 | 0 |  | 1.25 | 20097.4311 | 20100 | 27000 | 0 | 0 | 0 | 0 | 0 | 0 | 0
562 |  | 0 | 0.056711 | 0.03791 | 0.16784 | 0.051088 | 0.07413 | 0.040788 | 0.020605 | 0.10401 | 0.03773 | 0.06244 | 0.072012 | 0.046015 | 0.084759 | 0.057998 | 0.26433 | 0.075961 | 0.11161 | 0.063618 | 0.030042 | 0.15899 | 0.059797 | 0.097001 | 0.10776 | 0.070747 | 0 | 0.11161 | 0 | 0 | 0.07413 | 0.01078 | 354.9474 | 0.19652 | 26976 | 0 |  | 1.25 | 20095.2067 | 20100 | 27000 | 0 | 0 | 0 | 0 | 0 | 0 | 0
562.1 |  | 0 | 0.056729 | 0.037923 | 0.1679 | 0.051104 | 0.074154 | 0.040802 | 0.020611 | 0.10404 | 0.037744 | 0.062462 | 0.072035 | 0.046029 | 0.084787 | 0.058017 | 0.26443 | 0.075986 | 0.11165 | 0.063641 | 0.030051 | 0.15905 | 0.059819 | 0.097035 | 0.1078 | 0.070773 | 0 | 0.11165 | 0 | 0 | 0.074154 | 0.010784 | 355.0105 | 0.19659 | 26980.8 | 0 |  | 1.25 | 20092.9825 | 20100 | 27000 | 0 | 0 | 0 | 0 | 0 | 0 | 0
562.2 |  | 0 | 0.056747 | 0.037936 | 0.16796 | 0.05112 | 0.074178 | 0.040817 | 0.020617 | 0.10408 | 0.037758 | 0.062484 | 0.072058 | 0.046044 | 0.084814 | 0.058037 | 0.26452 | 0.07601 | 0.11169 | 0.063664 | 0.03006 | 0.1591 | 0.059841 | 0.097069 | 0.10783 | 0.070799 | 0 | 0.11169 | 0 | 0 | 0.074178 | 0.010787 | 355.0737 | 0.19665 | 26985.6 | 0 |  | 1.25 | 20090.7586 | 20100 | 27000 | 0 | 0 | 0 | 0 | 0 | 0 | 0
562.3 |  | 0 | 0.056765 | 0.037949 | 0.16802 | 0.051136 | 0.074202 | 0.040831 | 0.020624 | 0.10411 | 0.037772 | 0.062506 | 0.072081 | 0.046058 | 0.084842 | 0.058057 | 0.26462 | 0.076034 | 0.11172 | 0.063686 | 0.030069 | 0.15916 | 0.059862 | 0.097104 | 0.10787 | 0.070825 | 0 | 0.11172 | 0 | 0 | 0.074202 | 0.010791 | 355.1368 | 0.19672 | 26990.4 | 0 |  | 1.25 | 20088.5349 | 20100 | 27000 | 0 | 0 | 0 | 0 | 0 | 0 | 0
562.4 |  | 0 | 0.056783 | 0.037961 | 0.16809 | 0.051152 | 0.074226 | 0.040846 | 0.02063 | 0.10415 | 0.037786 | 0.062528 | 0.072104 | 0.046073 | 0.084869 | 0.058077 | 0.26471 | 0.076059 | 0.11176 | 0.063709 | 0.030078 | 0.15921 | 0.059884 | 0.097138 | 0.1079 | 0.070852 | 0 | 0.11176 | 0 | 0 | 0.074226 | 0.010795 | 355.2 | 0.19678 | 26995.2 | 0 |  | 1.25 | 20086.3113 | 20100 | 27000 | 0 | 0 | 0 | 0 | 0 | 0 | 0
562.5 |  | 0 | 0.056801 | 0.037974 | 0.16815 | 0.051168 | 0.07425 | 0.04086 | 0.020636 | 0.10418 | 0.0378 | 0.06255 | 0.072128 | 0.046088 | 0.084897 | 0.058097 | 0.26481 | 0.076083 | 0.1118 | 0.063731 | 0.030087 | 0.15927 | 0.059906 | 0.097172 | 0.10794 | 0.070878 | 0 | 0.1118 | 0 | 0 | 0.07425 | 0.010798 | 355.2632 | 0.19685 | 27000 | 0 |  | 1.25 | 20084.088 | 20100 | 27000 | 0 | 0 | 0 | 0 | 0 | 0 | 0
562.6 |  | 0 | 0.056819 | 0.037987 | 0.16821 | 0.051184 | 0.074274 | 0.040874 | 0.020642 | 0.10422 | 0.037814 | 0.062572 | 0.072151 | 0.046102 | 0.084924 | 0.058116 | 0.26491 | 0.076107 | 0.11183 | 0.063754 | 0.030097 | 0.15932 | 0.059928 | 0.097206 | 0.10797 | 0.070904 | 0 | 0.11183 | 0 | 0 | 0.074274 | 0.010802 | 355.3263 | 0.19691 | 27004.8 | 0 |  | 1.25 | 20081.8649 | 20100 | 27000 | 0 | 0 | 0 | 0 | 0 | 0 | 0
562.7 |  | 0 | 0.056837 | 0.038 | 0.16827 | 0.0512 | 0.074298 | 0.040889 | 0.020648 | 0.10425 | 0.037828 | 0.062594 | 0.072174 | 0.046117 | 0.084952 | 0.058136 | 0.265 | 0.076131 | 0.11187 | 0.063776 | 0.030106 | 0.15937 | 0.05995 | 0.09724 | 0.10801 | 0.07093 | 0 | 0.11187 | 0 | 0 | 0.074298 | 0.010805 | 355.3895 | 0.19697 | 27009.6 | 0 |  | 1.25 | 20079.642 | 20100 | 27000 | 0 | 0 | 0 | 0 | 0 | 0 | 0
562.8 |  | 0 | 0.056855 | 0.038013 | 0.16833 | 0.051216 | 0.074322 | 0.040903 | 0.020654 | 0.10429 | 0.037842 | 0.062616 | 0.072197 | 0.046131 | 0.084979 | 0.058156 | 0.2651 | 0.076156 | 0.11191 | 0.063799 | 0.030115 | 0.15943 | 0.059972 | 0.097274 | 0.10804 | 0.070957 | 0 | 0.11191 | 0 | 0 | 0.074322 | 0.010809 | 355.4526 | 0.19704 | 27014.4 | 0 |  | 1.25 | 20077.4192 | 20100 | 27000 | 0 | 0 | 0 | 0 | 0 | 0 | 0
562.9 |  | 0 | 0.056873 | 0.038025 | 0.16839 | 0.051232 | 0.074346 | 0.040918 | 0.02066 | 0.10432 | 0.037856 | 0.062638 | 0.07222 | 0.046146 | 0.085006 | 0.058176 | 0.26519 | 0.07618 | 0.11194 | 0.063822 | 0.030124 | 0.15948 | 0.059994 | 0.097309 | 0.10808 | 0.070983 | 0 | 0.11194 | 0 | 0 | 0.074346 | 0.010813 | 355.5158 | 0.1971 | 27019.2 | 0 |  | 1.25 | 20075.1968 | 20100 | 27000 | 0 | 0 | 0 | 0 | 0 | 0 | 0
563 |  | 0 | 0.056891 | 0.038038 | 0.16845 | 0.051248 | 0.07437 | 0.040932 | 0.020666 | 0.10436 | 0.03787 | 0.06266 | 0.072243 | 0.04616 | 0.085034 | 0.058195 | 0.26529 | 0.076204 | 0.11198 | 0.063844 | 0.030133 | 0.15954 | 0.060016 | 0.097343 | 0.10811 | 0.071009 | 0 | 0.11198 | 0 | 0 | 0.07437 | 0.010816 | 355.5789 | 0.19717 | 27024 | 0 |  | 1.25 | 20072.9745 | 20100 | 27000 | 0 | 0 | 0 | 0 | 0 | 0 | 0
563.1 |  | 0 | 0.056909 | 0.038051 | 0.16851 | 0.051264 | 0.074394 | 0.040947 | 0.020672 | 0.10439 | 0.037884 | 0.062682 | 0.072266 | 0.046175 | 0.085061 | 0.058215 | 0.26538 | 0.076229 | 0.11202 | 0.063867 | 0.030142 | 0.15959 | 0.060038 | 0.097377 | 0.10815 | 0.071035 | 0 | 0.11202 | 0 | 0 | 0.074394 | 0.01082 | 355.6421 | 0.19723 | 27028.8 | 0 |  | 1.25 | 20070.7524 | 20100 | 27000 | 0 | 0 | 0 | 0 | 0 | 0 | 0
563.2 |  | 0 | 0.056927 | 0.038064 | 0.16857 | 0.05128 | 0.074418 | 0.040961 | 0.020679 | 0.10443 | 0.037898 | 0.062704 | 0.072289 | 0.04619 | 0.085089 | 0.058235 | 0.26548 | 0.076253 | 0.11205 | 0.063889 | 0.030152 | 0.15964 | 0.06006 | 0.097411 | 0.10818 | 0.071062 | 0 | 0.11205 | 0 | 0 | 0.074418 | 0.010823 | 355.7053 | 0.1973 | 27033.6 | 0 |  | 1.25 | 20068.5306 | 20100 | 27000 | 0 | 0 | 0 | 0 | 0 | 0 | 0
563.3 |  | 0 | 0.056945 | 0.038077 | 0.16863 | 0.051296 | 0.074442 | 0.040976 | 0.020685 | 0.10446 | 0.037911 | 0.062725 | 0.072312 | 0.046204 | 0.085116 | 0.058255 | 0.26558 | 0.076277 | 0.11209 | 0.063912 | 0.030161 | 0.1597 | 0.060082 | 0.097445 | 0.10822 | 0.071088 | 0 | 0.11209 | 0 | 0 | 0.074442 | 0.010827 | 355.7684 | 0.19736 | 27038.4 | 0 |  | 1.25 | 20066.3089 | 20100 | 27000 | 0 | 0 | 0 | 0 | 0 | 0 | 0
563.4 |  | 0 | 0.056963 | 0.03809 | 0.1687 | 0.051312 | 0.074466 | 0.04099 | 0.020691 | 0.1045 | 0.037925 | 0.062747 | 0.072335 | 0.046219 | 0.085144 | 0.058275 | 0.26567 | 0.076302 | 0.11213 | 0.063935 | 0.03017 | 0.15975 | 0.060104 | 0.097479 | 0.10825 | 0.071114 | 0 | 0.11213 | 0 | 0 | 0.074466 | 0.010831 | 355.8316 | 0.19742 | 27043.2 | 0 |  | 1.25 | 20064.0875 | 20100 | 27000 | 0 | 0 | 0 | 0 | 0 | 0 | 0
563.5 |  | 0 | 0.056981 | 0.038102 | 0.16876 | 0.051328 | 0.07449 | 0.041005 | 0.020697 | 0.10453 | 0.037939 | 0.062769 | 0.072358 | 0.046233 | 0.085171 | 0.058294 | 0.26577 | 0.076326 | 0.11216 | 0.063957 | 0.030179 | 0.15981 | 0.060125 | 0.097514 | 0.10829 | 0.071141 | 0 | 0.11216 | 0 | 0 | 0.07449 | 0.010834 | 355.8947 | 0.19749 | 27048 | 0 |  | 1.25 | 20061.8663 | 20100 | 27000 | 0 | 0 | 0 | 0 | 0 | 0 | 0
563.6 |  | 0 | 0.056999 | 0.038115 | 0.16882 | 0.051344 | 0.074514 | 0.041019 | 0.020703 | 0.10457 | 0.037953 | 0.062791 | 0.072381 | 0.046248 | 0.085199 | 0.058314 | 0.26586 | 0.07635 | 0.1122 | 0.06398 | 0.030188 | 0.15986 | 0.060147 | 0.097548 | 0.10832 | 0.071167 | 0 | 0.1122 | 0 | 0 | 0.074514 | 0.010838 | 355.9579 | 0.19755 | 27052.8 | 0 |  | 1.25 | 20059.6453 | 20100 | 27100 | 0 | 0 | 0 | 0 | 0 | 0 | 0
563.7 |  | 0 | 0.057017 | 0.038128 | 0.16888 | 0.05136 | 0.074538 | 0.041034 | 0.020709 | 0.1046 | 0.037967 | 0.062813 | 0.072404 | 0.046263 | 0.085226 | 0.058334 | 0.26596 | 0.076375 | 0.11224 | 0.064002 | 0.030197 | 0.15992 | 0.060169 | 0.097582 | 0.10836 | 0.071193 | 0 | 0.11224 | 0 | 0 | 0.074538 | 0.010841 | 356.0211 | 0.19762 | 27057.6 | 0 |  | 1.25 | 20057.4245 | 20100 | 27100 | 0 | 0 | 0 | 0 | 0 | 0 | 0
563.8 |  | 0 | 0.057035 | 0.038141 | 0.16894 | 0.051376 | 0.074562 | 0.041048 | 0.020715 | 0.10464 | 0.037981 | 0.062835 | 0.072427 | 0.046277 | 0.085254 | 0.058354 | 0.26605 | 0.076399 | 0.11228 | 0.064025 | 0.030207 | 0.15997 | 0.060191 | 0.097616 | 0.10839 | 0.07122 | 0 | 0.11228 | 0 | 0 | 0.074562 | 0.010845 | 356.0842 | 0.19768 | 27062.4 | 0 |  | 1.25 | 20055.204 | 20100 | 27100 | 0 | 0 | 0 | 0 | 0 | 0 | 0
563.9 |  | 0 | 0.057053 | 0.038154 | 0.169 | 0.051392 | 0.074586 | 0.041063 | 0.020721 | 0.10467 | 0.037995 | 0.062857 | 0.07245 | 0.046292 | 0.085281 | 0.058374 | 0.26615 | 0.076423 | 0.11231 | 0.064048 | 0.030216 | 0.16002 | 0.060213 | 0.097651 | 0.10843 | 0.071246 | 0 | 0.11231 | 0 | 0 | 0.074586 | 0.010849 | 356.1474 | 0.19775 | 27067.2 | 0 |  | 1.25 | 20052.9836 | 20100 | 27100 | 0 | 0 | 0 | 0 | 0 | 0 | 0
564 |  | 0 | 0.057071 | 0.038166 | 0.16906 | 0.051409 | 0.07461 | 0.041077 | 0.020728 | 0.10471 | 0.038009 | 0.062879 | 0.072473 | 0.046307 | 0.085309 | 0.058393 | 0.26625 | 0.076448 | 0.11235 | 0.06407 | 0.030225 | 0.16008 | 0.060235 | 0.097685 | 0.10846 | 0.071272 | 0 | 0.11235 | 0 | 0 | 0.07461 | 0.010852 | 356.2105 | 0.19781 | 27072 | 0 |  | 1.25 | 20050.7635 | 20100 | 27100 | 0 | 0 | 0 | 0 | 0 | 0 | 0
564.1 |  | 0 | 0.057089 | 0.038179 | 0.16912 | 0.051425 | 0.074634 | 0.041092 | 0.020734 | 0.10474 | 0.038023 | 0.062901 | 0.072496 | 0.046321 | 0.085336 | 0.058413 | 0.26634 | 0.076472 | 0.11239 | 0.064093 | 0.030234 | 0.16013 | 0.060257 | 0.097719 | 0.1085 | 0.071299 | 0 | 0.11239 | 0 | 0 | 0.074634 | 0.010856 | 356.2737 | 0.19788 | 27076.8 | 0 |  | 1.25 | 20048.5436 | 20000 | 27100 | 0 | 0 | 0 | 0 | 0 | 0 | 0
564.2 |  | 0 | 0.057107 | 0.038192 | 0.16918 | 0.051441 | 0.074659 | 0.041106 | 0.02074 | 0.10478 | 0.038037 | 0.062923 | 0.072519 | 0.046336 | 0.085364 | 0.058433 | 0.26644 | 0.076496 | 0.11242 | 0.064116 | 0.030243 | 0.16019 | 0.060279 | 0.097753 | 0.10853 | 0.071325 | 0 | 0.11242 | 0 | 0 | 0.074659 | 0.010859 | 356.3368 | 0.19794 | 27081.6 | 0 |  | 1.25 | 20046.3239 | 20000 | 27100 | 0 | 0 | 0 | 0 | 0 | 0 | 0
564.3 |  | 0 | 0.057125 | 0.038205 | 0.16925 | 0.051457 | 0.074683 | 0.041121 | 0.020746 | 0.10481 | 0.038051 | 0.062945 | 0.072543 | 0.046351 | 0.085391 | 0.058453 | 0.26653 | 0.076521 | 0.11246 | 0.064138 | 0.030253 | 0.16024 | 0.060301 | 0.097788 | 0.10857 | 0.071351 | 0 | 0.11246 | 0 | 0 | 0.074683 | 0.010863 | 356.4 | 0.19801 | 27086.4 | 0 |  | 1.25 | 20044.1045 | 20000 | 27100 | 0 | 0 | 0 | 0 | 0 | 0 | 0
564.4 |  | 0 | 0.057143 | 0.038218 | 0.16931 | 0.051473 | 0.074707 | 0.041135 | 0.020752 | 0.10485 | 0.038065 | 0.062967 | 0.072566 | 0.046365 | 0.085419 | 0.058473 | 0.26663 | 0.076545 | 0.1125 | 0.064161 | 0.030262 | 0.16029 | 0.060323 | 0.097822 | 0.1086 | 0.071378 | 0 | 0.1125 | 0 | 0 | 0.074707 | 0.010867 | 356.4632 | 0.19807 | 27091.2 | 0 |  | 1.25 | 20041.8852 | 20000 | 27100 | 0 | 0 | 0 | 0 | 0 | 0 | 0
564.5 |  | 0 | 0.057161 | 0.038231 | 0.16937 | 0.051489 | 0.074731 | 0.04115 | 0.020758 | 0.10488 | 0.038079 | 0.062989 | 0.072589 | 0.04638 | 0.085446 | 0.058493 | 0.26673 | 0.07657 | 0.11253 | 0.064184 | 0.030271 | 0.16035 | 0.060345 | 0.097856 | 0.10864 | 0.071404 | 0 | 0.11253 | 0 | 0 | 0.074731 | 0.01087 | 356.5263 | 0.19813 | 27096 | 0 |  | 1.25 | 20039.6662 | 20000 | 27100 | 0 | 0 | 0 | 0 | 0 | 0 | 0
564.6 |  | 0 | 0.057179 | 0.038244 | 0.16943 | 0.051505 | 0.074755 | 0.041164 | 0.020764 | 0.10492 | 0.038093 | 0.063011 | 0.072612 | 0.046395 | 0.085474 | 0.058512 | 0.26682 | 0.076594 | 0.11257 | 0.064206 | 0.03028 | 0.1604 | 0.060367 | 0.09789 | 0.10867 | 0.07143 | 0 | 0.11257 | 0 | 0 | 0.074755 | 0.010874 | 356.5895 | 0.1982 | 27100.8 | 0 |  | 1.25 | 20037.4475 | 20000 | 27100 | 0 | 0 | 0 | 0 | 0 | 0 | 0
564.7 |  | 0 | 0.057198 | 0.038256 | 0.16949 | 0.051521 | 0.074779 | 0.041179 | 0.02077 | 0.10495 | 0.038107 | 0.063033 | 0.072635 | 0.046409 | 0.085501 | 0.058532 | 0.26692 | 0.076618 | 0.11261 | 0.064229 | 0.030289 | 0.16046 | 0.060389 | 0.097925 | 0.10871 | 0.071457 | 0 | 0.11261 | 0 | 0 | 0.074779 | 0.010878 | 356.6526 | 0.19826 | 27105.6 | 0 |  | 1.25 | 20035.2289 | 20000 | 27100 | 0 | 0 | 0 | 0 | 0 | 0 | 0
564.8 |  | 0 | 0.057216 | 0.038269 | 0.16955 | 0.051537 | 0.074803 | 0.041193 | 0.020777 | 0.10499 | 0.038121 | 0.063055 | 0.072658 | 0.046424 | 0.085529 | 0.058552 | 0.26701 | 0.076643 | 0.11264 | 0.064252 | 0.030299 | 0.16051 | 0.060411 | 0.097959 | 0.10874 | 0.071483 | 0 | 0.11264 | 0 | 0 | 0.074803 | 0.010881 | 356.7158 | 0.19833 | 27110.4 | 0 |  | 1.25 | 20033.0106 | 20000 | 27100 | 0 | 0 | 0 | 0 | 0 | 0 | 0
564.9 |  | 0 | 0.057234 | 0.038282 | 0.16961 | 0.051553 | 0.074827 | 0.041208 | 0.020783 | 0.10502 | 0.038135 | 0.063077 | 0.072681 | 0.046439 | 0.085556 | 0.058572 | 0.26711 | 0.076667 | 0.11268 | 0.064274 | 0.030308 | 0.16057 | 0.060433 | 0.097993 | 0.10878 | 0.07151 | 0 | 0.11268 | 0 | 0 | 0.074827 | 0.010885 | 356.7789 | 0.19839 | 27115.2 | 0 |  | 1.25 | 20030.7925 | 20000 | 27100 | 0 | 0 | 0 | 0 | 0 | 0 | 0
565 |  | 0 | 0.057252 | 0.038295 | 0.16967 | 0.051569 | 0.074851 | 0.041222 | 0.020789 | 0.10506 | 0.038149 | 0.063099 | 0.072704 | 0.046453 | 0.085584 | 0.058592 | 0.26721 | 0.076691 | 0.11272 | 0.064297 | 0.030317 | 0.16062 | 0.060455 | 0.098028 | 0.10881 | 0.071536 | 0 | 0.11272 | 0 | 0 | 0.074851 | 0.010888 | 356.8421 | 0.19846 | 27120 | 0 |  | 1.25 | 20028.5746 | 20000 | 27100 | 0 | 0 | 0 | 0 | 0 | 0 | 0
565.1 |  | 0 | 0.05727 | 0.038308 | 0.16974 | 0.051585 | 0.074875 | 0.041237 | 0.020795 | 0.10509 | 0.038163 | 0.063121 | 0.072727 | 0.046468 | 0.085612 | 0.058612 | 0.2673 | 0.076716 | 0.11275 | 0.06432 | 0.030326 | 0.16068 | 0.060477 | 0.098062 | 0.10885 | 0.071563 | 0 | 0.11275 | 0 | 0 | 0.074875 | 0.010892 | 356.9053 | 0.19852 | 27124.8 | 0 |  | 1.25 | 20026.357 | 20000 | 27100 | 0 | 0 | 0 | 0 | 0 | 0 | 0
565.2 |  | 0 | 0.057288 | 0.038321 | 0.1698 | 0.051601 | 0.074899 | 0.041251 | 0.020801 | 0.10513 | 0.038177 | 0.063143 | 0.072751 | 0.046483 | 0.085639 | 0.058631 | 0.2674 | 0.07674 | 0.11279 | 0.064342 | 0.030335 | 0.16073 | 0.060499 | 0.098096 | 0.10888 | 0.071589 | 0 | 0.11279 | 0 | 0 | 0.074899 | 0.010896 | 356.9684 | 0.19859 | 27129.6 | 0 |  | 1.25 | 20024.1396 | 20000 | 27100 | 0 | 0 | 0 | 0 | 0 | 0 | 0
565.3 |  | 0 | 0.057306 | 0.038334 | 0.16986 | 0.051617 | 0.074924 | 0.041266 | 0.020807 | 0.10516 | 0.038191 | 0.063165 | 0.072774 | 0.046497 | 0.085667 | 0.058651 | 0.26749 | 0.076765 | 0.11283 | 0.064365 | 0.030345 | 0.16078 | 0.060521 | 0.09813 | 0.10892 | 0.071615 | 0 | 0.11283 | 0 | 0 | 0.074924 | 0.010899 | 357.0316 | 0.19865 | 27134.4 | 0 |  | 1.25 | 20021.9224 | 20000 | 27100 | 0 | 0 | 0 | 0 | 0 | 0 | 0
565.4 |  | 0 | 0.057324 | 0.038346 | 0.16992 | 0.051633 | 0.074948 | 0.041281 | 0.020813 | 0.1052 | 0.038205 | 0.063187 | 0.072797 | 0.046512 | 0.085694 | 0.058671 | 0.26759 | 0.076789 | 0.11287 | 0.064388 | 0.030354 | 0.16084 | 0.060543 | 0.098165 | 0.10895 | 0.071642 | 0 | 0.11287 | 0 | 0 | 0.074948 | 0.010903 | 357.0947 | 0.19872 | 27139.2 | 0 |  | 1.25 | 20019.7055 | 20000 | 27100 | 0 | 0 | 0 | 0 | 0 | 0 | 0
565.5 |  | 0 | 0.057342 | 0.038359 | 0.16998 | 0.051649 | 0.074972 | 0.041295 | 0.020819 | 0.10523 | 0.038219 | 0.063209 | 0.07282 | 0.046527 | 0.085722 | 0.058691 | 0.26769 | 0.076814 | 0.1129 | 0.06441 | 0.030363 | 0.16089 | 0.060565 | 0.098199 | 0.10899 | 0.071668 | 0 | 0.1129 | 0 | 0 | 0.074972 | 0.010906 | 357.1579 | 0.19878 | 27144 | 0 |  | 1.25 | 20017.4887 | 20000 | 27100 | 0 | 0 | 0 | 0 | 0 | 0 | 0
565.6 |  | 0 | 0.05736 | 0.038372 | 0.17004 | 0.051665 | 0.074996 | 0.04131 | 0.020826 | 0.10527 | 0.038233 | 0.063231 | 0.072843 | 0.046541 | 0.085749 | 0.058711 | 0.26778 | 0.076838 | 0.11294 | 0.064433 | 0.030372 | 0.16095 | 0.060587 | 0.098233 | 0.10902 | 0.071695 | 0 | 0.11294 | 0 | 0 | 0.074996 | 0.01091 | 357.2211 | 0.19884 | 27148.8 | 0 |  | 1.25 | 20015.2723 | 20000 | 27100 | 0 | 0 | 0 | 0 | 0 | 0 | 0
565.7 |  | 0 | 0.057378 | 0.038385 | 0.1701 | 0.051681 | 0.07502 | 0.041324 | 0.020832 | 0.10531 | 0.038247 | 0.063253 | 0.072866 | 0.046556 | 0.085777 | 0.058731 | 0.26788 | 0.076862 | 0.11298 | 0.064456 | 0.030381 | 0.161 | 0.060609 | 0.098268 | 0.10906 | 0.071721 | 0 | 0.11298 | 0 | 0 | 0.07502 | 0.010914 | 357.2842 | 0.19891 | 27153.6 | 0 |  | 1.25 | 20013.056 | 20000 | 27200 | 0 | 0 | 0 | 0 | 0 | 0 | 0
565.8 |  | 0 | 0.057396 | 0.038398 | 0.17016 | 0.051697 | 0.075044 | 0.041339 | 0.020838 | 0.10534 | 0.038261 | 0.063275 | 0.072889 | 0.046571 | 0.085805 | 0.058751 | 0.26797 | 0.076887 | 0.11301 | 0.064479 | 0.030391 | 0.16106 | 0.060631 | 0.098302 | 0.10909 | 0.071748 | 0 | 0.11301 | 0 | 0 | 0.075044 | 0.010917 | 357.3474 | 0.19897 | 27158.4 | 0 |  | 1.25 | 20010.84 | 20000 | 27200 | 0 | 0 | 0 | 0 | 0 | 0 | 0
565.9 |  | 0 | 0.057415 | 0.038411 | 0.17023 | 0.051714 | 0.075068 | 0.041353 | 0.020844 | 0.10538 | 0.038275 | 0.063297 | 0.072912 | 0.046585 | 0.085832 | 0.058771 | 0.26807 | 0.076911 | 0.11305 | 0.064501 | 0.0304 | 0.16111 | 0.060653 | 0.098336 | 0.10913 | 0.071774 | 0 | 0.11305 | 0 | 0 | 0.075068 | 0.010921 | 357.4105 | 0.19904 | 27163.2 | 0 |  | 1.25 | 20008.6242 | 20000 | 27200 | 0 | 0 | 0 | 0 | 0 | 0 | 0
566 |  | 0 | 0.057433 | 0.038424 | 0.17029 | 0.05173 | 0.075092 | 0.041368 | 0.02085 | 0.10541 | 0.038289 | 0.06332 | 0.072936 | 0.0466 | 0.08586 | 0.05879 | 0.26817 | 0.076936 | 0.11309 | 0.064524 | 0.030409 | 0.16116 | 0.060675 | 0.098371 | 0.10916 | 0.071801 | 0 | 0.11309 | 0 | 0 | 0.075092 | 0.010925 | 357.4737 | 0.1991 | 27168 | 0 |  | 1.25 | 20006.4087 | 20000 | 27200 | 0 | 0 | 0 | 0 | 0 | 0 | 0
566.1 |  | 0 | 0.057451 | 0.038437 | 0.17035 | 0.051746 | 0.075116 | 0.041382 | 0.020856 | 0.10545 | 0.038303 | 0.063342 | 0.072959 | 0.046615 | 0.085887 | 0.05881 | 0.26826 | 0.07696 | 0.11312 | 0.064547 | 0.030418 | 0.16122 | 0.060697 | 0.098405 | 0.1092 | 0.071827 | 0 | 0.11312 | 0 | 0 | 0.075116 | 0.010928 | 357.5368 | 0.19917 | 27172.8 | 0 |  | 1.25 | 20004.1934 | 20000 | 27200 | 0 | 0 | 0 | 0 | 0 | 0 | 0
566.2 |  | 0 | 0.057469 | 0.038449 | 0.17041 | 0.051762 | 0.075141 | 0.041397 | 0.020862 | 0.10548 | 0.038317 | 0.063364 | 0.072982 | 0.04663 | 0.085915 | 0.05883 | 0.26836 | 0.076985 | 0.11316 | 0.064569 | 0.030427 | 0.16127 | 0.060719 | 0.09844 | 0.10923 | 0.071854 | 0 | 0.11316 | 0 | 0 | 0.075141 | 0.010932 | 357.6 | 0.19923 | 27177.6 | 0 |  | 1.25 | 20001.9784 | 20000 | 27200 | 0 | 0 | 0 | 0 | 0 | 0 | 0
566.3 |  | 0 | 0.057487 | 0.038462 | 0.17047 | 0.051778 | 0.075165 | 0.041411 | 0.020869 | 0.10552 | 0.038331 | 0.063386 | 0.073005 | 0.046644 | 0.085943 | 0.05885 | 0.26846 | 0.077009 | 0.1132 | 0.064592 | 0.030437 | 0.16133 | 0.060741 | 0.098474 | 0.10927 | 0.07188 | 0 | 0.1132 | 0 | 0 | 0.075165 | 0.010935 | 357.6632 | 0.1993 | 27182.4 | 0 |  | 1.25 | 19999.7635 | 20000 | 27200 | 0 | 0 | 0 | 0 | 0 | 0 | 0
566.4 |  | 0 | 0.057505 | 0.038475 | 0.17053 | 0.051794 | 0.075189 | 0.041426 | 0.020875 | 0.10555 | 0.038345 | 0.063408 | 0.073028 | 0.046659 | 0.08597 | 0.05887 | 0.26855 | 0.077033 | 0.11323 | 0.064615 | 0.030446 | 0.16138 | 0.060763 | 0.098508 | 0.1093 | 0.071907 | 0 | 0.11323 | 0 | 0 | 0.075189 | 0.010939 | 357.7263 | 0.19936 | 27187.2 | 0 |  | 1.25 | 19997.549 | 20000 | 27200 | 0 | 0 | 0 | 0 | 0 | 0 | 0
566.5 |  | 0 | 0.057523 | 0.038488 | 0.17059 | 0.05181 | 0.075213 | 0.041441 | 0.020881 | 0.10559 | 0.038359 | 0.06343 | 0.073051 | 0.046674 | 0.085998 | 0.05889 | 0.26865 | 0.077058 | 0.11327 | 0.064638 | 0.030455 | 0.16144 | 0.060785 | 0.098543 | 0.10934 | 0.071934 | 0 | 0.11327 | 0 | 0 | 0.075213 | 0.010943 | 357.7895 | 0.19943 | 27192 | 0 |  | 1.25 | 19995.3346 | 20000 | 27200 | 0 | 0 | 0 | 0 | 0 | 0 | 0
566.6 |  | 0 | 0.057541 | 0.038501 | 0.17066 | 0.051826 | 0.075237 | 0.041455 | 0.020887 | 0.10562 | 0.038373 | 0.063452 | 0.073075 | 0.046689 | 0.086025 | 0.05891 | 0.26874 | 0.077082 | 0.11331 | 0.06466 | 0.030464 | 0.16149 | 0.060808 | 0.098577 | 0.10937 | 0.07196 | 0 | 0.11331 | 0 | 0 | 0.075237 | 0.010946 | 357.8526 | 0.19949 | 27196.8 | 0 |  | 1.25 | 19993.1205 | 20000 | 27200 | 0 | 0 | 0 | 0 | 0 | 0 | 0
566.7 |  | 0 | 0.057559 | 0.038514 | 0.17072 | 0.051842 | 0.075261 | 0.04147 | 0.020893 | 0.10566 | 0.038387 | 0.063474 | 0.073098 | 0.046703 | 0.086053 | 0.05893 | 0.26884 | 0.077107 | 0.11335 | 0.064683 | 0.030474 | 0.16155 | 0.06083 | 0.098611 | 0.10941 | 0.071987 | 0 | 0.11335 | 0 | 0 | 0.075261 | 0.01095 | 357.9158 | 0.19956 | 27201.6 | 0 |  | 1.25 | 19990.9067 | 20000 | 27200 | 0 | 0 | 0 | 0 | 0 | 0 | 0
566.8 |  | 0 | 0.057578 | 0.038527 | 0.17078 | 0.051858 | 0.075286 | 0.041484 | 0.020899 | 0.10569 | 0.038401 | 0.063496 | 0.073121 | 0.046718 | 0.086081 | 0.05895 | 0.26894 | 0.077131 | 0.11338 | 0.064706 | 0.030483 | 0.1616 | 0.060852 | 0.098646 | 0.10944 | 0.072013 | 0 | 0.11338 | 0 | 0 | 0.075286 | 0.010954 | 357.9789 | 0.19962 | 27206.4 | 0 |  | 1.25 | 19988.6931 | 20000 | 27200 | 0 | 0 | 0 | 0 | 0 | 0 | 0
566.9 |  | 0 | 0.057596 | 0.03854 | 0.17084 | 0.051874 | 0.07531 | 0.041499 | 0.020905 | 0.10573 | 0.038415 | 0.063518 | 0.073144 | 0.046733 | 0.086108 | 0.058969 | 0.26903 | 0.077156 | 0.11342 | 0.064729 | 0.030492 | 0.16166 | 0.060874 | 0.09868 | 0.10948 | 0.07204 | 0 | 0.11342 | 0 | 0 | 0.07531 | 0.010957 | 358.0421 | 0.19969 | 27211.2 | 0 |  | 1.25 | 19986.4797 | 20000 | 27200 | 0 | 0 | 0 | 0 | 0 | 0 | 0
567 |  | 0 | 0.057614 | 0.038553 | 0.1709 | 0.051891 | 0.075334 | 0.041513 | 0.020912 | 0.10576 | 0.038429 | 0.06354 | 0.073167 | 0.046748 | 0.086136 | 0.058989 | 0.26913 | 0.07718 | 0.11346 | 0.064751 | 0.030501 | 0.16171 | 0.060896 | 0.098715 | 0.10951 | 0.072066 | 0 | 0.11346 | 0 | 0 | 0.075334 | 0.010961 | 358.1053 | 0.19975 | 27216 | 0 |  | 1.25 | 19984.2666 | 20000 | 27200 | 0 | 0 | 0 | 0 | 0 | 0 | 0
567.1 |  | 0 | 0.057632 | 0.038565 | 0.17096 | 0.051907 | 0.075358 | 0.041528 | 0.020918 | 0.1058 | 0.038443 | 0.063562 | 0.07319 | 0.046762 | 0.086164 | 0.059009 | 0.26923 | 0.077205 | 0.11349 | 0.064774 | 0.03051 | 0.16176 | 0.060918 | 0.098749 | 0.10955 | 0.072093 | 0 | 0.11349 | 0 | 0 | 0.075358 | 0.010964 | 358.1684 | 0.19982 | 27220.8 | 0 |  | 1.25 | 19982.0537 | 20000 | 27200 | 0 | 0 | 0 | 0 | 0 | 0 | 0
567.2 |  | 0 | 0.05765 | 0.038578 | 0.17102 | 0.051923 | 0.075382 | 0.041543 | 0.020924 | 0.10583 | 0.038457 | 0.063584 | 0.073214 | 0.046777 | 0.086191 | 0.059029 | 0.26932 | 0.077229 | 0.11353 | 0.064797 | 0.03052 | 0.16182 | 0.06094 | 0.098784 | 0.10958 | 0.07212 | 0 | 0.11353 | 0 | 0 | 0.075382 | 0.010968 | 358.2316 | 0.19988 | 27225.6 | 0 |  | 1.25 | 19979.8411 | 20000 | 27200 | 0 | 0 | 0 | 0 | 0 | 0 | 0
567.3 |  | 0 | 0.057668 | 0.038591 | 0.17109 | 0.051939 | 0.075406 | 0.041557 | 0.02093 | 0.10587 | 0.038471 | 0.063607 | 0.073237 | 0.046792 | 0.086219 | 0.059049 | 0.26942 | 0.077254 | 0.11357 | 0.06482 | 0.030529 | 0.16187 | 0.060962 | 0.098818 | 0.10962 | 0.072146 | 0 | 0.11357 | 0 | 0 | 0.075406 | 0.010972 | 358.2947 | 0.19995 | 27230.4 | 0 |  | 1.25 | 19977.6288 | 20000 | 27200 | 0 | 0 | 0 | 0 | 0 | 0 | 0
567.4 |  | 0 | 0.057686 | 0.038604 | 0.17115 | 0.051955 | 0.075431 | 0.041572 | 0.020936 | 0.1059 | 0.038485 | 0.063629 | 0.07326 | 0.046807 | 0.086247 | 0.059069 | 0.26952 | 0.077278 | 0.1136 | 0.064842 | 0.030538 | 0.16193 | 0.060984 | 0.098852 | 0.10965 | 0.072173 | 0 | 0.1136 | 0 | 0 | 0.075431 | 0.010975 | 358.3579 | 0.20001 | 27235.2 | 0 |  | 1.25 | 19975.4166 | 20000 | 27200 | 0 | 0 | 0 | 0 | 0 | 0 | 0
567.5 |  | 0 | 0.057705 | 0.038617 | 0.17121 | 0.051971 | 0.075455 | 0.041586 | 0.020942 | 0.10594 | 0.038499 | 0.063651 | 0.073283 | 0.046821 | 0.086274 | 0.059089 | 0.26961 | 0.077303 | 0.11364 | 0.064865 | 0.030547 | 0.16198 | 0.061006 | 0.098887 | 0.10969 | 0.072199 | 0 | 0.11364 | 0 | 0 | 0.075455 | 0.010979 | 358.4211 | 0.20008 | 27240 | 0 |  | 1.25 | 19973.2048 | 20000 | 27200 | 0 | 0 | 0 | 0 | 0 | 0 | 0
567.6 |  | 0 | 0.057723 | 0.03863 | 0.17127 | 0.051987 | 0.075479 | 0.041601 | 0.020949 | 0.10598 | 0.038513 | 0.063673 | 0.073306 | 0.046836 | 0.086302 | 0.059109 | 0.26971 | 0.077327 | 0.11368 | 0.064888 | 0.030557 | 0.16204 | 0.061028 | 0.098921 | 0.10972 | 0.072226 | 0 | 0.11368 | 0 | 0 | 0.075479 | 0.010983 | 358.4842 | 0.20014 | 27244.8 | 0 |  | 1.25 | 19970.9931 | 20000 | 27200 | 0 | 0 | 0 | 0 | 0 | 0 | 0
567.7 |  | 0 | 0.057741 | 0.038643 | 0.17133 | 0.052003 | 0.075503 | 0.041616 | 0.020955 | 0.10601 | 0.038527 | 0.063695 | 0.07333 | 0.046851 | 0.08633 | 0.059129 | 0.26981 | 0.077352 | 0.11372 | 0.064911 | 0.030566 | 0.16209 | 0.06105 | 0.098956 | 0.10976 | 0.072253 | 0 | 0.11372 | 0 | 0 | 0.075503 | 0.010986 | 358.5474 | 0.20021 | 27249.6 | 0 |  | 1.25 | 19968.7818 | 20000 | 27200 | 0 | 0 | 0 | 0 | 0 | 0 | 0
567.8 |  | 0 | 0.057759 | 0.038656 | 0.17139 | 0.052019 | 0.075527 | 0.04163 | 0.020961 | 0.10605 | 0.038541 | 0.063717 | 0.073353 | 0.046866 | 0.086357 | 0.059149 | 0.2699 | 0.077376 | 0.11375 | 0.064934 | 0.030575 | 0.16215 | 0.061073 | 0.09899 | 0.10979 | 0.072279 | 0 | 0.11375 | 0 | 0 | 0.075527 | 0.01099 | 358.6105 | 0.20027 | 27254.4 | 0 |  | 1.25 | 19966.5707 | 20000 | 27300 | 0 | 0 | 0 | 0 | 0 | 0 | 0
567.9 |  | 0 | 0.057777 | 0.038669 | 0.17146 | 0.052036 | 0.075552 | 0.041645 | 0.020967 | 0.10608 | 0.038555 | 0.063739 | 0.073376 | 0.046881 | 0.086385 | 0.059169 | 0.27 | 0.077401 | 0.11379 | 0.064956 | 0.030584 | 0.1622 | 0.061095 | 0.099025 | 0.10983 | 0.072306 | 0 | 0.11379 | 0 | 0 | 0.075552 | 0.010994 | 358.6737 | 0.20034 | 27259.2 | 0 |  | 1.25 | 19964.3598 | 20000 | 27300 | 0 | 0 | 0 | 0 | 0 | 0 | 0
568 |  | 0 | 0.057795 | 0.038682 | 0.17152 | 0.052052 | 0.075576 | 0.041659 | 0.020973 | 0.10612 | 0.038569 | 0.063761 | 0.073399 | 0.046895 | 0.086413 | 0.059189 | 0.2701 | 0.077425 | 0.11383 | 0.064979 | 0.030594 | 0.16226 | 0.061117 | 0.099059 | 0.10986 | 0.072333 | 0 | 0.11383 | 0 | 0 | 0.075576 | 0.010997 | 358.7368 | 0.2004 | 27264 | 0 |  | 1.25 | 19962.1492 | 20000 | 27300 | 0 | 0 | 0 | 0 | 0 | 0 | 0
568.1 |  | 0 | 0.057813 | 0.038695 | 0.17158 | 0.052068 | 0.0756 | 0.041674 | 0.020979 | 0.10615 | 0.038584 | 0.063784 | 0.073423 | 0.04691 | 0.08644 | 0.059209 | 0.27019 | 0.07745 | 0.11386 | 0.065002 | 0.030603 | 0.16231 | 0.061139 | 0.099094 | 0.1099 | 0.072359 | 0 | 0.11386 | 0 | 0 | 0.0756 | 0.011001 | 358.8 | 0.20047 | 27268.8 | 0 |  | 1.25 | 19959.9388 | 20000 | 27300 | 0 | 0 | 0 | 0 | 0 | 0 | 0
568.2 |  | 0 | 0.057832 | 0.038708 | 0.17164 | 0.052084 | 0.075624 | 0.041689 | 0.020985 | 0.10619 | 0.038598 | 0.063806 | 0.073446 | 0.046925 | 0.086468 | 0.059229 | 0.27029 | 0.077474 | 0.1139 | 0.065025 | 0.030612 | 0.16236 | 0.061161 | 0.099128 | 0.10993 | 0.072386 | 0 | 0.1139 | 0 | 0 | 0.075624 | 0.011004 | 358.8632 | 0.20053 | 27273.6 | 0 |  | 1.25 | 19957.7288 | 20000 | 27300 | 0 | 0 | 0 | 0 | 0 | 0 | 0
568.3 |  | 0 | 0.05785 | 0.03872 | 0.1717 | 0.0521 | 0.075648 | 0.041703 | 0.020992 | 0.10622 | 0.038612 | 0.063828 | 0.073469 | 0.04694 | 0.086496 | 0.059249 | 0.27039 | 0.077499 | 0.11394 | 0.065048 | 0.030621 | 0.16242 | 0.061183 | 0.099163 | 0.10997 | 0.072413 | 0 | 0.11394 | 0 | 0 | 0.075648 | 0.011008 | 358.9263 | 0.2006 | 27278.4 | 0 |  | 1.25 | 19955.5189 | 20000 | 27300 | 0 | 0 | 0 | 0 | 0 | 0 | 0
568.4 |  | 0 | 0.057868 | 0.038733 | 0.17176 | 0.052116 | 0.075673 | 0.041718 | 0.020998 | 0.10626 | 0.038626 | 0.06385 | 0.073492 | 0.046955 | 0.086523 | 0.059269 | 0.27048 | 0.077523 | 0.11398 | 0.06507 | 0.03063 | 0.16247 | 0.061205 | 0.099197 | 0.11 | 0.07244 | 0 | 0.11398 | 0 | 0 | 0.075673 | 0.011012 | 358.9895 | 0.20066 | 27283.2 | 0 |  | 1.25 | 19953.3093 | 20000 | 27300 | 0 | 0 | 0 | 0 | 0 | 0 | 0
568.5 |  | 0 | 0.057886 | 0.038746 | 0.17182 | 0.052132 | 0.075697 | 0.041732 | 0.021004 | 0.10629 | 0.03864 | 0.063872 | 0.073515 | 0.046969 | 0.086551 | 0.059289 | 0.27058 | 0.077548 | 0.11401 | 0.065093 | 0.03064 | 0.16253 | 0.061227 | 0.099232 | 0.11004 | 0.072466 | 0 | 0.11401 | 0 | 0 | 0.075697 | 0.011015 | 359.0526 | 0.20072 | 27288 | 0 |  | 1.25 | 19951.1 | 20000 | 27300 | 0 | 0 | 0 | 0 | 0 | 0 | 0
568.6 |  | 0 | 0.057904 | 0.038759 | 0.17189 | 0.052149 | 0.075721 | 0.041747 | 0.02101 | 0.10633 | 0.038654 | 0.063894 | 0.073539 | 0.046984 | 0.086579 | 0.059308 | 0.27068 | 0.077572 | 0.11405 | 0.065116 | 0.030649 | 0.16258 | 0.06125 | 0.099266 | 0.11007 | 0.072493 | 0 | 0.11405 | 0 | 0 | 0.075721 | 0.011019 | 359.1158 | 0.20079 | 27292.8 | 0 |  | 1.25 | 19948.891 | 19900 | 27300 | 0 | 0 | 0 | 0 | 0 | 0 | 0
568.7 |  | 0 | 0.057922 | 0.038772 | 0.17195 | 0.052165 | 0.075745 | 0.041762 | 0.021016 | 0.10636 | 0.038668 | 0.063916 | 0.073562 | 0.046999 | 0.086606 | 0.059328 | 0.27077 | 0.077597 | 0.11409 | 0.065139 | 0.030658 | 0.16264 | 0.061272 | 0.099301 | 0.11011 | 0.07252 | 0 | 0.11409 | 0 | 0 | 0.075745 | 0.011023 | 359.1789 | 0.20085 | 27297.6 | 0 |  | 1.25 | 19946.6822 | 19900 | 27300 | 0 | 0 | 0 | 0 | 0 | 0 | 0
568.8 |  | 0 | 0.057941 | 0.038785 | 0.17201 | 0.052181 | 0.07577 | 0.041776 | 0.021022 | 0.1064 | 0.038682 | 0.063939 | 0.073585 | 0.047014 | 0.086634 | 0.059348 | 0.27087 | 0.077621 | 0.11412 | 0.065162 | 0.030667 | 0.16269 | 0.061294 | 0.099335 | 0.11014 | 0.072546 | 0 | 0.11412 | 0 | 0 | 0.07577 | 0.011026 | 359.2421 | 0.20092 | 27302.4 | 0 |  | 1.25 | 19944.4736 | 19900 | 27300 | 0 | 0 | 0 | 0 | 0 | 0 | 0
568.9 |  | 0 | 0.057959 | 0.038798 | 0.17207 | 0.052197 | 0.075794 | 0.041791 | 0.021029 | 0.10644 | 0.038696 | 0.063961 | 0.073608 | 0.047029 | 0.086662 | 0.059368 | 0.27097 | 0.077646 | 0.11416 | 0.065185 | 0.030677 | 0.16275 | 0.061316 | 0.09937 | 0.11018 | 0.072573 | 0 | 0.11416 | 0 | 0 | 0.075794 | 0.01103 | 359.3053 | 0.20098 | 27307.2 | 0 |  | 1.25 | 19942.2654 | 19900 | 27300 | 0 | 0 | 0 | 0 | 0 | 0 | 0
569 |  | 0 | 0.057977 | 0.038811 | 0.17213 | 0.052213 | 0.075818 | 0.041806 | 0.021035 | 0.10647 | 0.03871 | 0.063983 | 0.073632 | 0.047043 | 0.08669 | 0.059388 | 0.27106 | 0.07767 | 0.1142 | 0.065207 | 0.030686 | 0.1628 | 0.061338 | 0.099404 | 0.11021 | 0.0726 | 0 | 0.1142 | 0 | 0 | 0.075818 | 0.011034 | 359.3684 | 0.20105 | 27312 | 0 |  | 1.25 | 19940.0574 | 19900 | 27300 | 0 | 0 | 0 | 0 | 0 | 0 | 0
569.1 |  | 0 | 0.057995 | 0.038824 | 0.17219 | 0.052229 | 0.075842 | 0.04182 | 0.021041 | 0.10651 | 0.038724 | 0.064005 | 0.073655 | 0.047058 | 0.086717 | 0.059408 | 0.27116 | 0.077695 | 0.11424 | 0.06523 | 0.030695 | 0.16286 | 0.06136 | 0.099439 | 0.11025 | 0.072627 | 0 | 0.11424 | 0 | 0 | 0.075842 | 0.011037 | 359.4316 | 0.20112 | 27316.8 | 0 |  | 1.25 | 19937.8496 | 19900 | 27300 | 0 | 0 | 0 | 0 | 0 | 0 | 0
569.2 |  | 0 | 0.058013 | 0.038837 | 0.17226 | 0.052245 | 0.075867 | 0.041835 | 0.021047 | 0.10654 | 0.038738 | 0.064027 | 0.073678 | 0.047073 | 0.086745 | 0.059428 | 0.27126 | 0.077719 | 0.11427 | 0.065253 | 0.030704 | 0.16291 | 0.061383 | 0.099473 | 0.11028 | 0.072653 | 0 | 0.11427 | 0 | 0 | 0.075867 | 0.011041 | 359.4947 | 0.20118 | 27321.6 | 0 |  | 1.25 | 19935.6421 | 19900 | 27300 | 0 | 0 | 0 | 0 | 0 | 0 | 0
569.3 |  | 0 | 0.058032 | 0.03885 | 0.17232 | 0.052262 | 0.075891 | 0.041849 | 0.021053 | 0.10658 | 0.038752 | 0.064049 | 0.073701 | 0.047088 | 0.086773 | 0.059448 | 0.27135 | 0.077744 | 0.11431 | 0.065276 | 0.030714 | 0.16297 | 0.061405 | 0.099508 | 0.11032 | 0.07268 | 0 | 0.11431 | 0 | 0 | 0.075891 | 0.011044 | 359.5579 | 0.20125 | 27326.4 | 0 |  | 1.25 | 19933.4349 | 19900 | 27300 | 0 | 0 | 0 | 0 | 0 | 0 | 0
569.4 |  | 0 | 0.05805 | 0.038863 | 0.17238 | 0.052278 | 0.075915 | 0.041864 | 0.021059 | 0.10661 | 0.038767 | 0.064072 | 0.073725 | 0.047103 | 0.086801 | 0.059468 | 0.27145 | 0.077769 | 0.11435 | 0.065299 | 0.030723 | 0.16302 | 0.061427 | 0.099543 | 0.11035 | 0.072707 | 0 | 0.11435 | 0 | 0 | 0.075915 | 0.011048 | 359.6211 | 0.20131 | 27331.2 | 0 |  | 1.25 | 19931.228 | 19900 | 27300 | 0 | 0 | 0 | 0 | 0 | 0 | 0
569.5 |  | 0 | 0.058068 | 0.038876 | 0.17244 | 0.052294 | 0.075939 | 0.041879 | 0.021066 | 0.10665 | 0.038781 | 0.064094 | 0.073748 | 0.047118 | 0.086828 | 0.059488 | 0.27155 | 0.077793 | 0.11438 | 0.065322 | 0.030732 | 0.16308 | 0.061449 | 0.099577 | 0.11039 | 0.072734 | 0 | 0.11438 | 0 | 0 | 0.075939 | 0.011052 | 359.6842 | 0.20138 | 27336 | 0 |  | 1.25 | 19929.0213 | 19900 | 27300 | 0 | 0 | 0 | 0 | 0 | 0 | 0
569.6 |  | 0 | 0.058086 | 0.038889 | 0.1725 | 0.05231 | 0.075964 | 0.041893 | 0.021072 | 0.10668 | 0.038795 | 0.064116 | 0.073771 | 0.047133 | 0.086856 | 0.059508 | 0.27164 | 0.077818 | 0.11442 | 0.065345 | 0.030742 | 0.16313 | 0.061471 | 0.099612 | 0.11043 | 0.072761 | 0 | 0.11442 | 0 | 0 | 0.075964 | 0.011055 | 359.7474 | 0.20144 | 27340.8 | 0 |  | 1.25 | 19926.8149 | 19900 | 27300 | 0 | 0 | 0 | 0 | 0 | 0 | 0
569.7 |  | 0 | 0.058104 | 0.038902 | 0.17257 | 0.052326 | 0.075988 | 0.041908 | 0.021078 | 0.10672 | 0.038809 | 0.064138 | 0.073795 | 0.047147 | 0.086884 | 0.059528 | 0.27174 | 0.077842 | 0.11446 | 0.065367 | 0.030751 | 0.16319 | 0.061493 | 0.099646 | 0.11046 | 0.072787 | 0 | 0.11446 | 0 | 0 | 0.075988 | 0.011059 | 359.8105 | 0.20151 | 27345.6 | 0 |  | 1.25 | 19924.6087 | 19900 | 27300 | 0 | 0 | 0 | 0 | 0 | 0 | 0
569.8 |  | 0 | 0.058123 | 0.038915 | 0.17263 | 0.052342 | 0.076012 | 0.041923 | 0.021084 | 0.10675 | 0.038823 | 0.06416 | 0.073818 | 0.047162 | 0.086912 | 0.059548 | 0.27184 | 0.077867 | 0.1145 | 0.06539 | 0.03076 | 0.16324 | 0.061516 | 0.099681 | 0.1105 | 0.072814 | 0 | 0.1145 | 0 | 0 | 0.076012 | 0.011063 | 359.8737 | 0.20157 | 27350.4 | 0 |  | 1.25 | 19922.4029 | 19900 | 27400 | 0 | 0 | 0 | 0 | 0 | 0 | 0
569.9 |  | 0 | 0.058141 | 0.038928 | 0.17269 | 0.052359 | 0.076037 | 0.041937 | 0.02109 | 0.10679 | 0.038837 | 0.064183 | 0.073841 | 0.047177 | 0.086939 | 0.059568 | 0.27193 | 0.077891 | 0.11453 | 0.065413 | 0.030769 | 0.16329 | 0.061538 | 0.099715 | 0.11053 | 0.072841 | 0 | 0.11453 | 0 | 0 | 0.076037 | 0.011066 | 359.9368 | 0.20164 | 27355.2 | 0 |  | 1.25 | 19920.1973 | 19900 | 27400 | 0 | 0 | 0 | 0 | 0 | 0 | 0
570 |  | 0 | 0.058159 | 0.038941 | 0.17275 | 0.052375 | 0.076061 | 0.041952 | 0.021096 | 0.10683 | 0.038851 | 0.064205 | 0.073864 | 0.047192 | 0.086967 | 0.059588 | 0.27203 | 0.077916 | 0.11457 | 0.065436 | 0.030779 | 0.16335 | 0.06156 | 0.09975 | 0.11057 | 0.072868 | 0 | 0.11457 | 0 | 0 | 0.076061 | 0.01107 | 360 | 0.2017 | 27360 | 0 |  | 1.25 | 19917.992 | 19900 | 27400 | 0 | 0 | 0 | 0 | 0 | 0 | 0
570.1 |  | 0 | 0.058177 | 0.038954 | 0.17281 | 0.052391 | 0.076085 | 0.041967 | 0.021103 | 0.10686 | 0.038865 | 0.064227 | 0.073888 | 0.047207 | 0.086995 | 0.059608 | 0.27213 | 0.077941 | 0.11461 | 0.065459 | 0.030788 | 0.1634 | 0.061582 | 0.099785 | 0.1106 | 0.072895 | 0 | 0.11461 | 0 | 0 | 0.076085 | 0.011074 | 360.0632 | 0.20177 | 27364.8 | 0 |  | 1.25 | 19915.7869 | 19900 | 27400 | 0 | 0 | 0 | 0 | 0 | 0 | 0
570.2 |  | 0 | 0.058196 | 0.038967 | 0.17287 | 0.052407 | 0.076109 | 0.041981 | 0.021109 | 0.1069 | 0.038879 | 0.064249 | 0.073911 | 0.047222 | 0.087023 | 0.059628 | 0.27222 | 0.077965 | 0.11464 | 0.065482 | 0.030797 | 0.16346 | 0.061604 | 0.099819 | 0.11064 | 0.072922 | 0 | 0.11464 | 0 | 0 | 0.076109 | 0.011077 | 360.1263 | 0.20183 | 27369.6 | 0 |  | 1.25 | 19913.5821 | 19900 | 27400 | 0 | 0 | 0 | 0 | 0 | 0 | 0
570.3 |  | 0 | 0.058214 | 0.038979 | 0.17294 | 0.052423 | 0.076134 | 0.041996 | 0.021115 | 0.10693 | 0.038894 | 0.064271 | 0.073934 | 0.047237 | 0.08705 | 0.059648 | 0.27232 | 0.07799 | 0.11468 | 0.065505 | 0.030806 | 0.16351 | 0.061627 | 0.099854 | 0.11067 | 0.072948 | 0 | 0.11468 | 0 | 0 | 0.076134 | 0.011081 | 360.1895 | 0.2019 | 27374.4 | 0 |  | 1.25 | 19911.3776 | 19900 | 27400 | 0 | 0 | 0 | 0 | 0 | 0 | 0
570.4 |  | 0 | 0.058232 | 0.038992 | 0.173 | 0.05244 | 0.076158 | 0.042011 | 0.021121 | 0.10697 | 0.038908 | 0.064294 | 0.073958 | 0.047252 | 0.087078 | 0.059668 | 0.27242 | 0.078014 | 0.11472 | 0.065528 | 0.030816 | 0.16357 | 0.061649 | 0.099888 | 0.11071 | 0.072975 | 0 | 0.11472 | 0 | 0 | 0.076158 | 0.011085 | 360.2526 | 0.20196 | 27379.2 | 0 |  | 1.25 | 19909.1734 | 19900 | 27400 | 0 | 0 | 0 | 0 | 0 | 0 | 0
570.5 |  | 0 | 0.05825 | 0.039005 | 0.17306 | 0.052456 | 0.076182 | 0.042025 | 0.021127 | 0.107 | 0.038922 | 0.064316 | 0.073981 | 0.047266 | 0.087106 | 0.059689 | 0.27252 | 0.078039 | 0.11476 | 0.06555 | 0.030825 | 0.16362 | 0.061671 | 0.099923 | 0.11074 | 0.073002 | 0 | 0.11476 | 0 | 0 | 0.076182 | 0.011088 | 360.3158 | 0.20203 | 27384 | 0 |  | 1.25 | 19906.9695 | 19900 | 27400 | 0 | 0 | 0 | 0 | 0 | 0 | 0
570.6 |  | 0 | 0.058268 | 0.039018 | 0.17312 | 0.052472 | 0.076207 | 0.04204 | 0.021134 | 0.10704 | 0.038936 | 0.064338 | 0.074004 | 0.047281 | 0.087134 | 0.059709 | 0.27261 | 0.078064 | 0.11479 | 0.065573 | 0.030834 | 0.16368 | 0.061693 | 0.099958 | 0.11078 | 0.073029 | 0 | 0.11479 | 0 | 0 | 0.076207 | 0.011092 | 360.3789 | 0.20209 | 27388.8 | 0 |  | 1.25 | 19904.7658 | 19900 | 27400 | 0 | 0 | 0 | 0 | 0 | 0 | 0
570.7 |  | 0 | 0.058287 | 0.039031 | 0.17318 | 0.052488 | 0.076231 | 0.042055 | 0.02114 | 0.10707 | 0.03895 | 0.06436 | 0.074028 | 0.047296 | 0.087162 | 0.059729 | 0.27271 | 0.078088 | 0.11483 | 0.065596 | 0.030843 | 0.16373 | 0.061715 | 0.099992 | 0.11081 | 0.073056 | 0 | 0.11483 | 0 | 0 | 0.076231 | 0.011096 | 360.4421 | 0.20216 | 27393.6 | 0 |  | 1.25 | 19902.5624 | 19900 | 27400 | 0 | 0 | 0 | 0 | 0 | 0 | 0
570.8 |  | 0 | 0.058305 | 0.039044 | 0.17325 | 0.052504 | 0.076255 | 0.042069 | 0.021146 | 0.10711 | 0.038964 | 0.064383 | 0.074051 | 0.047311 | 0.087189 | 0.059749 | 0.27281 | 0.078113 | 0.11487 | 0.065619 | 0.030853 | 0.16379 | 0.061738 | 0.10003 | 0.11085 | 0.073083 | 0 | 0.11487 | 0 | 0 | 0.076255 | 0.011099 | 360.5053 | 0.20222 | 27398.4 | 0 |  | 1.25 | 19900.3593 | 19900 | 27400 | 0 | 0 | 0 | 0 | 0 | 0 | 0
570.9 |  | 0 | 0.058323 | 0.039057 | 0.17331 | 0.052521 | 0.07628 | 0.042084 | 0.021152 | 0.10715 | 0.038978 | 0.064405 | 0.074074 | 0.047326 | 0.087217 | 0.059769 | 0.2729 | 0.078137 | 0.11491 | 0.065642 | 0.030862 | 0.16384 | 0.06176 | 0.10006 | 0.11088 | 0.07311 | 0 | 0.11491 | 0 | 0 | 0.07628 | 0.011103 | 360.5684 | 0.20229 | 27403.2 | 0 |  | 1.25 | 19898.1564 | 19900 | 27400 | 0 | 0 | 0 | 0 | 0 | 0 | 0
571 |  | 0 | 0.058341 | 0.03907 | 0.17337 | 0.052537 | 0.076304 | 0.042099 | 0.021158 | 0.10718 | 0.038992 | 0.064427 | 0.074097 | 0.047341 | 0.087245 | 0.059789 | 0.273 | 0.078162 | 0.11494 | 0.065665 | 0.030871 | 0.1639 | 0.061782 | 0.1001 | 0.11092 | 0.073137 | 0 | 0.11494 | 0 | 0 | 0.076304 | 0.011107 | 360.6316 | 0.20235 | 27408 | 0 |  | 1.25 | 19895.9539 | 19900 | 27400 | 0 | 0 | 0 | 0 | 0 | 0 | 0
571.1 |  | 0 | 0.05836 | 0.039083 | 0.17343 | 0.052553 | 0.076328 | 0.042113 | 0.021164 | 0.10722 | 0.039007 | 0.064449 | 0.074121 | 0.047356 | 0.087273 | 0.059809 | 0.2731 | 0.078187 | 0.11498 | 0.065688 | 0.030881 | 0.16395 | 0.061804 | 0.10013 | 0.11095 | 0.073164 | 0 | 0.11498 | 0 | 0 | 0.076328 | 0.01111 | 360.6947 | 0.20242 | 27412.8 | 0 |  | 1.25 | 19893.7516 | 19900 | 27400 | 0 | 0 | 0 | 0 | 0 | 0 | 0
571.2 |  | 0 | 0.058378 | 0.039096 | 0.17349 | 0.052569 | 0.076353 | 0.042128 | 0.021171 | 0.10725 | 0.039021 | 0.064472 | 0.074144 | 0.047371 | 0.087301 | 0.059829 | 0.27319 | 0.078211 | 0.11502 | 0.065711 | 0.03089 | 0.16401 | 0.061827 | 0.10017 | 0.11099 | 0.073191 | 0 | 0.11502 | 0 | 0 | 0.076353 | 0.011114 | 360.7579 | 0.20248 | 27417.6 | 0 |  | 1.25 | 19891.5496 | 19900 | 27400 | 0 | 0 | 0 | 0 | 0 | 0 | 0
571.3 |  | 0 | 0.058396 | 0.039109 | 0.17355 | 0.052585 | 0.076377 | 0.042143 | 0.021177 | 0.10729 | 0.039035 | 0.064494 | 0.074167 | 0.047386 | 0.087328 | 0.059849 | 0.27329 | 0.078236 | 0.11505 | 0.065734 | 0.030899 | 0.16406 | 0.061849 | 0.1002 | 0.11102 | 0.073218 | 0 | 0.11505 | 0 | 0 | 0.076377 | 0.011117 | 360.8211 | 0.20255 | 27422.4 | 0 |  | 1.25 | 19889.3479 | 19900 | 27400 | 0 | 0 | 0 | 0 | 0 | 0 | 0
571.4 |  | 0 | 0.058414 | 0.039122 | 0.17362 | 0.052602 | 0.076401 | 0.042157 | 0.021183 | 0.10732 | 0.039049 | 0.064516 | 0.074191 | 0.047401 | 0.087356 | 0.059869 | 0.27339 | 0.078261 | 0.11509 | 0.065757 | 0.030908 | 0.16412 | 0.061871 | 0.10023 | 0.11106 | 0.073244 | 0 | 0.11509 | 0 | 0 | 0.076401 | 0.011121 | 360.8842 | 0.20261 | 27427.2 | 0 |  | 1.25 | 19887.1465 | 19900 | 27400 | 0 | 0 | 0 | 0 | 0 | 0 | 0
571.5 |  | 0 | 0.058433 | 0.039135 | 0.17368 | 0.052618 | 0.076426 | 0.042172 | 0.021189 | 0.10736 | 0.039063 | 0.064538 | 0.074214 | 0.047416 | 0.087384 | 0.059889 | 0.27349 | 0.078285 | 0.11513 | 0.06578 | 0.030918 | 0.16417 | 0.061893 | 0.10027 | 0.1111 | 0.073271 | 0 | 0.11513 | 0 | 0 | 0.076426 | 0.011125 | 360.9474 | 0.20268 | 27432 | 0 |  | 1.25 | 19884.9454 | 19900 | 27400 | 0 | 0 | 0 | 0 | 0 | 0 | 0
571.6 |  | 0 | 0.058451 | 0.039148 | 0.17374 | 0.052634 | 0.07645 | 0.042187 | 0.021195 | 0.10739 | 0.039077 | 0.064561 | 0.074238 | 0.047431 | 0.087412 | 0.059909 | 0.27358 | 0.07831 | 0.11517 | 0.065803 | 0.030927 | 0.16423 | 0.061916 | 0.1003 | 0.11113 | 0.073298 | 0 | 0.11517 | 0 | 0 | 0.07645 | 0.011128 | 361.0105 | 0.20274 | 27436.8 | 0 |  | 1.25 | 19882.7445 | 19900 | 27400 | 0 | 0 | 0 | 0 | 0 | 0 | 0
571.7 |  | 0 | 0.058469 | 0.039161 | 0.1738 | 0.05265 | 0.076474 | 0.042202 | 0.021202 | 0.10743 | 0.039091 | 0.064583 | 0.074261 | 0.047446 | 0.08744 | 0.059929 | 0.27368 | 0.078335 | 0.1152 | 0.065826 | 0.030936 | 0.16428 | 0.061938 | 0.10034 | 0.11117 | 0.073325 | 0 | 0.1152 | 0 | 0 | 0.076474 | 0.011132 | 361.0737 | 0.20281 | 27441.6 | 0 |  | 1.25 | 19880.544 | 19900 | 27400 | 0 | 0 | 0 | 0 | 0 | 0 | 0
571.8 |  | 0 | 0.058487 | 0.039174 | 0.17386 | 0.052666 | 0.076499 | 0.042216 | 0.021208 | 0.10747 | 0.039106 | 0.064605 | 0.074284 | 0.04746 | 0.087468 | 0.059949 | 0.27378 | 0.078359 | 0.11524 | 0.065848 | 0.030946 | 0.16434 | 0.06196 | 0.10037 | 0.1112 | 0.073352 | 0 | 0.11524 | 0 | 0 | 0.076499 | 0.011136 | 361.1368 | 0.20287 | 27446.4 | 0 |  | 1.25 | 19878.3437 | 19900 | 27400 | 0 | 0 | 0 | 0 | 0 | 0 | 0
571.9 |  | 0 | 0.058506 | 0.039187 | 0.17393 | 0.052683 | 0.076523 | 0.042231 | 0.021214 | 0.1075 | 0.03912 | 0.064627 | 0.074308 | 0.047475 | 0.087495 | 0.059969 | 0.27388 | 0.078384 | 0.11528 | 0.065871 | 0.030955 | 0.16439 | 0.061983 | 0.10041 | 0.11124 | 0.073379 | 0 | 0.11528 | 0 | 0 | 0.076523 | 0.011139 | 361.2 | 0.20294 | 27451.2 | 0 |  | 1.25 | 19876.1437 | 19900 | 27500 | 0 | 0 | 0 | 0 | 0 | 0 | 0
572 |  | 0 | 0.058524 | 0.0392 | 0.17399 | 0.052699 | 0.076547 | 0.042246 | 0.02122 | 0.10754 | 0.039134 | 0.06465 | 0.074331 | 0.04749 | 0.087523 | 0.059989 | 0.27397 | 0.078409 | 0.11532 | 0.065894 | 0.030964 | 0.16445 | 0.062005 | 0.10044 | 0.11127 | 0.073406 | 0 | 0.11532 | 0 | 0 | 0.076547 | 0.011143 | 361.2632 | 0.20301 | 27456 | 0 |  | 1.25 | 19873.9441 | 19900 | 27500 | 0 | 0 | 0 | 0 | 0 | 0 | 0
572.1 |  | 0 | 0.058542 | 0.039213 | 0.17405 | 0.052715 | 0.076572 | 0.04226 | 0.021226 | 0.10757 | 0.039148 | 0.064672 | 0.074354 | 0.047505 | 0.087551 | 0.060009 | 0.27407 | 0.078433 | 0.11535 | 0.065917 | 0.030973 | 0.1645 | 0.062027 | 0.10048 | 0.11131 | 0.073433 | 0 | 0.11535 | 0 | 0 | 0.076572 | 0.011147 | 361.3263 | 0.20307 | 27460.8 | 0 |  | 1.25 | 19871.7447 | 19900 | 27500 | 0 | 0 | 0 | 0 | 0 | 0 | 0
572.2 |  | 0 | 0.05856 | 0.039226 | 0.17411 | 0.052731 | 0.076596 | 0.042275 | 0.021233 | 0.10761 | 0.039162 | 0.064694 | 0.074378 | 0.04752 | 0.087579 | 0.06003 | 0.27417 | 0.078458 | 0.11539 | 0.06594 | 0.030983 | 0.16456 | 0.062049 | 0.10051 | 0.11134 | 0.07346 | 0 | 0.11539 | 0 | 0 | 0.076596 | 0.01115 | 361.3895 | 0.20314 | 27465.6 | 0 |  | 1.25 | 19869.5456 | 19900 | 27500 | 0 | 0 | 0 | 0 | 0 | 0 | 0
572.3 |  | 0 | 0.058579 | 0.039239 | 0.17417 | 0.052748 | 0.07662 | 0.04229 | 0.021239 | 0.10764 | 0.039176 | 0.064717 | 0.074401 | 0.047535 | 0.087607 | 0.06005 | 0.27426 | 0.078483 | 0.11543 | 0.065963 | 0.030992 | 0.16461 | 0.062072 | 0.10055 | 0.11138 | 0.073487 | 0 | 0.11543 | 0 | 0 | 0.07662 | 0.011154 | 361.4526 | 0.2032 | 27470.4 | 0 |  | 1.25 | 19867.3467 | 19900 | 27500 | 0 | 0 | 0 | 0 | 0 | 0 | 0
572.4 |  | 0 | 0.058597 | 0.039252 | 0.17424 | 0.052764 | 0.076645 | 0.042304 | 0.021245 | 0.10768 | 0.039191 | 0.064739 | 0.074424 | 0.04755 | 0.087635 | 0.06007 | 0.27436 | 0.078507 | 0.11546 | 0.065986 | 0.031001 | 0.16467 | 0.062094 | 0.10058 | 0.11141 | 0.073514 | 0 | 0.11546 | 0 | 0 | 0.076645 | 0.011158 | 361.5158 | 0.20327 | 27475.2 | 0 |  | 1.25 | 19865.1482 | 19900 | 27500 | 0 | 0 | 0 | 0 | 0 | 0 | 0
572.5 |  | 0 | 0.058615 | 0.039265 | 0.1743 | 0.05278 | 0.076669 | 0.042319 | 0.021251 | 0.10771 | 0.039205 | 0.064761 | 0.074448 | 0.047565 | 0.087663 | 0.06009 | 0.27446 | 0.078532 | 0.1155 | 0.066009 | 0.031011 | 0.16472 | 0.062116 | 0.10062 | 0.11145 | 0.073542 | 0 | 0.1155 | 0 | 0 | 0.076669 | 0.011161 | 361.5789 | 0.20333 | 27480 | 0 |  | 1.25 | 19862.95 | 19900 | 27500 | 0 | 0 | 0 | 0 | 0 | 0 | 0
572.6 |  | 0 | 0.058634 | 0.039278 | 0.17436 | 0.052796 | 0.076694 | 0.042334 | 0.021257 | 0.10775 | 0.039219 | 0.064784 | 0.074471 | 0.04758 | 0.087691 | 0.06011 | 0.27456 | 0.078557 | 0.11554 | 0.066032 | 0.03102 | 0.16478 | 0.062139 | 0.10065 | 0.11148 | 0.073569 | 0 | 0.11554 | 0 | 0 | 0.076694 | 0.011165 | 361.6421 | 0.2034 | 27484.8 | 0 |  | 1.25 | 19860.7521 | 19900 | 27500 | 0 | 0 | 0 | 0 | 0 | 0 | 0
572.7 |  | 0 | 0.058652 | 0.039291 | 0.17442 | 0.052813 | 0.076718 | 0.042349 | 0.021264 | 0.10779 | 0.039233 | 0.064806 | 0.074495 | 0.047595 | 0.087718 | 0.06013 | 0.27465 | 0.078581 | 0.11558 | 0.066055 | 0.031029 | 0.16483 | 0.062161 | 0.10069 | 0.11152 | 0.073596 | 0 | 0.11558 | 0 | 0 | 0.076718 | 0.011169 | 361.7053 | 0.20346 | 27489.6 | 0 |  | 1.25 | 19858.5545 | 19900 | 27500 | 0 | 0 | 0 | 0 | 0 | 0 | 0
572.8 |  | 0 | 0.05867 | 0.039304 | 0.17449 | 0.052829 | 0.076742 | 0.042363 | 0.02127 | 0.10782 | 0.039247 | 0.064828 | 0.074518 | 0.04761 | 0.087746 | 0.06015 | 0.27475 | 0.078606 | 0.11561 | 0.066078 | 0.031039 | 0.16489 | 0.062183 | 0.10072 | 0.11156 | 0.073623 | 0 | 0.11561 | 0 | 0 | 0.076742 | 0.011172 | 361.7684 | 0.20353 | 27494.4 | 0 |  | 1.25 | 19856.3571 | 19900 | 27500 | 0 | 0 | 0 | 0 | 0 | 0 | 0
572.9 |  | 0 | 0.058689 | 0.039317 | 0.17455 | 0.052845 | 0.076767 | 0.042378 | 0.021276 | 0.10786 | 0.039262 | 0.06485 | 0.074541 | 0.047625 | 0.087774 | 0.06017 | 0.27485 | 0.078631 | 0.11565 | 0.066101 | 0.031048 | 0.16494 | 0.062205 | 0.10076 | 0.11159 | 0.07365 | 0 | 0.11565 | 0 | 0 | 0.076767 | 0.011176 | 361.8316 | 0.20359 | 27499.2 | 0 |  | 1.25 | 19854.1601 | 19900 | 27500 | 0 | 0 | 0 | 0 | 0 | 0 | 0
573 |  | 0 | 0.058707 | 0.039331 | 0.17461 | 0.052861 | 0.076791 | 0.042393 | 0.021282 | 0.10789 | 0.039276 | 0.064873 | 0.074565 | 0.04764 | 0.087802 | 0.06019 | 0.27495 | 0.078655 | 0.11569 | 0.066124 | 0.031057 | 0.165 | 0.062228 | 0.10079 | 0.11163 | 0.073677 | 0 | 0.11569 | 0 | 0 | 0.076791 | 0.01118 | 361.8947 | 0.20366 | 27504 | 0 |  | 1.25 | 19851.9634 | 19900 | 27500 | 0 | 0 | 0 | 0 | 0 | 0 | 0
573.1 |  | 0 | 0.058725 | 0.039344 | 0.17467 | 0.052878 | 0.076816 | 0.042408 | 0.021288 | 0.10793 | 0.03929 | 0.064895 | 0.074588 | 0.047655 | 0.08783 | 0.060211 | 0.27504 | 0.07868 | 0.11573 | 0.066147 | 0.031066 | 0.16505 | 0.06225 | 0.10083 | 0.11166 | 0.073704 | 0 | 0.11573 | 0 | 0 | 0.076816 | 0.011183 | 361.9579 | 0.20373 | 27508.8 | 0 |  | 1.25 | 19849.7669 | 19800 | 27500 | 0 | 0 | 0 | 0 | 0 | 0 | 0
573.2 |  | 0 | 0.058743 | 0.039357 | 0.17473 | 0.052894 | 0.07684 | 0.042422 | 0.021295 | 0.10796 | 0.039304 | 0.064917 | 0.074611 | 0.04767 | 0.087858 | 0.060231 | 0.27514 | 0.078705 | 0.11576 | 0.06617 | 0.031076 | 0.16511 | 0.062272 | 0.10086 | 0.1117 | 0.073731 | 0 | 0.11576 | 0 | 0 | 0.07684 | 0.011187 | 362.0211 | 0.20379 | 27513.6 | 0 |  | 1.25 | 19847.5708 | 19800 | 27500 | 0 | 0 | 0 | 0 | 0 | 0 | 0
573.3 |  | 0 | 0.058762 | 0.03937 | 0.1748 | 0.05291 | 0.076864 | 0.042437 | 0.021301 | 0.108 | 0.039318 | 0.06494 | 0.074635 | 0.047685 | 0.087886 | 0.060251 | 0.27524 | 0.078729 | 0.1158 | 0.066193 | 0.031085 | 0.16516 | 0.062295 | 0.1009 | 0.11173 | 0.073758 | 0 | 0.1158 | 0 | 0 | 0.076864 | 0.011191 | 362.0842 | 0.20386 | 27518.4 | 0 |  | 1.25 | 19845.375 | 19800 | 27500 | 0 | 0 | 0 | 0 | 0 | 0 | 0
573.4 |  | 0 | 0.05878 | 0.039383 | 0.17486 | 0.052926 | 0.076889 | 0.042452 | 0.021307 | 0.10804 | 0.039332 | 0.064962 | 0.074658 | 0.0477 | 0.087914 | 0.060271 | 0.27534 | 0.078754 | 0.11584 | 0.066216 | 0.031094 | 0.16522 | 0.062317 | 0.10093 | 0.11177 | 0.073785 | 0 | 0.11584 | 0 | 0 | 0.076889 | 0.011194 | 362.1474 | 0.20392 | 27523.2 | 0 |  | 1.25 | 19843.1794 | 19800 | 27500 | 0 | 0 | 0 | 0 | 0 | 0 | 0
573.5 |  | 0 | 0.058798 | 0.039396 | 0.17492 | 0.052943 | 0.076913 | 0.042467 | 0.021313 | 0.10807 | 0.039347 | 0.064984 | 0.074682 | 0.047715 | 0.087942 | 0.060291 | 0.27543 | 0.078779 | 0.11588 | 0.066239 | 0.031104 | 0.16527 | 0.062339 | 0.10096 | 0.1118 | 0.073812 | 0 | 0.11588 | 0 | 0 | 0.076913 | 0.011198 | 362.2105 | 0.20399 | 27528 | 0 |  | 1.25 | 19840.9842 | 19800 | 27500 | 0 | 0 | 0 | 0 | 0 | 0 | 0
573.6 |  | 0 | 0.058817 | 0.039409 | 0.17498 | 0.052959 | 0.076938 | 0.042481 | 0.021319 | 0.10811 | 0.039361 | 0.065007 | 0.074705 | 0.04773 | 0.08797 | 0.060311 | 0.27553 | 0.078804 | 0.11591 | 0.066262 | 0.031113 | 0.16533 | 0.062362 | 0.101 | 0.11184 | 0.07384 | 0 | 0.11591 | 0 | 0 | 0.076938 | 0.011202 | 362.2737 | 0.20405 | 27532.8 | 0 |  | 1.25 | 19838.7893 | 19800 | 27500 | 0 | 0 | 0 | 0 | 0 | 0 | 0
573.7 |  | 0 | 0.058835 | 0.039422 | 0.17504 | 0.052975 | 0.076962 | 0.042496 | 0.021326 | 0.10814 | 0.039375 | 0.065029 | 0.074729 | 0.047745 | 0.087998 | 0.060331 | 0.27563 | 0.078828 | 0.11595 | 0.066285 | 0.031122 | 0.16538 | 0.062384 | 0.10103 | 0.11187 | 0.073867 | 0 | 0.11595 | 0 | 0 | 0.076962 | 0.011205 | 362.3368 | 0.20412 | 27537.6 | 0 |  | 1.25 | 19836.5947 | 19800 | 27500 | 0 | 0 | 0 | 0 | 0 | 0 | 0
573.8 |  | 0 | 0.058853 | 0.039435 | 0.17511 | 0.052991 | 0.076987 | 0.042511 | 0.021332 | 0.10818 | 0.039389 | 0.065051 | 0.074752 | 0.04776 | 0.088026 | 0.060351 | 0.27573 | 0.078853 | 0.11599 | 0.066308 | 0.031132 | 0.16544 | 0.062406 | 0.10107 | 0.11191 | 0.073894 | 0 | 0.11599 | 0 | 0 | 0.076987 | 0.011209 | 362.4 | 0.20418 | 27542.4 | 0 |  | 1.25 | 19834.4004 | 19800 | 27500 | 0 | 0 | 0 | 0 | 0 | 0 | 0
573.9 |  | 0 | 0.058872 | 0.039448 | 0.17517 | 0.053008 | 0.077011 | 0.042526 | 0.021338 | 0.10821 | 0.039404 | 0.065074 | 0.074775 | 0.047775 | 0.088053 | 0.060372 | 0.27582 | 0.078878 | 0.11603 | 0.066331 | 0.031141 | 0.16549 | 0.062429 | 0.1011 | 0.11194 | 0.073921 | 0 | 0.11603 | 0 | 0 | 0.077011 | 0.011213 | 362.4632 | 0.20425 | 27547.2 | 0 |  | 1.25 | 19832.2064 | 19800 | 27500 | 0 | 0 | 0 | 0 | 0 | 0 | 0
574 |  | 0 | 0.05889 | 0.039461 | 0.17523 | 0.053024 | 0.077035 | 0.04254 | 0.021344 | 0.10825 | 0.039418 | 0.065096 | 0.074799 | 0.04779 | 0.088081 | 0.060392 | 0.27592 | 0.078903 | 0.11606 | 0.066354 | 0.03115 | 0.16555 | 0.062451 | 0.10114 | 0.11198 | 0.073948 | 0 | 0.11606 | 0 | 0 | 0.077035 | 0.011216 | 362.5263 | 0.20431 | 27552 | 0 |  | 1.25 | 19830.0127 | 19800 | 27600 | 0 | 0 | 0 | 0 | 0 | 0 | 0
574.1 |  | 0 | 0.058908 | 0.039474 | 0.17529 | 0.05304 | 0.07706 | 0.042555 | 0.02135 | 0.10829 | 0.039432 | 0.065119 | 0.074822 | 0.047805 | 0.088109 | 0.060412 | 0.27602 | 0.078927 | 0.1161 | 0.066377 | 0.03116 | 0.1656 | 0.062474 | 0.10117 | 0.11202 | 0.073975 | 0 | 0.1161 | 0 | 0 | 0.07706 | 0.01122 | 362.5895 | 0.20438 | 27556.8 | 0 |  | 1.25 | 19827.8193 | 19800 | 27600 | 0 | 0 | 0 | 0 | 0 | 0 | 0
574.2 |  | 0 | 0.058927 | 0.039487 | 0.17536 | 0.053056 | 0.077084 | 0.04257 | 0.021357 | 0.10832 | 0.039446 | 0.065141 | 0.074846 | 0.04782 | 0.088137 | 0.060432 | 0.27612 | 0.078952 | 0.11614 | 0.0664 | 0.031169 | 0.16566 | 0.062496 | 0.10121 | 0.11205 | 0.074003 | 0 | 0.11614 | 0 | 0 | 0.077084 | 0.011224 | 362.6526 | 0.20445 | 27561.6 | 0 |  | 1.25 | 19825.6262 | 19800 | 27600 | 0 | 0 | 0 | 0 | 0 | 0 | 0
574.3 |  | 0 | 0.058945 | 0.0395 | 0.17542 | 0.053073 | 0.077109 | 0.042585 | 0.021363 | 0.10836 | 0.03946 | 0.065163 | 0.074869 | 0.047835 | 0.088165 | 0.060452 | 0.27621 | 0.078977 | 0.11618 | 0.066424 | 0.031178 | 0.16571 | 0.062518 | 0.10124 | 0.11209 | 0.07403 | 0 | 0.11618 | 0 | 0 | 0.077109 | 0.011227 | 362.7158 | 0.20451 | 27566.4 | 0 |  | 1.25 | 19823.4335 | 19800 | 27600 | 0 | 0 | 0 | 0 | 0 | 0 | 0
574.4 |  | 0 | 0.058963 | 0.039513 | 0.17548 | 0.053089 | 0.077133 | 0.042599 | 0.021369 | 0.10839 | 0.039475 | 0.065186 | 0.074893 | 0.04785 | 0.088193 | 0.060472 | 0.27631 | 0.079002 | 0.11621 | 0.066447 | 0.031188 | 0.16577 | 0.062541 | 0.10128 | 0.11212 | 0.074057 | 0 | 0.11621 | 0 | 0 | 0.077133 | 0.011231 | 362.7789 | 0.20458 | 27571.2 | 0 |  | 1.25 | 19821.241 | 19800 | 27600 | 0 | 0 | 0 | 0 | 0 | 0 | 0
574.5 |  | 0 | 0.058982 | 0.039526 | 0.17554 | 0.053105 | 0.077158 | 0.042614 | 0.021375 | 0.10843 | 0.039489 | 0.065208 | 0.074916 | 0.047865 | 0.088221 | 0.060493 | 0.27641 | 0.079026 | 0.11625 | 0.06647 | 0.031197 | 0.16583 | 0.062563 | 0.10131 | 0.11216 | 0.074084 | 0 | 0.11625 | 0 | 0 | 0.077158 | 0.011235 | 362.8421 | 0.20464 | 27576 | 0 |  | 1.25 | 19819.0489 | 19800 | 27600 | 0 | 0 | 0 | 0 | 0 | 0 | 0
574.6 |  | 0 | 0.059 | 0.039539 | 0.1756 | 0.053122 | 0.077182 | 0.042629 | 0.021382 | 0.10846 | 0.039503 | 0.06523 | 0.074939 | 0.047881 | 0.088249 | 0.060513 | 0.27651 | 0.079051 | 0.11629 | 0.066493 | 0.031206 | 0.16588 | 0.062585 | 0.10135 | 0.11219 | 0.074111 | 0 | 0.11629 | 0 | 0 | 0.077182 | 0.011238 | 362.9053 | 0.20471 | 27580.8 | 0 |  | 1.25 | 19816.8571 | 19800 | 27600 | 0 | 0 | 0 | 0 | 0 | 0 | 0
574.7 |  | 0 | 0.059018 | 0.039552 | 0.17567 | 0.053138 | 0.077207 | 0.042644 | 0.021388 | 0.1085 | 0.039517 | 0.065253 | 0.074963 | 0.047896 | 0.088277 | 0.060533 | 0.27661 | 0.079076 | 0.11633 | 0.066516 | 0.031216 | 0.16594 | 0.062608 | 0.10138 | 0.11223 | 0.074139 | 0 | 0.11633 | 0 | 0 | 0.077207 | 0.011242 | 362.9684 | 0.20477 | 27585.6 | 0 |  | 1.25 | 19814.6656 | 19800 | 27600 | 0 | 0 | 0 | 0 | 0 | 0 | 0
574.8 |  | 0 | 0.059037 | 0.039565 | 0.17573 | 0.053154 | 0.077231 | 0.042658 | 0.021394 | 0.10854 | 0.039532 | 0.065275 | 0.074986 | 0.047911 | 0.088305 | 0.060553 | 0.2767 | 0.079101 | 0.11636 | 0.066539 | 0.031225 | 0.16599 | 0.06263 | 0.10142 | 0.11226 | 0.074166 | 0 | 0.11636 | 0 | 0 | 0.077231 | 0.011246 | 363.0316 | 0.20484 | 27590.4 | 0 |  | 1.25 | 19812.4744 | 19800 | 27600 | 0 | 0 | 0 | 0 | 0 | 0 | 0
574.9 |  | 0 | 0.059055 | 0.039578 | 0.17579 | 0.05317 | 0.077256 | 0.042673 | 0.0214 | 0.10857 | 0.039546 | 0.065298 | 0.07501 | 0.047926 | 0.088333 | 0.060573 | 0.2768 | 0.079125 | 0.1164 | 0.066562 | 0.031234 | 0.16605 | 0.062653 | 0.10145 | 0.1123 | 0.074193 | 0 | 0.1164 | 0 | 0 | 0.077256 | 0.011249 | 363.0947 | 0.2049 | 27595.2 | 0 |  | 1.25 | 19810.2835 | 19800 | 27600 | 0 | 0 | 0 | 0 | 0 | 0 | 0
575 |  | 0 | 0.059073 | 0.039592 | 0.17585 | 0.053187 | 0.07728 | 0.042688 | 0.021406 | 0.10861 | 0.03956 | 0.06532 | 0.075033 | 0.047941 | 0.088361 | 0.060593 | 0.2769 | 0.07915 | 0.11644 | 0.066585 | 0.031244 | 0.1661 | 0.062675 | 0.10149 | 0.11234 | 0.07422 | 0 | 0.11644 | 0 | 0 | 0.07728 | 0.011253 | 363.1579 | 0.20497 | 27600 | 0 |  | 1.25 | 19808.0929 | 19800 | 27600 | 0 | 0 | 0 | 0 | 0 | 0 | 0
575.1 |  | 0 | 0.059092 | 0.039605 | 0.17592 | 0.053203 | 0.077304 | 0.042703 | 0.021413 | 0.10864 | 0.039574 | 0.065342 | 0.075057 | 0.047956 | 0.088389 | 0.060614 | 0.277 | 0.079175 | 0.11648 | 0.066608 | 0.031253 | 0.16616 | 0.062697 | 0.10152 | 0.11237 | 0.074248 | 0 | 0.11648 | 0 | 0 | 0.077304 | 0.011257 | 363.2211 | 0.20504 | 27604.8 | 0 |  | 1.25 | 19805.9027 | 19800 | 27600 | 0 | 0 | 0 | 0 | 0 | 0 | 0
575.2 |  | 0 | 0.05911 | 0.039618 | 0.17598 | 0.053219 | 0.077329 | 0.042718 | 0.021419 | 0.10868 | 0.039588 | 0.065365 | 0.07508 | 0.047971 | 0.088417 | 0.060634 | 0.27709 | 0.0792 | 0.11651 | 0.066631 | 0.031262 | 0.16621 | 0.06272 | 0.10156 | 0.11241 | 0.074275 | 0 | 0.11651 | 0 | 0 | 0.077329 | 0.01126 | 363.2842 | 0.2051 | 27609.6 | 0 |  | 1.25 | 19803.7128 | 19800 | 27600 | 0 | 0 | 0 | 0 | 0 | 0 | 0
575.3 |  | 0 | 0.059128 | 0.039631 | 0.17604 | 0.053236 | 0.077353 | 0.042732 | 0.021425 | 0.10871 | 0.039603 | 0.065387 | 0.075104 | 0.047986 | 0.088445 | 0.060654 | 0.27719 | 0.079224 | 0.11655 | 0.066654 | 0.031272 | 0.16627 | 0.062742 | 0.10159 | 0.11244 | 0.074302 | 0 | 0.11655 | 0 | 0 | 0.077353 | 0.011264 | 363.3474 | 0.20517 | 27614.4 | 0 |  | 1.25 | 19801.5232 | 19800 | 27600 | 0 | 0 | 0 | 0 | 0 | 0 | 0
575.4 |  | 0 | 0.059147 | 0.039644 | 0.1761 | 0.053252 | 0.077378 | 0.042747 | 0.021431 | 0.10875 | 0.039617 | 0.06541 | 0.075127 | 0.048001 | 0.088473 | 0.060674 | 0.27729 | 0.079249 | 0.11659 | 0.066677 | 0.031281 | 0.16632 | 0.062765 | 0.10163 | 0.11248 | 0.074329 | 0 | 0.11659 | 0 | 0 | 0.077378 | 0.011268 | 363.4105 | 0.20523 | 27619.2 | 0 |  | 1.25 | 19799.3339 | 19800 | 27600 | 0 | 0 | 0 | 0 | 0 | 0 | 0
575.5 |  | 0 | 0.059165 | 0.039657 | 0.17617 | 0.053268 | 0.077402 | 0.042762 | 0.021437 | 0.10879 | 0.039631 | 0.065432 | 0.075151 | 0.048016 | 0.088501 | 0.060694 | 0.27739 | 0.079274 | 0.11663 | 0.0667 | 0.03129 | 0.16638 | 0.062787 | 0.10166 | 0.11251 | 0.074357 | 0 | 0.11663 | 0 | 0 | 0.077402 | 0.011272 | 363.4737 | 0.2053 | 27624 | 0 |  | 1.25 | 19797.145 | 19800 | 27600 | 0 | 0 | 0 | 0 | 0 | 0 | 0
575.6 |  | 0 | 0.059184 | 0.03967 | 0.17623 | 0.053285 | 0.077427 | 0.042777 | 0.021444 | 0.10882 | 0.039645 | 0.065454 | 0.075174 | 0.048031 | 0.088529 | 0.060715 | 0.27749 | 0.079299 | 0.11666 | 0.066724 | 0.0313 | 0.16643 | 0.062809 | 0.1017 | 0.11255 | 0.074384 | 0 | 0.11666 | 0 | 0 | 0.077427 | 0.011275 | 363.5368 | 0.20536 | 27628.8 | 0 |  | 1.25 | 19794.9563 | 19800 | 27600 | 0 | 0 | 0 | 0 | 0 | 0 | 0
575.7 |  | 0 | 0.059202 | 0.039683 | 0.17629 | 0.053301 | 0.077451 | 0.042792 | 0.02145 | 0.10886 | 0.03966 | 0.065477 | 0.075198 | 0.048046 | 0.088557 | 0.060735 | 0.27758 | 0.079324 | 0.1167 | 0.066747 | 0.031309 | 0.16649 | 0.062832 | 0.10173 | 0.11258 | 0.074411 | 0 | 0.1167 | 0 | 0 | 0.077451 | 0.011279 | 363.6 | 0.20543 | 27633.6 | 0 |  | 1.25 | 19792.768 | 19800 | 27600 | 0 | 0 | 0 | 0 | 0 | 0 | 0
575.8 |  | 0 | 0.05922 | 0.039696 | 0.17635 | 0.053317 | 0.077476 | 0.042806 | 0.021456 | 0.10889 | 0.039674 | 0.065499 | 0.075221 | 0.048062 | 0.088585 | 0.060755 | 0.27768 | 0.079348 | 0.11674 | 0.06677 | 0.031318 | 0.16654 | 0.062854 | 0.10177 | 0.11262 | 0.074439 | 0 | 0.11674 | 0 | 0 | 0.077476 | 0.011283 | 363.6632 | 0.2055 | 27638.4 | 0 |  | 1.25 | 19790.5801 | 19800 | 27600 | 0 | 0 | 0 | 0 | 0 | 0 | 0
575.9 |  | 0 | 0.059239 | 0.039709 | 0.17642 | 0.053334 | 0.0775 | 0.042821 | 0.021462 | 0.10893 | 0.039688 | 0.065522 | 0.075245 | 0.048077 | 0.088613 | 0.060775 | 0.27778 | 0.079373 | 0.11678 | 0.066793 | 0.031328 | 0.1666 | 0.062877 | 0.1018 | 0.11266 | 0.074466 | 0 | 0.11678 | 0 | 0 | 0.0775 | 0.011286 | 363.7263 | 0.20556 | 27643.2 | 0 |  | 1.25 | 19788.3924 | 19800 | 27600 | 0 | 0 | 0 | 0 | 0 | 0 | 0
576 |  | 0 | 0.059257 | 0.039722 | 0.17648 | 0.05335 | 0.077525 | 0.042836 | 0.021469 | 0.10897 | 0.039703 | 0.065544 | 0.075268 | 0.048092 | 0.088641 | 0.060795 | 0.27788 | 0.079398 | 0.11681 | 0.066816 | 0.031337 | 0.16665 | 0.062899 | 0.10184 | 0.11269 | 0.074493 | 0 | 0.11681 | 0 | 0 | 0.077525 | 0.01129 | 363.7895 | 0.20563 | 27648 | 0 |  | 1.25 | 19786.2051 | 19800 | 27600 | 0 | 0 | 0 | 0 | 0 | 0 | 0
576.1 |  | 0 | 0.059275 | 0.039735 | 0.17654 | 0.053366 | 0.07755 | 0.042851 | 0.021475 | 0.109 | 0.039717 | 0.065567 | 0.075292 | 0.048107 | 0.088669 | 0.060816 | 0.27798 | 0.079423 | 0.11685 | 0.066839 | 0.031346 | 0.16671 | 0.062922 | 0.10187 | 0.11273 | 0.074521 | 0 | 0.11685 | 0 | 0 | 0.07755 | 0.011294 | 363.8526 | 0.20569 | 27652.8 | 0 |  | 1.25 | 19784.0181 | 19800 | 27700 | 0 | 0 | 0 | 0 | 0 | 0 | 0
576.2 |  | 0 | 0.059294 | 0.039749 | 0.1766 | 0.053383 | 0.077574 | 0.042866 | 0.021481 | 0.10904 | 0.039731 | 0.065589 | 0.075315 | 0.048122 | 0.088697 | 0.060836 | 0.27807 | 0.079448 | 0.11689 | 0.066862 | 0.031356 | 0.16677 | 0.062944 | 0.10191 | 0.11276 | 0.074548 | 0 | 0.11689 | 0 | 0 | 0.077574 | 0.011297 | 363.9158 | 0.20576 | 27657.6 | 0 |  | 1.25 | 19781.8314 | 19800 | 27700 | 0 | 0 | 0 | 0 | 0 | 0 | 0
576.3 |  | 0 | 0.059312 | 0.039762 | 0.17667 | 0.053399 | 0.077599 | 0.04288 | 0.021487 | 0.10907 | 0.039745 | 0.065612 | 0.075339 | 0.048137 | 0.088725 | 0.060856 | 0.27817 | 0.079473 | 0.11693 | 0.066885 | 0.031365 | 0.16682 | 0.062967 | 0.10194 | 0.1128 | 0.074575 | 0 | 0.11693 | 0 | 0 | 0.077599 | 0.011301 | 363.9789 | 0.20583 | 27662.4 | 0 |  | 1.25 | 19779.6451 | 19800 | 27700 | 0 | 0 | 0 | 0 | 0 | 0 | 0
576.4 |  | 0 | 0.059331 | 0.039775 | 0.17673 | 0.053415 | 0.077623 | 0.042895 | 0.021494 | 0.10911 | 0.03976 | 0.065634 | 0.075362 | 0.048152 | 0.088753 | 0.060876 | 0.27827 | 0.079497 | 0.11696 | 0.066909 | 0.031374 | 0.16688 | 0.062989 | 0.10198 | 0.11283 | 0.074603 | 0 | 0.11696 | 0 | 0 | 0.077623 | 0.011305 | 364.0421 | 0.20589 | 27667.2 | 0 |  | 1.25 | 19777.4591 | 19800 | 27700 | 0 | 0 | 0 | 0 | 0 | 0 | 0
576.5 |  | 0 | 0.059349 | 0.039788 | 0.17679 | 0.053432 | 0.077648 | 0.04291 | 0.0215 | 0.10914 | 0.039774 | 0.065656 | 0.075386 | 0.048167 | 0.088781 | 0.060897 | 0.27837 | 0.079522 | 0.117 | 0.066932 | 0.031384 | 0.16693 | 0.063011 | 0.10201 | 0.11287 | 0.07463 | 0 | 0.117 | 0 | 0 | 0.077648 | 0.011308 | 364.1053 | 0.20596 | 27672 | 0 |  | 1.25 | 19775.2734 | 19800 | 27700 | 0 | 0 | 0 | 0 | 0 | 0 | 0
576.6 |  | 0 | 0.059367 | 0.039801 | 0.17685 | 0.053448 | 0.077672 | 0.042925 | 0.021506 | 0.10918 | 0.039788 | 0.065679 | 0.075409 | 0.048183 | 0.088809 | 0.060917 | 0.27847 | 0.079547 | 0.11704 | 0.066955 | 0.031393 | 0.16699 | 0.063034 | 0.10205 | 0.1129 | 0.074657 | 0 | 0.11704 | 0 | 0 | 0.077672 | 0.011312 | 364.1684 | 0.20602 | 27676.8 | 0 |  | 1.25 | 19773.088 | 19800 | 27700 | 0 | 0 | 0 | 0 | 0 | 0 | 0
576.7 |  | 0 | 0.059386 | 0.039814 | 0.17692 | 0.053464 | 0.077697 | 0.04294 | 0.021512 | 0.10922 | 0.039802 | 0.065701 | 0.075433 | 0.048198 | 0.088838 | 0.060937 | 0.27856 | 0.079572 | 0.11708 | 0.066978 | 0.031402 | 0.16704 | 0.063056 | 0.10208 | 0.11294 | 0.074685 | 0 | 0.11708 | 0 | 0 | 0.077697 | 0.011316 | 364.2316 | 0.20609 | 27681.6 | 0 |  | 1.25 | 19770.903 | 19800 | 27700 | 0 | 0 | 0 | 0 | 0 | 0 | 0
576.8 |  | 0 | 0.059404 | 0.039827 | 0.17698 | 0.053481 | 0.077721 | 0.042955 | 0.021518 | 0.10925 | 0.039817 | 0.065724 | 0.075456 | 0.048213 | 0.088866 | 0.060957 | 0.27866 | 0.079597 | 0.11711 | 0.067001 | 0.031412 | 0.1671 | 0.063079 | 0.10212 | 0.11298 | 0.074712 | 0 | 0.11711 | 0 | 0 | 0.077721 | 0.011319 | 364.2947 | 0.20615 | 27686.4 | 0 |  | 1.25 | 19768.7183 | 19800 | 27700 | 0 | 0 | 0 | 0 | 0 | 0 | 0
576.9 |  | 0 | 0.059423 | 0.03984 | 0.17704 | 0.053497 | 0.077746 | 0.042969 | 0.021525 | 0.10929 | 0.039831 | 0.065746 | 0.07548 | 0.048228 | 0.088894 | 0.060978 | 0.27876 | 0.079622 | 0.11715 | 0.067024 | 0.031421 | 0.16715 | 0.063101 | 0.10215 | 0.11301 | 0.07474 | 0 | 0.11715 | 0 | 0 | 0.077746 | 0.011323 | 364.3579 | 0.20622 | 27691.2 | 0 |  | 1.25 | 19766.534 | 19800 | 27700 | 0 | 0 | 0 | 0 | 0 | 0 | 0
577 |  | 0 | 0.059441 | 0.039853 | 0.1771 | 0.053513 | 0.07777 | 0.042984 | 0.021531 | 0.10932 | 0.039845 | 0.065769 | 0.075503 | 0.048243 | 0.088922 | 0.060998 | 0.27886 | 0.079646 | 0.11719 | 0.067047 | 0.031431 | 0.16721 | 0.063124 | 0.10219 | 0.11305 | 0.074767 | 0 | 0.11719 | 0 | 0 | 0.07777 | 0.011327 | 364.4211 | 0.20629 | 27696 | 0 |  | 1.25 | 19764.35 | 19800 | 27700 | 0 | 0 | 0 | 0 | 0 | 0 | 0
577.1 |  | 0 | 0.059459 | 0.039867 | 0.17717 | 0.05353 | 0.077795 | 0.042999 | 0.021537 | 0.10936 | 0.03986 | 0.065791 | 0.075527 | 0.048258 | 0.08895 | 0.061018 | 0.27896 | 0.079671 | 0.11723 | 0.067071 | 0.03144 | 0.16726 | 0.063146 | 0.10222 | 0.11308 | 0.074795 | 0 | 0.11723 | 0 | 0 | 0.077795 | 0.01133 | 364.4842 | 0.20635 | 27700.8 | 0 |  | 1.25 | 19762.1663 | 19800 | 27700 | 0 | 0 | 0 | 0 | 0 | 0 | 0
577.2 |  | 0 | 0.059478 | 0.03988 | 0.17723 | 0.053546 | 0.077819 | 0.043014 | 0.021543 | 0.1094 | 0.039874 | 0.065814 | 0.07555 | 0.048273 | 0.088978 | 0.061038 | 0.27905 | 0.079696 | 0.11726 | 0.067094 | 0.031449 | 0.16732 | 0.063169 | 0.10226 | 0.11312 | 0.074822 | 0 | 0.11726 | 0 | 0 | 0.077819 | 0.011334 | 364.5474 | 0.20642 | 27705.6 | 0 |  | 1.25 | 19759.983 | 19800 | 27700 | 0 | 0 | 0 | 0 | 0 | 0 | 0
577.3 |  | 0 | 0.059496 | 0.039893 | 0.17729 | 0.053562 | 0.077844 | 0.043029 | 0.02155 | 0.10943 | 0.039888 | 0.065836 | 0.075574 | 0.048289 | 0.089006 | 0.061059 | 0.27915 | 0.079721 | 0.1173 | 0.067117 | 0.031459 | 0.16738 | 0.063191 | 0.10229 | 0.11315 | 0.074849 | 0 | 0.1173 | 0 | 0 | 0.077844 | 0.011338 | 364.6105 | 0.20648 | 27710.4 | 0 |  | 1.25 | 19757.8 | 19800 | 27700 | 0 | 0 | 0 | 0 | 0 | 0 | 0
577.4 |  | 0 | 0.059515 | 0.039906 | 0.17735 | 0.053579 | 0.077869 | 0.043044 | 0.021556 | 0.10947 | 0.039902 | 0.065859 | 0.075597 | 0.048304 | 0.089034 | 0.061079 | 0.27925 | 0.079746 | 0.11734 | 0.06714 | 0.031468 | 0.16743 | 0.063214 | 0.10233 | 0.11319 | 0.074877 | 0 | 0.11734 | 0 | 0 | 0.077869 | 0.011342 | 364.6737 | 0.20655 | 27715.2 | 0 |  | 1.25 | 19755.6174 | 19800 | 27700 | 0 | 0 | 0 | 0 | 0 | 0 | 0
577.5 |  | 0 | 0.059533 | 0.039919 | 0.17742 | 0.053595 | 0.077893 | 0.043058 | 0.021562 | 0.1095 | 0.039917 | 0.065881 | 0.075621 | 0.048319 | 0.089062 | 0.061099 | 0.27935 | 0.079771 | 0.11738 | 0.067163 | 0.031477 | 0.16749 | 0.063236 | 0.10236 | 0.11322 | 0.074904 | 0 | 0.11738 | 0 | 0 | 0.077893 | 0.011345 | 364.7368 | 0.20662 | 27720 | 0 |  | 1.25 | 19753.435 | 19800 | 27700 | 0 | 0 | 0 | 0 | 0 | 0 | 0
577.6 |  | 0 | 0.059552 | 0.039932 | 0.17748 | 0.053611 | 0.077918 | 0.043073 | 0.021568 | 0.10954 | 0.039931 | 0.065904 | 0.075645 | 0.048334 | 0.08909 | 0.061119 | 0.27945 | 0.079796 | 0.11741 | 0.067186 | 0.031487 | 0.16754 | 0.063259 | 0.1024 | 0.11326 | 0.074932 | 0 | 0.11741 | 0 | 0 | 0.077918 | 0.011349 | 364.8 | 0.20668 | 27724.8 | 0 |  | 1.25 | 19751.2531 | 19800 | 27700 | 0 | 0 | 0 | 0 | 0 | 0 | 0
577.7 |  | 0 | 0.05957 | 0.039945 | 0.17754 | 0.053628 | 0.077942 | 0.043088 | 0.021575 | 0.10958 | 0.039945 | 0.065926 | 0.075668 | 0.048349 | 0.089118 | 0.06114 | 0.27954 | 0.07982 | 0.11745 | 0.06721 | 0.031496 | 0.1676 | 0.063281 | 0.10243 | 0.1133 | 0.074959 | 0 | 0.11745 | 0 | 0 | 0.077942 | 0.011353 | 364.8632 | 0.20675 | 27729.6 | 0 |  | 1.25 | 19749.0714 | 19700 | 27700 | 0 | 0 | 0 | 0 | 0 | 0 | 0
577.8 |  | 0 | 0.059588 | 0.039958 | 0.1776 | 0.053644 | 0.077967 | 0.043103 | 0.021581 | 0.10961 | 0.03996 | 0.065949 | 0.075692 | 0.048364 | 0.089146 | 0.06116 | 0.27964 | 0.079845 | 0.11749 | 0.067233 | 0.031505 | 0.16765 | 0.063304 | 0.10247 | 0.11333 | 0.074987 | 0 | 0.11749 | 0 | 0 | 0.077967 | 0.011356 | 364.9263 | 0.20681 | 27734.4 | 0 |  | 1.25 | 19746.8902 | 19700 | 27700 | 0 | 0 | 0 | 0 | 0 | 0 | 0
577.9 |  | 0 | 0.059607 | 0.039972 | 0.17767 | 0.053661 | 0.077992 | 0.043118 | 0.021587 | 0.10965 | 0.039974 | 0.065971 | 0.075715 | 0.04838 | 0.089175 | 0.06118 | 0.27974 | 0.07987 | 0.11753 | 0.067256 | 0.031515 | 0.16771 | 0.063326 | 0.1025 | 0.11337 | 0.075014 | 0 | 0.11753 | 0 | 0 | 0.077992 | 0.01136 | 364.9895 | 0.20688 | 27739.2 | 0 |  | 1.25 | 19744.7092 | 19700 | 27700 | 0 | 0 | 0 | 0 | 0 | 0 | 0
578 |  | 0 | 0.059625 | 0.039985 | 0.17773 | 0.053677 | 0.078016 | 0.043133 | 0.021593 | 0.10968 | 0.039988 | 0.065994 | 0.075739 | 0.048395 | 0.089203 | 0.0612 | 0.27984 | 0.079895 | 0.11757 | 0.067279 | 0.031524 | 0.16776 | 0.063349 | 0.10254 | 0.1134 | 0.075042 | 0 | 0.11757 | 0 | 0 | 0.078016 | 0.011364 | 365.0526 | 0.20695 | 27744 | 0 |  | 1.25 | 19742.5286 | 19700 | 27700 | 0 | 0 | 0 | 0 | 0 | 0 | 0
578.1 |  | 0 | 0.059644 | 0.039998 | 0.17779 | 0.053693 | 0.078041 | 0.043148 | 0.0216 | 0.10972 | 0.040003 | 0.066016 | 0.075762 | 0.04841 | 0.089231 | 0.061221 | 0.27994 | 0.07992 | 0.1176 | 0.067302 | 0.031534 | 0.16782 | 0.063371 | 0.10257 | 0.11344 | 0.075069 | 0 | 0.1176 | 0 | 0 | 0.078041 | 0.011367 | 365.1158 | 0.20701 | 27748.8 | 0 |  | 1.25 | 19740.3484 | 19700 | 27700 | 0 | 0 | 0 | 0 | 0 | 0 | 0
578.2 |  | 0 | 0.059662 | 0.040011 | 0.17786 | 0.05371 | 0.078065 | 0.043162 | 0.021606 | 0.10976 | 0.040017 | 0.066039 | 0.075786 | 0.048425 | 0.089259 | 0.061241 | 0.28004 | 0.079945 | 0.11764 | 0.067326 | 0.031543 | 0.16787 | 0.063394 | 0.10261 | 0.11347 | 0.075097 | 0 | 0.11764 | 0 | 0 | 0.078065 | 0.011371 | 365.1789 | 0.20708 | 27753.6 | 0 |  | 1.25 | 19738.1685 | 19700 | 27800 | 0 | 0 | 0 | 0 | 0 | 0 | 0
578.3 |  | 0 | 0.059681 | 0.040024 | 0.17792 | 0.053726 | 0.07809 | 0.043177 | 0.021612 | 0.10979 | 0.040031 | 0.066061 | 0.07581 | 0.04844 | 0.089287 | 0.061261 | 0.28013 | 0.07997 | 0.11768 | 0.067349 | 0.031552 | 0.16793 | 0.063416 | 0.10264 | 0.11351 | 0.075124 | 0 | 0.11768 | 0 | 0 | 0.07809 | 0.011375 | 365.2421 | 0.20714 | 27758.4 | 0 |  | 1.25 | 19735.9889 | 19700 | 27800 | 0 | 0 | 0 | 0 | 0 | 0 | 0
578.4 |  | 0 | 0.059699 | 0.040037 | 0.17798 | 0.053742 | 0.078115 | 0.043192 | 0.021618 | 0.10983 | 0.040046 | 0.066084 | 0.075833 | 0.048456 | 0.089315 | 0.061282 | 0.28023 | 0.079995 | 0.11772 | 0.067372 | 0.031562 | 0.16799 | 0.063439 | 0.10268 | 0.11355 | 0.075152 | 0 | 0.11772 | 0 | 0 | 0.078115 | 0.011378 | 365.3053 | 0.20721 | 27763.2 | 0 |  | 1.25 | 19733.8097 | 19700 | 27800 | 0 | 0 | 0 | 0 | 0 | 0 | 0
578.5 |  | 0 | 0.059718 | 0.04005 | 0.17804 | 0.053759 | 0.078139 | 0.043207 | 0.021625 | 0.10986 | 0.04006 | 0.066106 | 0.075857 | 0.048471 | 0.089343 | 0.061302 | 0.28033 | 0.08002 | 0.11775 | 0.067395 | 0.031571 | 0.16804 | 0.063461 | 0.10271 | 0.11358 | 0.075179 | 0 | 0.11775 | 0 | 0 | 0.078139 | 0.011382 | 365.3684 | 0.20728 | 27768 | 0 |  | 1.25 | 19731.6309 | 19700 | 27800 | 0 | 0 | 0 | 0 | 0 | 0 | 0
578.6 |  | 0 | 0.059736 | 0.040064 | 0.17811 | 0.053775 | 0.078164 | 0.043222 | 0.021631 | 0.1099 | 0.040074 | 0.066129 | 0.07588 | 0.048486 | 0.089372 | 0.061322 | 0.28043 | 0.080045 | 0.11779 | 0.067418 | 0.031581 | 0.1681 | 0.063484 | 0.10275 | 0.11362 | 0.075207 | 0 | 0.11779 | 0 | 0 | 0.078164 | 0.011386 | 365.4316 | 0.20734 | 27772.8 | 0 |  | 1.25 | 19729.4524 | 19700 | 27800 | 0 | 0 | 0 | 0 | 0 | 0 | 0
578.7 |  | 0 | 0.059754 | 0.040077 | 0.17817 | 0.053792 | 0.078188 | 0.043237 | 0.021637 | 0.10994 | 0.040089 | 0.066151 | 0.075904 | 0.048501 | 0.0894 | 0.061343 | 0.28053 | 0.080069 | 0.11783 | 0.067442 | 0.03159 | 0.16815 | 0.063507 | 0.10278 | 0.11365 | 0.075235 | 0 | 0.11783 | 0 | 0 | 0.078188 | 0.01139 | 365.4947 | 0.20741 | 27777.6 | 0 |  | 1.25 | 19727.2743 | 19700 | 27800 | 0 | 0 | 0 | 0 | 0 | 0 | 0
578.8 |  | 0 | 0.059773 | 0.04009 | 0.17823 | 0.053808 | 0.078213 | 0.043252 | 0.021643 | 0.10997 | 0.040103 | 0.066174 | 0.075927 | 0.048517 | 0.089428 | 0.061363 | 0.28063 | 0.080094 | 0.11787 | 0.067465 | 0.031599 | 0.16821 | 0.063529 | 0.10282 | 0.11369 | 0.075262 | 0 | 0.11787 | 0 | 0 | 0.078213 | 0.011393 | 365.5579 | 0.20747 | 27782.4 | 0 |  | 1.25 | 19725.0965 | 19700 | 27800 | 0 | 0 | 0 | 0 | 0 | 0 | 0
578.9 |  | 0 | 0.059791 | 0.040103 | 0.17829 | 0.053824 | 0.078238 | 0.043267 | 0.02165 | 0.11001 | 0.040117 | 0.066197 | 0.075951 | 0.048532 | 0.089456 | 0.061383 | 0.28073 | 0.080119 | 0.1179 | 0.067488 | 0.031609 | 0.16826 | 0.063552 | 0.10285 | 0.11372 | 0.07529 | 0 | 0.1179 | 0 | 0 | 0.078238 | 0.011397 | 365.6211 | 0.20754 | 27787.2 | 0 |  | 1.25 | 19722.919 | 19700 | 27800 | 0 | 0 | 0 | 0 | 0 | 0 | 0
579 |  | 0 | 0.05981 | 0.040116 | 0.17836 | 0.053841 | 0.078262 | 0.043281 | 0.021656 | 0.11004 | 0.040132 | 0.066219 | 0.075975 | 0.048547 | 0.089484 | 0.061403 | 0.28082 | 0.080144 | 0.11794 | 0.067511 | 0.031618 | 0.16832 | 0.063574 | 0.10289 | 0.11376 | 0.075317 | 0 | 0.11794 | 0 | 0 | 0.078262 | 0.011401 | 365.6842 | 0.20761 | 27792 | 0 |  | 1.25 | 19720.7419 | 19700 | 27800 | 0 | 0 | 0 | 0 | 0 | 0 | 0
579.1 |  | 0 | 0.059828 | 0.040129 | 0.17842 | 0.053857 | 0.078287 | 0.043296 | 0.021662 | 0.11008 | 0.040146 | 0.066242 | 0.075998 | 0.048562 | 0.089512 | 0.061424 | 0.28092 | 0.080169 | 0.11798 | 0.067535 | 0.031627 | 0.16838 | 0.063597 | 0.10292 | 0.1138 | 0.075345 | 0 | 0.11798 | 0 | 0 | 0.078287 | 0.011404 | 365.7474 | 0.20767 | 27796.8 | 0 |  | 1.25 | 19718.5652 | 19700 | 27800 | 0 | 0 | 0 | 0 | 0 | 0 | 0
579.2 |  | 0 | 0.059847 | 0.040142 | 0.17848 | 0.053874 | 0.078312 | 0.043311 | 0.021668 | 0.11012 | 0.04016 | 0.066264 | 0.076022 | 0.048578 | 0.08954 | 0.061444 | 0.28102 | 0.080194 | 0.11802 | 0.067558 | 0.031637 | 0.16843 | 0.063619 | 0.10296 | 0.11383 | 0.075372 | 0 | 0.11802 | 0 | 0 | 0.078312 | 0.011408 | 365.8105 | 0.20774 | 27801.6 | 0 |  | 1.25 | 19716.3888 | 19700 | 27800 | 0 | 0 | 0 | 0 | 0 | 0 | 0
579.3 |  | 0 | 0.059865 | 0.040156 | 0.17855 | 0.05389 | 0.078336 | 0.043326 | 0.021675 | 0.11015 | 0.040175 | 0.066287 | 0.076045 | 0.048593 | 0.089569 | 0.061464 | 0.28112 | 0.080219 | 0.11806 | 0.067581 | 0.031646 | 0.16849 | 0.063642 | 0.10299 | 0.11387 | 0.0754 | 0 | 0.11806 | 0 | 0 | 0.078336 | 0.011412 | 365.8737 | 0.2078 | 27806.4 | 0 |  | 1.25 | 19714.2128 | 19700 | 27800 | 0 | 0 | 0 | 0 | 0 | 0 | 0
579.4 |  | 0 | 0.059884 | 0.040169 | 0.17861 | 0.053906 | 0.078361 | 0.043341 | 0.021681 | 0.11019 | 0.040189 | 0.066309 | 0.076069 | 0.048608 | 0.089597 | 0.061485 | 0.28122 | 0.080244 | 0.11809 | 0.067604 | 0.031656 | 0.16854 | 0.063664 | 0.10303 | 0.1139 | 0.075428 | 0 | 0.11809 | 0 | 0 | 0.078361 | 0.011415 | 365.9368 | 0.20787 | 27811.2 | 0 |  | 1.25 | 19712.0372 | 19700 | 27800 | 0 | 0 | 0 | 0 | 0 | 0 | 0
579.5 |  | 0 | 0.059902 | 0.040182 | 0.17867 | 0.053923 | 0.078385 | 0.043356 | 0.021687 | 0.11022 | 0.040203 | 0.066332 | 0.076093 | 0.048623 | 0.089625 | 0.061505 | 0.28132 | 0.080269 | 0.11813 | 0.067628 | 0.031665 | 0.1686 | 0.063687 | 0.10306 | 0.11394 | 0.075455 | 0 | 0.11813 | 0 | 0 | 0.078385 | 0.011419 | 366 | 0.20794 | 27816 | 0 |  | 1.25 | 19709.8619 | 19700 | 27800 | 0 | 0 | 0 | 0 | 0 | 0 | 0
579.6 |  | 0 | 0.059921 | 0.040195 | 0.17873 | 0.053939 | 0.07841 | 0.043371 | 0.021693 | 0.11026 | 0.040218 | 0.066354 | 0.076116 | 0.048639 | 0.089653 | 0.061525 | 0.28141 | 0.080294 | 0.11817 | 0.067651 | 0.031674 | 0.16865 | 0.06371 | 0.1031 | 0.11397 | 0.075483 | 0 | 0.11817 | 0 | 0 | 0.07841 | 0.011423 | 366.0632 | 0.208 | 27820.8 | 0 |  | 1.25 | 19707.6869 | 19700 | 27800 | 0 | 0 | 0 | 0 | 0 | 0 | 0
579.7 |  | 0 | 0.059939 | 0.040208 | 0.1788 | 0.053956 | 0.078435 | 0.043386 | 0.0217 | 0.1103 | 0.040232 | 0.066377 | 0.07614 | 0.048654 | 0.089681 | 0.061546 | 0.28151 | 0.080319 | 0.11821 | 0.067674 | 0.031684 | 0.16871 | 0.063732 | 0.10313 | 0.11401 | 0.075511 | 0 | 0.11821 | 0 | 0 | 0.078435 | 0.011427 | 366.1263 | 0.20807 | 27825.6 | 0 |  | 1.25 | 19705.5124 | 19700 | 27800 | 0 | 0 | 0 | 0 | 0 | 0 | 0
579.8 |  | 0 | 0.059958 | 0.040222 | 0.17886 | 0.053972 | 0.078459 | 0.043401 | 0.021706 | 0.11033 | 0.040246 | 0.0664 | 0.076164 | 0.048669 | 0.08971 | 0.061566 | 0.28161 | 0.080344 | 0.11824 | 0.067697 | 0.031693 | 0.16876 | 0.063755 | 0.10317 | 0.11405 | 0.075538 | 0 | 0.11824 | 0 | 0 | 0.078459 | 0.01143 | 366.1895 | 0.20813 | 27830.4 | 0 |  | 1.25 | 19703.3382 | 19700 | 27800 | 0 | 0 | 0 | 0 | 0 | 0 | 0
579.9 |  | 0 | 0.059976 | 0.040235 | 0.17892 | 0.053988 | 0.078484 | 0.043415 | 0.021712 | 0.11037 | 0.040261 | 0.066422 | 0.076187 | 0.048684 | 0.089738 | 0.061586 | 0.28171 | 0.080369 | 0.11828 | 0.067721 | 0.031703 | 0.16882 | 0.063777 | 0.1032 | 0.11408 | 0.075566 | 0 | 0.11828 | 0 | 0 | 0.078484 | 0.011434 | 366.2526 | 0.2082 | 27835.2 | 0 |  | 1.25 | 19701.1643 | 19700 | 27800 | 0 | 0 | 0 | 0 | 0 | 0 | 0
580 |  | 0 | 0.059995 | 0.040248 | 0.17899 | 0.054005 | 0.078509 | 0.04343 | 0.021718 | 0.1104 | 0.040275 | 0.066445 | 0.076211 | 0.0487 | 0.089766 | 0.061607 | 0.28181 | 0.080394 | 0.11832 | 0.067744 | 0.031712 | 0.16888 | 0.0638 | 0.10324 | 0.11412 | 0.075594 | 0 | 0.11832 | 0 | 0 | 0.078509 | 0.011438 | 366.3158 | 0.20827 | 27840 | 0 |  | 1.25 | 19698.9908 | 19700 | 27800 | 0 | 0 | 0 | 0 | 0 | 0 | 0
580.1 |  | 0 | 0.060013 | 0.040261 | 0.17905 | 0.054021 | 0.078533 | 0.043445 | 0.021725 | 0.11044 | 0.04029 | 0.066467 | 0.076234 | 0.048715 | 0.089794 | 0.061627 | 0.28191 | 0.080419 | 0.11836 | 0.067767 | 0.031721 | 0.16893 | 0.063823 | 0.10328 | 0.11415 | 0.075621 | 0 | 0.11836 | 0 | 0 | 0.078533 | 0.011441 | 366.3789 | 0.20833 | 27844.8 | 0 |  | 1.25 | 19696.8177 | 19700 | 27800 | 0 | 0 | 0 | 0 | 0 | 0 | 0
580.2 |  | 0 | 0.060032 | 0.040274 | 0.17911 | 0.054038 | 0.078558 | 0.04346 | 0.021731 | 0.11048 | 0.040304 | 0.06649 | 0.076258 | 0.04873 | 0.089822 | 0.061648 | 0.28201 | 0.080444 | 0.1184 | 0.067791 | 0.031731 | 0.16899 | 0.063845 | 0.10331 | 0.11419 | 0.075649 | 0 | 0.1184 | 0 | 0 | 0.078558 | 0.011445 | 366.4421 | 0.2084 | 27849.6 | 0 |  | 1.25 | 19694.645 | 19700 | 27800 | 0 | 0 | 0 | 0 | 0 | 0 | 0
580.3 |  | 0 | 0.06005 | 0.040287 | 0.17917 | 0.054054 | 0.078583 | 0.043475 | 0.021737 | 0.11051 | 0.040318 | 0.066513 | 0.076282 | 0.048745 | 0.089851 | 0.061668 | 0.28211 | 0.080469 | 0.11843 | 0.067814 | 0.03174 | 0.16904 | 0.063868 | 0.10335 | 0.11423 | 0.075677 | 0 | 0.11843 | 0 | 0 | 0.078583 | 0.011449 | 366.5053 | 0.20847 | 27854.4 | 0 |  | 1.25 | 19692.4726 | 19700 | 27900 | 0 | 0 | 0 | 0 | 0 | 0 | 0
580.4 |  | 0 | 0.060069 | 0.040301 | 0.17924 | 0.054071 | 0.078608 | 0.04349 | 0.021743 | 0.11055 | 0.040333 | 0.066535 | 0.076305 | 0.048761 | 0.089879 | 0.061688 | 0.2822 | 0.080494 | 0.11847 | 0.067837 | 0.03175 | 0.1691 | 0.06389 | 0.10338 | 0.11426 | 0.075704 | 0 | 0.11847 | 0 | 0 | 0.078608 | 0.011453 | 366.5684 | 0.20853 | 27859.2 | 0 |  | 1.25 | 19690.3006 | 19700 | 27900 | 0 | 0 | 0 | 0 | 0 | 0 | 0
580.5 |  | 0 | 0.060087 | 0.040314 | 0.1793 | 0.054087 | 0.078632 | 0.043505 | 0.02175 | 0.11058 | 0.040347 | 0.066558 | 0.076329 | 0.048776 | 0.089907 | 0.061709 | 0.2823 | 0.080519 | 0.11851 | 0.06786 | 0.031759 | 0.16916 | 0.063913 | 0.10342 | 0.1143 | 0.075732 | 0 | 0.11851 | 0 | 0 | 0.078632 | 0.011456 | 366.6316 | 0.2086 | 27864 | 0 |  | 1.25 | 19688.1289 | 19700 | 27900 | 0 | 0 | 0 | 0 | 0 | 0 | 0
580.6 |  | 0 | 0.060106 | 0.040327 | 0.17936 | 0.054103 | 0.078657 | 0.04352 | 0.021756 | 0.11062 | 0.040361 | 0.06658 | 0.076353 | 0.048791 | 0.089935 | 0.061729 | 0.2824 | 0.080544 | 0.11855 | 0.067884 | 0.031768 | 0.16921 | 0.063936 | 0.10345 | 0.11433 | 0.07576 | 0 | 0.11855 | 0 | 0 | 0.078657 | 0.01146 | 366.6947 | 0.20866 | 27868.8 | 0 |  | 1.25 | 19685.9577 | 19700 | 27900 | 0 | 0 | 0 | 0 | 0 | 0 | 0
580.7 |  | 0 | 0.060124 | 0.04034 | 0.17943 | 0.05412 | 0.078682 | 0.043535 | 0.021762 | 0.11066 | 0.040376 | 0.066603 | 0.076376 | 0.048807 | 0.089964 | 0.061749 | 0.2825 | 0.080569 | 0.11858 | 0.067907 | 0.031778 | 0.16927 | 0.063958 | 0.10349 | 0.11437 | 0.075788 | 0 | 0.11858 | 0 | 0 | 0.078682 | 0.011464 | 366.7579 | 0.20873 | 27873.6 | 0 |  | 1.25 | 19683.7867 | 19700 | 27900 | 0 | 0 | 0 | 0 | 0 | 0 | 0
580.8 |  | 0 | 0.060143 | 0.040353 | 0.17949 | 0.054136 | 0.078706 | 0.04355 | 0.021769 | 0.11069 | 0.04039 | 0.066626 | 0.0764 | 0.048822 | 0.089992 | 0.06177 | 0.2826 | 0.080594 | 0.11862 | 0.06793 | 0.031787 | 0.16932 | 0.063981 | 0.10352 | 0.1144 | 0.075815 | 0 | 0.11862 | 0 | 0 | 0.078706 | 0.011467 | 366.8211 | 0.2088 | 27878.4 | 0 |  | 1.25 | 19681.6162 | 19700 | 27900 | 0 | 0 | 0 | 0 | 0 | 0 | 0
580.9 |  | 0 | 0.060161 | 0.040367 | 0.17955 | 0.054153 | 0.078731 | 0.043565 | 0.021775 | 0.11073 | 0.040405 | 0.066648 | 0.076424 | 0.048837 | 0.09002 | 0.06179 | 0.2827 | 0.080619 | 0.11866 | 0.067954 | 0.031797 | 0.16938 | 0.064004 | 0.10356 | 0.11444 | 0.075843 | 0 | 0.11866 | 0 | 0 | 0.078731 | 0.011471 | 366.8842 | 0.20886 | 27883.2 | 0 |  | 1.25 | 19679.4461 | 19700 | 27900 | 0 | 0 | 0 | 0 | 0 | 0 | 0
581 |  | 0 | 0.06018 | 0.04038 | 0.17962 | 0.054169 | 0.078756 | 0.04358 | 0.021781 | 0.11076 | 0.040419 | 0.066671 | 0.076447 | 0.048853 | 0.090048 | 0.06181 | 0.2828 | 0.080644 | 0.1187 | 0.067977 | 0.031806 | 0.16943 | 0.064026 | 0.10359 | 0.11448 | 0.075871 | 0 | 0.1187 | 0 | 0 | 0.078756 | 0.011475 | 366.9474 | 0.20893 | 27888 | 0 |  | 1.25 | 19677.2763 | 19700 | 27900 | 0 | 0 | 0 | 0 | 0 | 0 | 0
581.1 |  | 0 | 0.060198 | 0.040393 | 0.17968 | 0.054186 | 0.07878 | 0.043595 | 0.021787 | 0.1108 | 0.040433 | 0.066694 | 0.076471 | 0.048868 | 0.090077 | 0.061831 | 0.2829 | 0.080669 | 0.11874 | 0.068 | 0.031816 | 0.16949 | 0.064049 | 0.10363 | 0.11451 | 0.075899 | 0 | 0.11874 | 0 | 0 | 0.07878 | 0.011479 | 367.0105 | 0.209 | 27892.8 | 0 |  | 1.25 | 19675.1069 | 19700 | 27900 | 0 | 0 | 0 | 0 | 0 | 0 | 0
581.2 |  | 0 | 0.060217 | 0.040406 | 0.17974 | 0.054202 | 0.078805 | 0.04361 | 0.021794 | 0.11084 | 0.040448 | 0.066716 | 0.076495 | 0.048883 | 0.090105 | 0.061851 | 0.28299 | 0.080694 | 0.11877 | 0.068024 | 0.031825 | 0.16955 | 0.064071 | 0.10366 | 0.11455 | 0.075926 | 0 | 0.11877 | 0 | 0 | 0.078805 | 0.011482 | 367.0737 | 0.20906 | 27897.6 | 0 |  | 1.25 | 19672.9378 | 19700 | 27900 | 0 | 0 | 0 | 0 | 0 | 0 | 0
581.3 |  | 0 | 0.060235 | 0.040419 | 0.1798 | 0.054219 | 0.07883 | 0.043624 | 0.0218 | 0.11087 | 0.040462 | 0.066739 | 0.076518 | 0.048899 | 0.090133 | 0.061872 | 0.28309 | 0.080719 | 0.11881 | 0.068047 | 0.031834 | 0.1696 | 0.064094 | 0.1037 | 0.11458 | 0.075954 | 0 | 0.11881 | 0 | 0 | 0.07883 | 0.011486 | 367.1368 | 0.20913 | 27902.4 | 0 |  | 1.25 | 19670.7692 | 19700 | 27900 | 0 | 0 | 0 | 0 | 0 | 0 | 0
581.4 |  | 0 | 0.060254 | 0.040433 | 0.17987 | 0.054235 | 0.078855 | 0.043639 | 0.021806 | 0.11091 | 0.040477 | 0.066761 | 0.076542 | 0.048914 | 0.090161 | 0.061892 | 0.28319 | 0.080744 | 0.11885 | 0.06807 | 0.031844 | 0.16966 | 0.064117 | 0.10373 | 0.11462 | 0.075982 | 0 | 0.11885 | 0 | 0 | 0.078855 | 0.01149 | 367.2 | 0.20919 | 27907.2 | 0 |  | 1.25 | 19668.6009 | 19700 | 27900 | 0 | 0 | 0 | 0 | 0 | 0 | 0
581.5 |  | 0 | 0.060272 | 0.040446 | 0.17993 | 0.054252 | 0.078879 | 0.043654 | 0.021812 | 0.11095 | 0.040491 | 0.066784 | 0.076566 | 0.048929 | 0.09019 | 0.061912 | 0.28329 | 0.080769 | 0.11889 | 0.068094 | 0.031853 | 0.16971 | 0.064139 | 0.10377 | 0.11466 | 0.07601 | 0 | 0.11889 | 0 | 0 | 0.078879 | 0.011493 | 367.2632 | 0.20926 | 27912 | 0 |  | 1.25 | 19666.433 | 19700 | 27900 | 0 | 0 | 0 | 0 | 0 | 0 | 0
581.6 |  | 0 | 0.060291 | 0.040459 | 0.17999 | 0.054268 | 0.078904 | 0.043669 | 0.021819 | 0.11098 | 0.040505 | 0.066807 | 0.07659 | 0.048945 | 0.090218 | 0.061933 | 0.28339 | 0.080794 | 0.11893 | 0.068117 | 0.031863 | 0.16977 | 0.064162 | 0.1038 | 0.11469 | 0.076037 | 0 | 0.11893 | 0 | 0 | 0.078904 | 0.011497 | 367.3263 | 0.20933 | 27916.8 | 0 |  | 1.25 | 19664.2655 | 19700 | 27900 | 0 | 0 | 0 | 0 | 0 | 0 | 0
581.7 |  | 0 | 0.06031 | 0.040472 | 0.18006 | 0.054284 | 0.078929 | 0.043684 | 0.021825 | 0.11102 | 0.04052 | 0.066829 | 0.076613 | 0.04896 | 0.090246 | 0.061953 | 0.28349 | 0.080819 | 0.11896 | 0.06814 | 0.031872 | 0.16982 | 0.064185 | 0.10384 | 0.11473 | 0.076065 | 0 | 0.11896 | 0 | 0 | 0.078929 | 0.011501 | 367.3895 | 0.20939 | 27921.6 | 0 |  | 1.25 | 19662.0983 | 19700 | 27900 | 0 | 0 | 0 | 0 | 0 | 0 | 0
581.8 |  | 0 | 0.060328 | 0.040485 | 0.18012 | 0.054301 | 0.078954 | 0.043699 | 0.021831 | 0.11105 | 0.040534 | 0.066852 | 0.076637 | 0.048975 | 0.090274 | 0.061974 | 0.28359 | 0.080844 | 0.119 | 0.068164 | 0.031881 | 0.16988 | 0.064207 | 0.10387 | 0.11476 | 0.076093 | 0 | 0.119 | 0 | 0 | 0.078954 | 0.011505 | 367.4526 | 0.20946 | 27926.4 | 0 |  | 1.25 | 19659.9316 | 19700 | 27900 | 0 | 0 | 0 | 0 | 0 | 0 | 0
581.9 |  | 0 | 0.060347 | 0.040499 | 0.18018 | 0.054317 | 0.078978 | 0.043714 | 0.021838 | 0.11109 | 0.040549 | 0.066875 | 0.076661 | 0.048991 | 0.090303 | 0.061994 | 0.28369 | 0.080869 | 0.11904 | 0.068187 | 0.031891 | 0.16994 | 0.06423 | 0.10391 | 0.1148 | 0.076121 | 0 | 0.11904 | 0 | 0 | 0.078978 | 0.011508 | 367.5158 | 0.20953 | 27931.2 | 0 |  | 1.25 | 19657.7652 | 19700 | 27900 | 0 | 0 | 0 | 0 | 0 | 0 | 0
582 |  | 0 | 0.060365 | 0.040512 | 0.18025 | 0.054334 | 0.079003 | 0.043729 | 0.021844 | 0.11113 | 0.040563 | 0.066897 | 0.076684 | 0.049006 | 0.090331 | 0.062015 | 0.28379 | 0.080894 | 0.11908 | 0.06821 | 0.0319 | 0.16999 | 0.064253 | 0.10395 | 0.11483 | 0.076149 | 0 | 0.11908 | 0 | 0 | 0.079003 | 0.011512 | 367.5789 | 0.20959 | 27936 | 0 |  | 1.25 | 19655.5992 | 19700 | 27900 | 0 | 0 | 0 | 0 | 0 | 0 | 0
582.1 |  | 0 | 0.060384 | 0.040525 | 0.18031 | 0.05435 | 0.079028 | 0.043744 | 0.02185 | 0.11116 | 0.040577 | 0.06692 | 0.076708 | 0.049021 | 0.090359 | 0.062035 | 0.28388 | 0.080919 | 0.11912 | 0.068234 | 0.03191 | 0.17005 | 0.064275 | 0.10398 | 0.11487 | 0.076177 | 0 | 0.11912 | 0 | 0 | 0.079028 | 0.011516 | 367.6421 | 0.20966 | 27940.8 | 0 |  | 1.25 | 19653.4336 | 19700 | 27900 | 0 | 0 | 0 | 0 | 0 | 0 | 0
582.2 |  | 0 | 0.060402 | 0.040538 | 0.18037 | 0.054367 | 0.079053 | 0.043759 | 0.021856 | 0.1112 | 0.040592 | 0.066943 | 0.076732 | 0.049037 | 0.090388 | 0.062055 | 0.28398 | 0.080944 | 0.11915 | 0.068257 | 0.031919 | 0.1701 | 0.064298 | 0.10402 | 0.11491 | 0.076205 | 0 | 0.11915 | 0 | 0 | 0.079053 | 0.011519 | 367.7053 | 0.20972 | 27945.6 | 0 |  | 1.25 | 19651.2684 | 19700 | 27900 | 0 | 0 | 0 | 0 | 0 | 0 | 0
582.3 |  | 0 | 0.060421 | 0.040552 | 0.18044 | 0.054383 | 0.079077 | 0.043774 | 0.021863 | 0.11123 | 0.040606 | 0.066965 | 0.076755 | 0.049052 | 0.090416 | 0.062076 | 0.28408 | 0.080969 | 0.11919 | 0.06828 | 0.031929 | 0.17016 | 0.064321 | 0.10405 | 0.11494 | 0.076232 | 0 | 0.11919 | 0 | 0 | 0.079077 | 0.011523 | 367.7684 | 0.20979 | 27950.4 | 0 |  | 1.25 | 19649.1036 | 19600 | 28000 | 0 | 0 | 0 | 0 | 0 | 0 | 0
582.4 |  | 0 | 0.060439 | 0.040565 | 0.1805 | 0.0544 | 0.079102 | 0.043789 | 0.021869 | 0.11127 | 0.040621 | 0.066988 | 0.076779 | 0.049067 | 0.090444 | 0.062096 | 0.28418 | 0.080994 | 0.11923 | 0.068304 | 0.031938 | 0.17022 | 0.064344 | 0.10409 | 0.11498 | 0.07626 | 0 | 0.11923 | 0 | 0 | 0.079102 | 0.011527 | 367.8316 | 0.20986 | 27955.2 | 0 |  | 1.25 | 19646.9391 | 19600 | 28000 | 0 | 0 | 0 | 0 | 0 | 0 | 0
582.5 |  | 0 | 0.060458 | 0.040578 | 0.18056 | 0.054416 | 0.079127 | 0.043804 | 0.021875 | 0.11131 | 0.040635 | 0.067011 | 0.076803 | 0.049083 | 0.090473 | 0.062117 | 0.28428 | 0.081019 | 0.11927 | 0.068327 | 0.031947 | 0.17027 | 0.064366 | 0.10412 | 0.11501 | 0.076288 | 0 | 0.11927 | 0 | 0 | 0.079127 | 0.011531 | 367.8947 | 0.20992 | 27960 | 0 |  | 1.25 | 19644.7751 | 19600 | 28000 | 0 | 0 | 0 | 0 | 0 | 0 | 0
582.6 |  | 0 | 0.060477 | 0.040591 | 0.18062 | 0.054433 | 0.079152 | 0.043819 | 0.021882 | 0.11134 | 0.04065 | 0.067033 | 0.076827 | 0.049098 | 0.090501 | 0.062137 | 0.28438 | 0.081044 | 0.1193 | 0.068351 | 0.031957 | 0.17033 | 0.064389 | 0.10416 | 0.11505 | 0.076316 | 0 | 0.1193 | 0 | 0 | 0.079152 | 0.011534 | 367.9579 | 0.20999 | 27964.8 | 0 |  | 1.25 | 19642.6114 | 19600 | 28000 | 0 | 0 | 0 | 0 | 0 | 0 | 0
582.7 |  | 0 | 0.060495 | 0.040604 | 0.18069 | 0.054449 | 0.079176 | 0.043834 | 0.021888 | 0.11138 | 0.040664 | 0.067056 | 0.07685 | 0.049114 | 0.090529 | 0.062158 | 0.28448 | 0.081069 | 0.11934 | 0.068374 | 0.031966 | 0.17038 | 0.064412 | 0.10419 | 0.11509 | 0.076344 | 0 | 0.11934 | 0 | 0 | 0.079176 | 0.011538 | 368.0211 | 0.21006 | 27969.6 | 0 |  | 1.25 | 19640.4481 | 19600 | 28000 | 0 | 0 | 0 | 0 | 0 | 0 | 0
582.8 |  | 0 | 0.060514 | 0.040618 | 0.18075 | 0.054466 | 0.079201 | 0.043849 | 0.021894 | 0.11142 | 0.040679 | 0.067079 | 0.076874 | 0.049129 | 0.090558 | 0.062178 | 0.28458 | 0.081094 | 0.11938 | 0.068397 | 0.031976 | 0.17044 | 0.064434 | 0.10423 | 0.11512 | 0.076372 | 0 | 0.11938 | 0 | 0 | 0.079201 | 0.011542 | 368.0842 | 0.21012 | 27974.4 | 0 |  | 1.25 | 19638.2852 | 19600 | 28000 | 0 | 0 | 0 | 0 | 0 | 0 | 0
582.9 |  | 0 | 0.060532 | 0.040631 | 0.18081 | 0.054482 | 0.079226 | 0.043864 | 0.0219 | 0.11145 | 0.040693 | 0.067102 | 0.076898 | 0.049144 | 0.090586 | 0.062198 | 0.28468 | 0.081119 | 0.11942 | 0.068421 | 0.031985 | 0.1705 | 0.064457 | 0.10426 | 0.11516 | 0.0764 | 0 | 0.11942 | 0 | 0 | 0.079226 | 0.011545 | 368.1474 | 0.21019 | 27979.2 | 0 |  | 1.25 | 19636.1227 | 19600 | 28000 | 0 | 0 | 0 | 0 | 0 | 0 | 0
583 |  | 0 | 0.060551 | 0.040644 | 0.18088 | 0.054499 | 0.079251 | 0.043879 | 0.021907 | 0.11149 | 0.040707 | 0.067124 | 0.076922 | 0.04916 | 0.090614 | 0.062219 | 0.28478 | 0.081145 | 0.11946 | 0.068444 | 0.031995 | 0.17055 | 0.06448 | 0.1043 | 0.11519 | 0.076428 | 0 | 0.11946 | 0 | 0 | 0.079251 | 0.011549 | 368.2105 | 0.21026 | 27984 | 0 |  | 1.25 | 19633.9606 | 19600 | 28000 | 0 | 0 | 0 | 0 | 0 | 0 | 0
583.1 |  | 0 | 0.060569 | 0.040657 | 0.18094 | 0.054515 | 0.079275 | 0.043894 | 0.021913 | 0.11152 | 0.040722 | 0.067147 | 0.076945 | 0.049175 | 0.090643 | 0.062239 | 0.28488 | 0.08117 | 0.11949 | 0.068468 | 0.032004 | 0.17061 | 0.064503 | 0.10433 | 0.11523 | 0.076456 | 0 | 0.11949 | 0 | 0 | 0.079275 | 0.011553 | 368.2737 | 0.21032 | 27988.8 | 0 |  | 1.25 | 19631.7989 | 19600 | 28000 | 0 | 0 | 0 | 0 | 0 | 0 | 0
583.2 |  | 0 | 0.060588 | 0.040671 | 0.181 | 0.054532 | 0.0793 | 0.043909 | 0.021919 | 0.11156 | 0.040736 | 0.06717 | 0.076969 | 0.049191 | 0.090671 | 0.06226 | 0.28498 | 0.081195 | 0.11953 | 0.068491 | 0.032014 | 0.17066 | 0.064525 | 0.10437 | 0.11527 | 0.076484 | 0 | 0.11953 | 0 | 0 | 0.0793 | 0.011557 | 368.3368 | 0.21039 | 27993.6 | 0 |  | 1.25 | 19629.6376 | 19600 | 28000 | 0 | 0 | 0 | 0 | 0 | 0 | 0
583.3 |  | 0 | 0.060607 | 0.040684 | 0.18107 | 0.054548 | 0.079325 | 0.043924 | 0.021926 | 0.1116 | 0.040751 | 0.067192 | 0.076993 | 0.049206 | 0.090699 | 0.06228 | 0.28507 | 0.08122 | 0.11957 | 0.068514 | 0.032023 | 0.17072 | 0.064548 | 0.1044 | 0.1153 | 0.076512 | 0 | 0.11957 | 0 | 0 | 0.079325 | 0.01156 | 368.4 | 0.21046 | 27998.4 | 0 |  | 1.25 | 19627.4767 | 19600 | 28000 | 0 | 0 | 0 | 0 | 0 | 0 | 0
583.4 |  | 0 | 0.060625 | 0.040697 | 0.18113 | 0.054565 | 0.07935 | 0.043939 | 0.021932 | 0.11163 | 0.040765 | 0.067215 | 0.077017 | 0.049221 | 0.090728 | 0.062301 | 0.28517 | 0.081245 | 0.11961 | 0.068538 | 0.032032 | 0.17078 | 0.064571 | 0.10444 | 0.11534 | 0.076539 | 0 | 0.11961 | 0 | 0 | 0.07935 | 0.011564 | 368.4632 | 0.21052 | 28003.2 | 0 |  | 1.25 | 19625.3162 | 19600 | 28000 | 0 | 0 | 0 | 0 | 0 | 0 | 0
583.5 |  | 0 | 0.060644 | 0.04071 | 0.18119 | 0.054581 | 0.079375 | 0.043954 | 0.021938 | 0.11167 | 0.04078 | 0.067238 | 0.07704 | 0.049237 | 0.090756 | 0.062321 | 0.28527 | 0.08127 | 0.11965 | 0.068561 | 0.032042 | 0.17083 | 0.064593 | 0.10448 | 0.11537 | 0.076567 | 0 | 0.11965 | 0 | 0 | 0.079375 | 0.011568 | 368.5263 | 0.21059 | 28008 | 0 |  | 1.25 | 19623.1561 | 19600 | 28000 | 0 | 0 | 0 | 0 | 0 | 0 | 0
583.6 |  | 0 | 0.060662 | 0.040724 | 0.18126 | 0.054598 | 0.079399 | 0.043969 | 0.021944 | 0.11171 | 0.040794 | 0.067261 | 0.077064 | 0.049252 | 0.090784 | 0.062342 | 0.28537 | 0.081295 | 0.11968 | 0.068585 | 0.032051 | 0.17089 | 0.064616 | 0.10451 | 0.11541 | 0.076595 | 0 | 0.11968 | 0 | 0 | 0.079399 | 0.011572 | 368.5895 | 0.21066 | 28012.8 | 0 |  | 1.25 | 19620.9964 | 19600 | 28000 | 0 | 0 | 0 | 0 | 0 | 0 | 0
583.7 |  | 0 | 0.060681 | 0.040737 | 0.18132 | 0.054614 | 0.079424 | 0.043984 | 0.021951 | 0.11174 | 0.040809 | 0.067283 | 0.077088 | 0.049268 | 0.090813 | 0.062362 | 0.28547 | 0.08132 | 0.11972 | 0.068608 | 0.032061 | 0.17094 | 0.064639 | 0.10455 | 0.11545 | 0.076623 | 0 | 0.11972 | 0 | 0 | 0.079424 | 0.011575 | 368.6526 | 0.21072 | 28017.6 | 0 |  | 1.25 | 19618.8371 | 19600 | 28000 | 0 | 0 | 0 | 0 | 0 | 0 | 0
583.8 |  | 0 | 0.0607 | 0.04075 | 0.18138 | 0.054631 | 0.079449 | 0.043999 | 0.021957 | 0.11178 | 0.040823 | 0.067306 | 0.077112 | 0.049283 | 0.090841 | 0.062383 | 0.28557 | 0.081345 | 0.11976 | 0.068632 | 0.03207 | 0.171 | 0.064662 | 0.10458 | 0.11548 | 0.076651 | 0 | 0.11976 | 0 | 0 | 0.079449 | 0.011579 | 368.7158 | 0.21079 | 28022.4 | 0 |  | 1.25 | 19616.6781 | 19600 | 28000 | 0 | 0 | 0 | 0 | 0 | 0 | 0
583.9 |  | 0 | 0.060718 | 0.040763 | 0.18145 | 0.054647 | 0.079474 | 0.044014 | 0.021963 | 0.11181 | 0.040837 | 0.067329 | 0.077135 | 0.049299 | 0.090869 | 0.062403 | 0.28567 | 0.08137 | 0.1198 | 0.068655 | 0.03208 | 0.17106 | 0.064684 | 0.10462 | 0.11552 | 0.076679 | 0 | 0.1198 | 0 | 0 | 0.079474 | 0.011583 | 368.7789 | 0.21086 | 28027.2 | 0 |  | 1.25 | 19614.5196 | 19600 | 28000 | 0 | 0 | 0 | 0 | 0 | 0 | 0
584 |  | 0 | 0.060737 | 0.040777 | 0.18151 | 0.054664 | 0.079499 | 0.044029 | 0.02197 | 0.11185 | 0.040852 | 0.067352 | 0.077159 | 0.049314 | 0.090898 | 0.062424 | 0.28577 | 0.081396 | 0.11984 | 0.068678 | 0.032089 | 0.17111 | 0.064707 | 0.10465 | 0.11555 | 0.076707 | 0 | 0.11984 | 0 | 0 | 0.079499 | 0.011586 | 368.8421 | 0.21092 | 28032 | 0 |  | 1.25 | 19612.3615 | 19600 | 28000 | 0 | 0 | 0 | 0 | 0 | 0 | 0
584.1 |  | 0 | 0.060755 | 0.04079 | 0.18157 | 0.05468 | 0.079524 | 0.044044 | 0.021976 | 0.11189 | 0.040866 | 0.067374 | 0.077183 | 0.049329 | 0.090926 | 0.062444 | 0.28587 | 0.081421 | 0.11987 | 0.068702 | 0.032099 | 0.17117 | 0.06473 | 0.10469 | 0.11559 | 0.076735 | 0 | 0.11987 | 0 | 0 | 0.079524 | 0.01159 | 368.9053 | 0.21099 | 28036.8 | 0 |  | 1.25 | 19610.2038 | 19600 | 28000 | 0 | 0 | 0 | 0 | 0 | 0 | 0
584.2 |  | 0 | 0.060774 | 0.040803 | 0.18164 | 0.054697 | 0.079548 | 0.044059 | 0.021982 | 0.11192 | 0.040881 | 0.067397 | 0.077207 | 0.049345 | 0.090955 | 0.062465 | 0.28597 | 0.081446 | 0.11991 | 0.068725 | 0.032108 | 0.17122 | 0.064753 | 0.10472 | 0.11563 | 0.076763 | 0 | 0.11991 | 0 | 0 | 0.079548 | 0.011594 | 368.9684 | 0.21106 | 28041.6 | 0 |  | 1.25 | 19608.0465 | 19600 | 28000 | 0 | 0 | 0 | 0 | 0 | 0 | 0
584.3 |  | 0 | 0.060793 | 0.040817 | 0.1817 | 0.054713 | 0.079573 | 0.044074 | 0.021989 | 0.11196 | 0.040895 | 0.06742 | 0.077231 | 0.04936 | 0.090983 | 0.062485 | 0.28607 | 0.081471 | 0.11995 | 0.068749 | 0.032118 | 0.17128 | 0.064775 | 0.10476 | 0.11566 | 0.076791 | 0 | 0.11995 | 0 | 0 | 0.079573 | 0.011598 | 369.0316 | 0.21112 | 28046.4 | 0 |  | 1.25 | 19605.8896 | 19600 | 28000 | 0 | 0 | 0 | 0 | 0 | 0 | 0
584.4 |  | 0 | 0.060811 | 0.04083 | 0.18176 | 0.05473 | 0.079598 | 0.044089 | 0.021995 | 0.112 | 0.04091 | 0.067443 | 0.077254 | 0.049376 | 0.091011 | 0.062506 | 0.28617 | 0.081496 | 0.11999 | 0.068772 | 0.032127 | 0.17134 | 0.064798 | 0.10479 | 0.1157 | 0.07682 | 0 | 0.11999 | 0 | 0 | 0.079598 | 0.011601 | 369.0947 | 0.21119 | 28051.2 | 0 |  | 1.25 | 19603.7331 | 19600 | 28100 | 0 | 0 | 0 | 0 | 0 | 0 | 0
584.5 |  | 0 | 0.06083 | 0.040843 | 0.18183 | 0.054746 | 0.079623 | 0.044104 | 0.022001 | 0.11203 | 0.040924 | 0.067465 | 0.077278 | 0.049391 | 0.09104 | 0.062526 | 0.28627 | 0.081521 | 0.12003 | 0.068796 | 0.032136 | 0.17139 | 0.064821 | 0.10483 | 0.11573 | 0.076848 | 0 | 0.12003 | 0 | 0 | 0.079623 | 0.011605 | 369.1579 | 0.21126 | 28056 | 0 |  | 1.25 | 19601.577 | 19600 | 28100 | 0 | 0 | 0 | 0 | 0 | 0 | 0
584.6 |  | 0 | 0.060849 | 0.040856 | 0.18189 | 0.054763 | 0.079648 | 0.044119 | 0.022007 | 0.11207 | 0.040939 | 0.067488 | 0.077302 | 0.049407 | 0.091068 | 0.062547 | 0.28637 | 0.081546 | 0.12007 | 0.068819 | 0.032146 | 0.17145 | 0.064844 | 0.10487 | 0.11577 | 0.076876 | 0 | 0.12007 | 0 | 0 | 0.079648 | 0.011609 | 369.2211 | 0.21132 | 28060.8 | 0 |  | 1.25 | 19599.4214 | 19600 | 28100 | 0 | 0 | 0 | 0 | 0 | 0 | 0
584.7 |  | 0 | 0.060867 | 0.04087 | 0.18195 | 0.054779 | 0.079673 | 0.044134 | 0.022014 | 0.11211 | 0.040953 | 0.067511 | 0.077326 | 0.049422 | 0.091097 | 0.062567 | 0.28647 | 0.081572 | 0.1201 | 0.068843 | 0.032155 | 0.17151 | 0.064867 | 0.1049 | 0.11581 | 0.076904 | 0 | 0.1201 | 0 | 0 | 0.079673 | 0.011613 | 369.2842 | 0.21139 | 28065.6 | 0 |  | 1.25 | 19597.2661 | 19600 | 28100 | 0 | 0 | 0 | 0 | 0 | 0 | 0
584.8 |  | 0 | 0.060886 | 0.040883 | 0.18202 | 0.054796 | 0.079697 | 0.044149 | 0.02202 | 0.11214 | 0.040968 | 0.067534 | 0.07735 | 0.049438 | 0.091125 | 0.062588 | 0.28656 | 0.081597 | 0.12014 | 0.068866 | 0.032165 | 0.17156 | 0.064889 | 0.10494 | 0.11584 | 0.076932 | 0 | 0.12014 | 0 | 0 | 0.079697 | 0.011616 | 369.3474 | 0.21146 | 28070.4 | 0 |  | 1.25 | 19595.1112 | 19600 | 28100 | 0 | 0 | 0 | 0 | 0 | 0 | 0
584.9 |  | 0 | 0.060904 | 0.040896 | 0.18208 | 0.054813 | 0.079722 | 0.044164 | 0.022026 | 0.11218 | 0.040982 | 0.067556 | 0.077373 | 0.049453 | 0.091154 | 0.062608 | 0.28666 | 0.081622 | 0.12018 | 0.06889 | 0.032174 | 0.17162 | 0.064912 | 0.10497 | 0.11588 | 0.07696 | 0 | 0.12018 | 0 | 0 | 0.079722 | 0.01162 | 369.4105 | 0.21152 | 28075.2 | 0 |  | 1.25 | 19592.9568 | 19600 | 28100 | 0 | 0 | 0 | 0 | 0 | 0 | 0
585 |  | 0 | 0.060923 | 0.04091 | 0.18214 | 0.054829 | 0.079747 | 0.044179 | 0.022033 | 0.11221 | 0.040997 | 0.067579 | 0.077397 | 0.049469 | 0.091182 | 0.062629 | 0.28676 | 0.081647 | 0.12022 | 0.068913 | 0.032184 | 0.17167 | 0.064935 | 0.10501 | 0.11591 | 0.076988 | 0 | 0.12022 | 0 | 0 | 0.079747 | 0.011624 | 369.4737 | 0.21159 | 28080 | 0 |  | 1.25 | 19590.8028 | 19600 | 28100 | 0 | 0 | 0 | 0 | 0 | 0 | 0
585.1 |  | 0 | 0.060942 | 0.040923 | 0.18221 | 0.054846 | 0.079772 | 0.044194 | 0.022039 | 0.11225 | 0.041011 | 0.067602 | 0.077421 | 0.049484 | 0.09121 | 0.062649 | 0.28686 | 0.081672 | 0.12026 | 0.068936 | 0.032193 | 0.17173 | 0.064958 | 0.10504 | 0.11595 | 0.077016 | 0 | 0.12026 | 0 | 0 | 0.079772 | 0.011628 | 369.5368 | 0.21166 | 28084.8 | 0 |  | 1.25 | 19588.6492 | 19600 | 28100 | 0 | 0 | 0 | 0 | 0 | 0 | 0
585.2 |  | 0 | 0.06096 | 0.040936 | 0.18227 | 0.054862 | 0.079797 | 0.044209 | 0.022045 | 0.11229 | 0.041026 | 0.067625 | 0.077445 | 0.0495 | 0.091239 | 0.06267 | 0.28696 | 0.081697 | 0.12029 | 0.06896 | 0.032203 | 0.17179 | 0.064981 | 0.10508 | 0.11599 | 0.077044 | 0 | 0.12029 | 0 | 0 | 0.079797 | 0.011631 | 369.6 | 0.21172 | 28089.6 | 0 |  | 1.25 | 19586.496 | 19600 | 28100 | 0 | 0 | 0 | 0 | 0 | 0 | 0
585.3 |  | 0 | 0.060979 | 0.040949 | 0.18234 | 0.054879 | 0.079822 | 0.044224 | 0.022052 | 0.11232 | 0.04104 | 0.067648 | 0.077469 | 0.049515 | 0.091267 | 0.06269 | 0.28706 | 0.081722 | 0.12033 | 0.068983 | 0.032212 | 0.17184 | 0.065003 | 0.10511 | 0.11602 | 0.077072 | 0 | 0.12033 | 0 | 0 | 0.079822 | 0.011635 | 369.6632 | 0.21179 | 28094.4 | 0 |  | 1.25 | 19584.3432 | 19600 | 28100 | 0 | 0 | 0 | 0 | 0 | 0 | 0
585.4 |  | 0 | 0.060998 | 0.040963 | 0.1824 | 0.054895 | 0.079847 | 0.044239 | 0.022058 | 0.11236 | 0.041055 | 0.06767 | 0.077492 | 0.049531 | 0.091296 | 0.062711 | 0.28716 | 0.081748 | 0.12037 | 0.069007 | 0.032222 | 0.1719 | 0.065026 | 0.10515 | 0.11606 | 0.0771 | 0 | 0.12037 | 0 | 0 | 0.079847 | 0.011639 | 369.7263 | 0.21186 | 28099.2 | 0 |  | 1.25 | 19582.1908 | 19600 | 28100 | 0 | 0 | 0 | 0 | 0 | 0 | 0
585.5 |  | 0 | 0.061016 | 0.040976 | 0.18246 | 0.054912 | 0.079872 | 0.044254 | 0.022064 | 0.1124 | 0.041069 | 0.067693 | 0.077516 | 0.049546 | 0.091324 | 0.062731 | 0.28726 | 0.081773 | 0.12041 | 0.06903 | 0.032231 | 0.17195 | 0.065049 | 0.10519 | 0.11609 | 0.077129 | 0 | 0.12041 | 0 | 0 | 0.079872 | 0.011643 | 369.7895 | 0.21192 | 28104 | 0 |  | 1.25 | 19580.0389 | 19600 | 28100 | 0 | 0 | 0 | 0 | 0 | 0 | 0
585.6 |  | 0 | 0.061035 | 0.040989 | 0.18253 | 0.054928 | 0.079896 | 0.044269 | 0.02207 | 0.11243 | 0.041084 | 0.067716 | 0.07754 | 0.049562 | 0.091353 | 0.062752 | 0.28736 | 0.081798 | 0.12045 | 0.069054 | 0.032241 | 0.17201 | 0.065072 | 0.10522 | 0.11613 | 0.077157 | 0 | 0.12045 | 0 | 0 | 0.079896 | 0.011646 | 369.8526 | 0.21199 | 28108.8 | 0 |  | 1.25 | 19577.8873 | 19600 | 28100 | 0 | 0 | 0 | 0 | 0 | 0 | 0
585.7 |  | 0 | 0.061054 | 0.041003 | 0.18259 | 0.054945 | 0.079921 | 0.044285 | 0.022077 | 0.11247 | 0.041098 | 0.067739 | 0.077564 | 0.049577 | 0.091381 | 0.062772 | 0.28746 | 0.081823 | 0.12048 | 0.069077 | 0.03225 | 0.17207 | 0.065095 | 0.10526 | 0.11617 | 0.077185 | 0 | 0.12048 | 0 | 0 | 0.079921 | 0.01165 | 369.9158 | 0.21206 | 28113.6 | 0 |  | 1.25 | 19575.7362 | 19600 | 28100 | 0 | 0 | 0 | 0 | 0 | 0 | 0
585.8 |  | 0 | 0.061072 | 0.041016 | 0.18265 | 0.054962 | 0.079946 | 0.0443 | 0.022083 | 0.11251 | 0.041113 | 0.067762 | 0.077588 | 0.049593 | 0.09141 | 0.062793 | 0.28756 | 0.081848 | 0.12052 | 0.069101 | 0.03226 | 0.17212 | 0.065118 | 0.10529 | 0.1162 | 0.077213 | 0 | 0.12052 | 0 | 0 | 0.079946 | 0.011654 | 369.9789 | 0.21212 | 28118.4 | 0 |  | 1.25 | 19573.5856 | 19600 | 28100 | 0 | 0 | 0 | 0 | 0 | 0 | 0
585.9 |  | 0 | 0.061091 | 0.041029 | 0.18272 | 0.054978 | 0.079971 | 0.044315 | 0.022089 | 0.11254 | 0.041127 | 0.067784 | 0.077612 | 0.049608 | 0.091438 | 0.062813 | 0.28766 | 0.081874 | 0.12056 | 0.069124 | 0.032269 | 0.17218 | 0.06514 | 0.10533 | 0.11624 | 0.077241 | 0 | 0.12056 | 0 | 0 | 0.079971 | 0.011657 | 370.0421 | 0.21219 | 28123.2 | 0 |  | 1.25 | 19571.4353 | 19600 | 28100 | 0 | 0 | 0 | 0 | 0 | 0 | 0
586 |  | 0 | 0.06111 | 0.041042 | 0.18278 | 0.054995 | 0.079996 | 0.04433 | 0.022096 | 0.11258 | 0.041142 | 0.067807 | 0.077635 | 0.049624 | 0.091466 | 0.062834 | 0.28776 | 0.081899 | 0.1206 | 0.069148 | 0.032279 | 0.17224 | 0.065163 | 0.10536 | 0.11627 | 0.077269 | 0 | 0.1206 | 0 | 0 | 0.079996 | 0.011661 | 370.1053 | 0.21226 | 28128 | 0 |  | 1.25 | 19569.2854 | 19600 | 28100 | 0 | 0 | 0 | 0 | 0 | 0 | 0
586.1 |  | 0 | 0.061128 | 0.041056 | 0.18284 | 0.055011 | 0.080021 | 0.044345 | 0.022102 | 0.11261 | 0.041156 | 0.06783 | 0.077659 | 0.049639 | 0.091495 | 0.062854 | 0.28786 | 0.081924 | 0.12064 | 0.069172 | 0.032288 | 0.17229 | 0.065186 | 0.1054 | 0.11631 | 0.077298 | 0 | 0.12064 | 0 | 0 | 0.080021 | 0.011665 | 370.1684 | 0.21232 | 28132.8 | 0 |  | 1.25 | 19567.136 | 19600 | 28100 | 0 | 0 | 0 | 0 | 0 | 0 | 0
586.2 |  | 0 | 0.061147 | 0.041069 | 0.18291 | 0.055028 | 0.080046 | 0.04436 | 0.022108 | 0.11265 | 0.041171 | 0.067853 | 0.077683 | 0.049655 | 0.091523 | 0.062875 | 0.28796 | 0.081949 | 0.12068 | 0.069195 | 0.032298 | 0.17235 | 0.065209 | 0.10543 | 0.11635 | 0.077326 | 0 | 0.12068 | 0 | 0 | 0.080046 | 0.011669 | 370.2316 | 0.21239 | 28137.6 | 0 |  | 1.25 | 19564.987 | 19600 | 28100 | 0 | 0 | 0 | 0 | 0 | 0 | 0
586.3 |  | 0 | 0.061166 | 0.041082 | 0.18297 | 0.055044 | 0.080071 | 0.044375 | 0.022115 | 0.11269 | 0.041185 | 0.067876 | 0.077707 | 0.04967 | 0.091552 | 0.062896 | 0.28806 | 0.081974 | 0.12071 | 0.069219 | 0.032307 | 0.17241 | 0.065232 | 0.10547 | 0.11638 | 0.077354 | 0 | 0.12071 | 0 | 0 | 0.080071 | 0.011672 | 370.2947 | 0.21246 | 28142.4 | 0 |  | 1.25 | 19562.8385 | 19600 | 28100 | 0 | 0 | 0 | 0 | 0 | 0 | 0
586.4 |  | 0 | 0.061184 | 0.041096 | 0.18303 | 0.055061 | 0.080096 | 0.04439 | 0.022121 | 0.11272 | 0.0412 | 0.067899 | 0.077731 | 0.049686 | 0.09158 | 0.062916 | 0.28816 | 0.082 | 0.12075 | 0.069242 | 0.032317 | 0.17246 | 0.065255 | 0.10551 | 0.11642 | 0.077382 | 0 | 0.12075 | 0 | 0 | 0.080096 | 0.011676 | 370.3579 | 0.21252 | 28147.2 | 0 |  | 1.25 | 19560.6903 | 19600 | 28100 | 0 | 0 | 0 | 0 | 0 | 0 | 0
586.5 |  | 0 | 0.061203 | 0.041109 | 0.1831 | 0.055078 | 0.080121 | 0.044405 | 0.022127 | 0.11276 | 0.041215 | 0.067921 | 0.077755 | 0.049701 | 0.091609 | 0.062937 | 0.28826 | 0.082025 | 0.12079 | 0.069266 | 0.032326 | 0.17252 | 0.065277 | 0.10554 | 0.11645 | 0.07741 | 0 | 0.12079 | 0 | 0 | 0.080121 | 0.01168 | 370.4211 | 0.21259 | 28152 | 0 |  | 1.25 | 19558.5426 | 19600 | 28200 | 0 | 0 | 0 | 0 | 0 | 0 | 0
586.6 |  | 0 | 0.061222 | 0.041122 | 0.18316 | 0.055094 | 0.080146 | 0.04442 | 0.022134 | 0.1128 | 0.041229 | 0.067944 | 0.077779 | 0.049717 | 0.091637 | 0.062957 | 0.28836 | 0.08205 | 0.12083 | 0.069289 | 0.032335 | 0.17257 | 0.0653 | 0.10558 | 0.11649 | 0.077439 | 0 | 0.12083 | 0 | 0 | 0.080146 | 0.011684 | 370.4842 | 0.21266 | 28156.8 | 0 |  | 1.25 | 19556.3953 | 19600 | 28200 | 0 | 0 | 0 | 0 | 0 | 0 | 0
586.7 |  | 0 | 0.06124 | 0.041136 | 0.18322 | 0.055111 | 0.08017 | 0.044435 | 0.02214 | 0.11283 | 0.041244 | 0.067967 | 0.077802 | 0.049732 | 0.091666 | 0.062978 | 0.28846 | 0.082075 | 0.12087 | 0.069313 | 0.032345 | 0.17263 | 0.065323 | 0.10561 | 0.11653 | 0.077467 | 0 | 0.12087 | 0 | 0 | 0.08017 | 0.011687 | 370.5474 | 0.21272 | 28161.6 | 0 |  | 1.25 | 19554.2485 | 19600 | 28200 | 0 | 0 | 0 | 0 | 0 | 0 | 0
586.8 |  | 0 | 0.061259 | 0.041149 | 0.18329 | 0.055127 | 0.080195 | 0.04445 | 0.022146 | 0.11287 | 0.041258 | 0.06799 | 0.077826 | 0.049748 | 0.091694 | 0.062998 | 0.28856 | 0.082101 | 0.1209 | 0.069336 | 0.032354 | 0.17269 | 0.065346 | 0.10565 | 0.11656 | 0.077495 | 0 | 0.1209 | 0 | 0 | 0.080195 | 0.011691 | 370.6105 | 0.21279 | 28166.4 | 0 |  | 1.25 | 19552.1021 | 19600 | 28200 | 0 | 0 | 0 | 0 | 0 | 0 | 0
586.9 |  | 0 | 0.061278 | 0.041162 | 0.18335 | 0.055144 | 0.08022 | 0.044465 | 0.022153 | 0.11291 | 0.041273 | 0.068013 | 0.07785 | 0.049763 | 0.091723 | 0.063019 | 0.28866 | 0.082126 | 0.12094 | 0.06936 | 0.032364 | 0.17274 | 0.065369 | 0.10568 | 0.1166 | 0.077523 | 0 | 0.12094 | 0 | 0 | 0.08022 | 0.011695 | 370.6737 | 0.21286 | 28171.2 | 0 |  | 1.25 | 19549.9561 | 19500 | 28200 | 0 | 0 | 0 | 0 | 0 | 0 | 0
587 |  | 0 | 0.061296 | 0.041176 | 0.18342 | 0.055161 | 0.080245 | 0.044481 | 0.022159 | 0.11294 | 0.041287 | 0.068036 | 0.077874 | 0.049779 | 0.091751 | 0.06304 | 0.28876 | 0.082151 | 0.12098 | 0.069383 | 0.032373 | 0.1728 | 0.065392 | 0.10572 | 0.11664 | 0.077552 | 0 | 0.12098 | 0 | 0 | 0.080245 | 0.011699 | 370.7368 | 0.21292 | 28176 | 0 |  | 1.25 | 19547.8105 | 19500 | 28200 | 0 | 0 | 0 | 0 | 0 | 0 | 0
587.1 |  | 0 | 0.061315 | 0.041189 | 0.18348 | 0.055177 | 0.08027 | 0.044496 | 0.022165 | 0.11298 | 0.041302 | 0.068059 | 0.077898 | 0.049795 | 0.09178 | 0.06306 | 0.28886 | 0.082176 | 0.12102 | 0.069407 | 0.032383 | 0.17286 | 0.065415 | 0.10575 | 0.11667 | 0.07758 | 0 | 0.12102 | 0 | 0 | 0.08027 | 0.011702 | 370.8 | 0.21299 | 28180.8 | 0 |  | 1.25 | 19545.6654 | 19500 | 28200 | 0 | 0 | 0 | 0 | 0 | 0 | 0
587.2 |  | 0 | 0.061334 | 0.041202 | 0.18354 | 0.055194 | 0.080295 | 0.044511 | 0.022172 | 0.11302 | 0.041316 | 0.068081 | 0.077922 | 0.04981 | 0.091808 | 0.063081 | 0.28896 | 0.082201 | 0.12106 | 0.069431 | 0.032392 | 0.17291 | 0.065438 | 0.10579 | 0.11671 | 0.077608 | 0 | 0.12106 | 0 | 0 | 0.080295 | 0.011706 | 370.8632 | 0.21306 | 28185.6 | 0 |  | 1.25 | 19543.5207 | 19500 | 28200 | 0 | 0 | 0 | 0 | 0 | 0 | 0
587.3 |  | 0 | 0.061352 | 0.041216 | 0.18361 | 0.05521 | 0.08032 | 0.044526 | 0.022178 | 0.11305 | 0.041331 | 0.068104 | 0.077946 | 0.049826 | 0.091837 | 0.063101 | 0.28906 | 0.082227 | 0.1211 | 0.069454 | 0.032402 | 0.17297 | 0.06546 | 0.10583 | 0.11674 | 0.077637 | 0 | 0.1211 | 0 | 0 | 0.08032 | 0.01171 | 370.9263 | 0.21313 | 28190.4 | 0 |  | 1.25 | 19541.3764 | 19500 | 28200 | 0 | 0 | 0 | 0 | 0 | 0 | 0
587.4 |  | 0 | 0.061371 | 0.041229 | 0.18367 | 0.055227 | 0.080345 | 0.044541 | 0.022184 | 0.11309 | 0.041345 | 0.068127 | 0.07797 | 0.049841 | 0.091865 | 0.063122 | 0.28916 | 0.082252 | 0.12113 | 0.069478 | 0.032411 | 0.17302 | 0.065483 | 0.10586 | 0.11678 | 0.077665 | 0 | 0.12113 | 0 | 0 | 0.080345 | 0.011714 | 370.9895 | 0.21319 | 28195.2 | 0 |  | 1.25 | 19539.2326 | 19500 | 28200 | 0 | 0 | 0 | 0 | 0 | 0 | 0
587.5 |  | 0 | 0.06139 | 0.041242 | 0.18373 | 0.055244 | 0.08037 | 0.044556 | 0.022191 | 0.11313 | 0.04136 | 0.06815 | 0.077994 | 0.049857 | 0.091894 | 0.063143 | 0.28926 | 0.082277 | 0.12117 | 0.069501 | 0.032421 | 0.17308 | 0.065506 | 0.1059 | 0.11682 | 0.077693 | 0 | 0.12117 | 0 | 0 | 0.08037 | 0.011717 | 371.0526 | 0.21326 | 28200 | 0 |  | 1.25 | 19537.0892 | 19500 | 28200 | 0 | 0 | 0 | 0 | 0 | 0 | 0
587.6 |  | 0 | 0.061409 | 0.041256 | 0.1838 | 0.05526 | 0.080395 | 0.044571 | 0.022197 | 0.11316 | 0.041375 | 0.068173 | 0.078017 | 0.049872 | 0.091923 | 0.063163 | 0.28936 | 0.082302 | 0.12121 | 0.069525 | 0.03243 | 0.17314 | 0.065529 | 0.10593 | 0.11685 | 0.077721 | 0 | 0.12121 | 0 | 0 | 0.080395 | 0.011721 | 371.1158 | 0.21333 | 28204.8 | 0 |  | 1.25 | 19534.9463 | 19500 | 28200 | 0 | 0 | 0 | 0 | 0 | 0 | 0
587.7 |  | 0 | 0.061427 | 0.041269 | 0.18386 | 0.055277 | 0.08042 | 0.044586 | 0.022203 | 0.1132 | 0.041389 | 0.068196 | 0.078041 | 0.049888 | 0.091951 | 0.063184 | 0.28946 | 0.082328 | 0.12125 | 0.069548 | 0.03244 | 0.17319 | 0.065552 | 0.10597 | 0.11689 | 0.07775 | 0 | 0.12125 | 0 | 0 | 0.08042 | 0.011725 | 371.1789 | 0.21339 | 28209.6 | 0 |  | 1.25 | 19532.8038 | 19500 | 28200 | 0 | 0 | 0 | 0 | 0 | 0 | 0
587.8 |  | 0 | 0.061446 | 0.041282 | 0.18393 | 0.055293 | 0.080445 | 0.044601 | 0.02221 | 0.11324 | 0.041404 | 0.068219 | 0.078065 | 0.049904 | 0.09198 | 0.063204 | 0.28956 | 0.082353 | 0.12129 | 0.069572 | 0.032449 | 0.17325 | 0.065575 | 0.106 | 0.11692 | 0.077778 | 0 | 0.12129 | 0 | 0 | 0.080445 | 0.011729 | 371.2421 | 0.21346 | 28214.4 | 0 |  | 1.25 | 19530.6617 | 19500 | 28200 | 0 | 0 | 0 | 0 | 0 | 0 | 0
587.9 |  | 0 | 0.061465 | 0.041296 | 0.18399 | 0.05531 | 0.08047 | 0.044616 | 0.022216 | 0.11327 | 0.041418 | 0.068242 | 0.078089 | 0.049919 | 0.092008 | 0.063225 | 0.28966 | 0.082378 | 0.12132 | 0.069596 | 0.032459 | 0.17331 | 0.065598 | 0.10604 | 0.11696 | 0.077806 | 0 | 0.12132 | 0 | 0 | 0.08047 | 0.011732 | 371.3053 | 0.21353 | 28219.2 | 0 |  | 1.25 | 19528.5201 | 19500 | 28200 | 0 | 0 | 0 | 0 | 0 | 0 | 0
588 |  | 0 | 0.061483 | 0.041309 | 0.18405 | 0.055327 | 0.080495 | 0.044632 | 0.022222 | 0.11331 | 0.041433 | 0.068264 | 0.078113 | 0.049935 | 0.092037 | 0.063246 | 0.28976 | 0.082404 | 0.12136 | 0.069619 | 0.032469 | 0.17336 | 0.065621 | 0.10608 | 0.117 | 0.077835 | 0 | 0.12136 | 0 | 0 | 0.080495 | 0.011736 | 371.3684 | 0.21359 | 28224 | 0 |  | 1.25 | 19526.3789 | 19500 | 28200 | 0 | 0 | 0 | 0 | 0 | 0 | 0
588.1 |  | 0 | 0.061502 | 0.041322 | 0.18412 | 0.055343 | 0.08052 | 0.044647 | 0.022229 | 0.11334 | 0.041447 | 0.068287 | 0.078137 | 0.04995 | 0.092065 | 0.063266 | 0.28986 | 0.082429 | 0.1214 | 0.069643 | 0.032478 | 0.17342 | 0.065644 | 0.10611 | 0.11703 | 0.077863 | 0 | 0.1214 | 0 | 0 | 0.08052 | 0.01174 | 371.4316 | 0.21366 | 28228.8 | 0 |  | 1.25 | 19524.2382 | 19500 | 28200 | 0 | 0 | 0 | 0 | 0 | 0 | 0
588.2 |  | 0 | 0.061521 | 0.041336 | 0.18418 | 0.05536 | 0.080545 | 0.044662 | 0.022235 | 0.11338 | 0.041462 | 0.06831 | 0.078161 | 0.049966 | 0.092094 | 0.063287 | 0.28996 | 0.082454 | 0.12144 | 0.069666 | 0.032488 | 0.17348 | 0.065667 | 0.10615 | 0.11707 | 0.077892 | 0 | 0.12144 | 0 | 0 | 0.080545 | 0.011744 | 371.4947 | 0.21373 | 28233.6 | 0 |  | 1.25 | 19522.0979 | 19500 | 28200 | 0 | 0 | 0 | 0 | 0 | 0 | 0
588.3 |  | 0 | 0.06154 | 0.041349 | 0.18424 | 0.055376 | 0.08057 | 0.044677 | 0.022241 | 0.11342 | 0.041477 | 0.068333 | 0.078185 | 0.049982 | 0.092122 | 0.063307 | 0.29006 | 0.082479 | 0.12148 | 0.06969 | 0.032497 | 0.17353 | 0.06569 | 0.10618 | 0.11711 | 0.07792 | 0 | 0.12148 | 0 | 0 | 0.08057 | 0.011747 | 371.5579 | 0.2138 | 28238.4 | 0 |  | 1.25 | 19519.9581 | 19500 | 28200 | 0 | 0 | 0 | 0 | 0 | 0 | 0
588.4 |  | 0 | 0.061558 | 0.041362 | 0.18431 | 0.055393 | 0.080595 | 0.044692 | 0.022248 | 0.11345 | 0.041491 | 0.068356 | 0.078209 | 0.049997 | 0.092151 | 0.063328 | 0.29016 | 0.082505 | 0.12152 | 0.069714 | 0.032507 | 0.17359 | 0.065713 | 0.10622 | 0.11714 | 0.077948 | 0 | 0.12152 | 0 | 0 | 0.080595 | 0.011751 | 371.6211 | 0.21386 | 28243.2 | 0 |  | 1.25 | 19517.8187 | 19500 | 28200 | 0 | 0 | 0 | 0 | 0 | 0 | 0
588.5 |  | 0 | 0.061577 | 0.041376 | 0.18437 | 0.05541 | 0.08062 | 0.044707 | 0.022254 | 0.11349 | 0.041506 | 0.068379 | 0.078233 | 0.050013 | 0.09218 | 0.063349 | 0.29026 | 0.08253 | 0.12155 | 0.069737 | 0.032516 | 0.17365 | 0.065735 | 0.10625 | 0.11718 | 0.077977 | 0 | 0.12155 | 0 | 0 | 0.08062 | 0.011755 | 371.6842 | 0.21393 | 28248 | 0 |  | 1.25 | 19515.6797 | 19500 | 28200 | 0 | 0 | 0 | 0 | 0 | 0 | 0
588.6 |  | 0 | 0.061596 | 0.041389 | 0.18444 | 0.055426 | 0.080645 | 0.044722 | 0.02226 | 0.11353 | 0.04152 | 0.068402 | 0.078257 | 0.050029 | 0.092208 | 0.063369 | 0.29036 | 0.082555 | 0.12159 | 0.069761 | 0.032526 | 0.1737 | 0.065758 | 0.10629 | 0.11721 | 0.078005 | 0 | 0.12159 | 0 | 0 | 0.080645 | 0.011759 | 371.7474 | 0.214 | 28252.8 | 0 |  | 1.25 | 19513.5412 | 19500 | 28300 | 0 | 0 | 0 | 0 | 0 | 0 | 0
588.7 |  | 0 | 0.061615 | 0.041403 | 0.1845 | 0.055443 | 0.08067 | 0.044737 | 0.022267 | 0.11356 | 0.041535 | 0.068425 | 0.078281 | 0.050044 | 0.092237 | 0.06339 | 0.29046 | 0.082581 | 0.12163 | 0.069784 | 0.032535 | 0.17376 | 0.065781 | 0.10633 | 0.11725 | 0.078034 | 0 | 0.12163 | 0 | 0 | 0.08067 | 0.011763 | 371.8105 | 0.21406 | 28257.6 | 0 |  | 1.25 | 19511.4032 | 19500 | 28300 | 0 | 0 | 0 | 0 | 0 | 0 | 0
588.8 |  | 0 | 0.061633 | 0.041416 | 0.18456 | 0.05546 | 0.080695 | 0.044753 | 0.022273 | 0.1136 | 0.041549 | 0.068448 | 0.078305 | 0.05006 | 0.092265 | 0.063411 | 0.29056 | 0.082606 | 0.12167 | 0.069808 | 0.032545 | 0.17382 | 0.065804 | 0.10636 | 0.11729 | 0.078062 | 0 | 0.12167 | 0 | 0 | 0.080695 | 0.011766 | 371.8737 | 0.21413 | 28262.4 | 0 |  | 1.25 | 19509.2656 | 19500 | 28300 | 0 | 0 | 0 | 0 | 0 | 0 | 0
588.9 |  | 0 | 0.061652 | 0.041429 | 0.18463 | 0.055476 | 0.08072 | 0.044768 | 0.022279 | 0.11364 | 0.041564 | 0.068471 | 0.078328 | 0.050075 | 0.092294 | 0.063431 | 0.29066 | 0.082631 | 0.12171 | 0.069832 | 0.032554 | 0.17387 | 0.065827 | 0.1064 | 0.11732 | 0.07809 | 0 | 0.12171 | 0 | 0 | 0.08072 | 0.01177 | 371.9368 | 0.2142 | 28267.2 | 0 |  | 1.25 | 19507.1284 | 19500 | 28300 | 0 | 0 | 0 | 0 | 0 | 0 | 0
589 |  | 0 | 0.061671 | 0.041443 | 0.18469 | 0.055493 | 0.080745 | 0.044783 | 0.022286 | 0.11367 | 0.041579 | 0.068494 | 0.078352 | 0.050091 | 0.092323 | 0.063452 | 0.29076 | 0.082656 | 0.12175 | 0.069855 | 0.032564 | 0.17393 | 0.06585 | 0.10643 | 0.11736 | 0.078119 | 0 | 0.12175 | 0 | 0 | 0.080745 | 0.011774 | 372 | 0.21426 | 28272 | 0 |  | 1.25 | 19504.9917 | 19500 | 28300 | 0 | 0 | 0 | 0 | 0 | 0 | 0
589.1 |  | 0 | 0.06169 | 0.041456 | 0.18476 | 0.05551 | 0.08077 | 0.044798 | 0.022292 | 0.11371 | 0.041593 | 0.068517 | 0.078376 | 0.050107 | 0.092351 | 0.063473 | 0.29086 | 0.082682 | 0.12178 | 0.069879 | 0.032573 | 0.17399 | 0.065873 | 0.10647 | 0.1174 | 0.078147 | 0 | 0.12178 | 0 | 0 | 0.08077 | 0.011778 | 372.0632 | 0.21433 | 28276.8 | 0 |  | 1.25 | 19502.8555 | 19500 | 28300 | 0 | 0 | 0 | 0 | 0 | 0 | 0
589.2 |  | 0 | 0.061708 | 0.041469 | 0.18482 | 0.055526 | 0.080795 | 0.044813 | 0.022298 | 0.11375 | 0.041608 | 0.06854 | 0.0784 | 0.050122 | 0.09238 | 0.063493 | 0.29096 | 0.082707 | 0.12182 | 0.069903 | 0.032583 | 0.17404 | 0.065896 | 0.1065 | 0.11743 | 0.078176 | 0 | 0.12182 | 0 | 0 | 0.080795 | 0.011781 | 372.1263 | 0.2144 | 28281.6 | 0 |  | 1.25 | 19500.7197 | 19500 | 28300 | 0 | 0 | 0 | 0 | 0 | 0 | 0
589.3 |  | 0 | 0.061727 | 0.041483 | 0.18488 | 0.055543 | 0.08082 | 0.044828 | 0.022305 | 0.11378 | 0.041622 | 0.068562 | 0.078424 | 0.050138 | 0.092408 | 0.063514 | 0.29106 | 0.082732 | 0.12186 | 0.069926 | 0.032592 | 0.1741 | 0.065919 | 0.10654 | 0.11747 | 0.078204 | 0 | 0.12186 | 0 | 0 | 0.08082 | 0.011785 | 372.1895 | 0.21447 | 28286.4 | 0 |  | 1.25 | 19498.5844 | 19500 | 28300 | 0 | 0 | 0 | 0 | 0 | 0 | 0
589.4 |  | 0 | 0.061746 | 0.041496 | 0.18495 | 0.05556 | 0.080845 | 0.044843 | 0.022311 | 0.11382 | 0.041637 | 0.068585 | 0.078448 | 0.050154 | 0.092437 | 0.063535 | 0.29116 | 0.082758 | 0.1219 | 0.06995 | 0.032602 | 0.17415 | 0.065942 | 0.10658 | 0.1175 | 0.078233 | 0 | 0.1219 | 0 | 0 | 0.080845 | 0.011789 | 372.2526 | 0.21453 | 28291.2 | 0 |  | 1.25 | 19496.4495 | 19500 | 28300 | 0 | 0 | 0 | 0 | 0 | 0 | 0
589.5 |  | 0 | 0.061765 | 0.04151 | 0.18501 | 0.055576 | 0.08087 | 0.044859 | 0.022317 | 0.11386 | 0.041652 | 0.068608 | 0.078472 | 0.050169 | 0.092466 | 0.063555 | 0.29126 | 0.082783 | 0.12194 | 0.069974 | 0.032611 | 0.17421 | 0.065965 | 0.10661 | 0.11754 | 0.078261 | 0 | 0.12194 | 0 | 0 | 0.08087 | 0.011793 | 372.3158 | 0.2146 | 28296 | 0 |  | 1.25 | 19494.3151 | 19500 | 28300 | 0 | 0 | 0 | 0 | 0 | 0 | 0
589.6 |  | 0 | 0.061783 | 0.041523 | 0.18508 | 0.055593 | 0.080895 | 0.044874 | 0.022324 | 0.11389 | 0.041666 | 0.068631 | 0.078496 | 0.050185 | 0.092494 | 0.063576 | 0.29136 | 0.082808 | 0.12198 | 0.069997 | 0.032621 | 0.17427 | 0.065988 | 0.10665 | 0.11758 | 0.07829 | 0 | 0.12198 | 0 | 0 | 0.080895 | 0.011796 | 372.3789 | 0.21467 | 28300.8 | 0 |  | 1.25 | 19492.1811 | 19500 | 28300 | 0 | 0 | 0 | 0 | 0 | 0 | 0
589.7 |  | 0 | 0.061802 | 0.041536 | 0.18514 | 0.055609 | 0.08092 | 0.044889 | 0.02233 | 0.11393 | 0.041681 | 0.068654 | 0.07852 | 0.050201 | 0.092523 | 0.063597 | 0.29146 | 0.082834 | 0.12201 | 0.070021 | 0.03263 | 0.17432 | 0.066011 | 0.10668 | 0.11761 | 0.078318 | 0 | 0.12201 | 0 | 0 | 0.08092 | 0.0118 | 372.4421 | 0.21474 | 28305.6 | 0 |  | 1.25 | 19490.0477 | 19500 | 28300 | 0 | 0 | 0 | 0 | 0 | 0 | 0
589.8 |  | 0 | 0.061821 | 0.04155 | 0.1852 | 0.055626 | 0.080945 | 0.044904 | 0.022336 | 0.11397 | 0.041696 | 0.068677 | 0.078544 | 0.050216 | 0.092552 | 0.063617 | 0.29156 | 0.082859 | 0.12205 | 0.070045 | 0.03264 | 0.17438 | 0.066034 | 0.10672 | 0.11765 | 0.078347 | 0 | 0.12205 | 0 | 0 | 0.080945 | 0.011804 | 372.5053 | 0.2148 | 28310.4 | 0 |  | 1.25 | 19487.9146 | 19500 | 28300 | 0 | 0 | 0 | 0 | 0 | 0 | 0
589.9 |  | 0 | 0.06184 | 0.041563 | 0.18527 | 0.055643 | 0.08097 | 0.044919 | 0.022343 | 0.114 | 0.04171 | 0.0687 | 0.078568 | 0.050232 | 0.09258 | 0.063638 | 0.29166 | 0.082884 | 0.12209 | 0.070068 | 0.032649 | 0.17444 | 0.066057 | 0.10675 | 0.11769 | 0.078375 | 0 | 0.12209 | 0 | 0 | 0.08097 | 0.011808 | 372.5684 | 0.21487 | 28315.2 | 0 |  | 1.25 | 19485.782 | 19500 | 28300 | 0 | 0 | 0 | 0 | 0 | 0 | 0
590 |  | 0 | 0.061858 | 0.041577 | 0.18533 | 0.055659 | 0.080995 | 0.044934 | 0.022349 | 0.11404 | 0.041725 | 0.068723 | 0.078592 | 0.050248 | 0.092609 | 0.063659 | 0.29176 | 0.08291 | 0.12213 | 0.070092 | 0.032659 | 0.17449 | 0.06608 | 0.10679 | 0.11772 | 0.078404 | 0 | 0.12213 | 0 | 0 | 0.080995 | 0.011811 | 372.6316 | 0.21494 | 28320 | 0 |  | 1.25 | 19483.6499 | 19500 | 28300 | 0 | 0 | 0 | 0 | 0 | 0 | 0
590.1 |  | 0 | 0.061877 | 0.04159 | 0.1854 | 0.055676 | 0.08102 | 0.04495 | 0.022355 | 0.11408 | 0.041739 | 0.068746 | 0.078616 | 0.050264 | 0.092637 | 0.063679 | 0.29186 | 0.082935 | 0.12217 | 0.070116 | 0.032669 | 0.17455 | 0.066103 | 0.10683 | 0.11776 | 0.078432 | 0 | 0.12217 | 0 | 0 | 0.08102 | 0.011815 | 372.6947 | 0.215 | 28324.8 | 0 |  | 1.25 | 19481.5183 | 19500 | 28300 | 0 | 0 | 0 | 0 | 0 | 0 | 0
590.2 |  | 0 | 0.061896 | 0.041603 | 0.18546 | 0.055693 | 0.081045 | 0.044965 | 0.022362 | 0.11411 | 0.041754 | 0.068769 | 0.07864 | 0.050279 | 0.092666 | 0.0637 | 0.29196 | 0.082961 | 0.12221 | 0.070139 | 0.032678 | 0.17461 | 0.066126 | 0.10686 | 0.1178 | 0.078461 | 0 | 0.12221 | 0 | 0 | 0.081045 | 0.011819 | 372.7579 | 0.21507 | 28329.6 | 0 |  | 1.25 | 19479.3871 | 19500 | 28300 | 0 | 0 | 0 | 0 | 0 | 0 | 0
590.3 |  | 0 | 0.061915 | 0.041617 | 0.18552 | 0.055709 | 0.08107 | 0.04498 | 0.022368 | 0.11415 | 0.041769 | 0.068792 | 0.078664 | 0.050295 | 0.092695 | 0.063721 | 0.29206 | 0.082986 | 0.12225 | 0.070163 | 0.032688 | 0.17466 | 0.066149 | 0.1069 | 0.11783 | 0.078489 | 0 | 0.12225 | 0 | 0 | 0.08107 | 0.011823 | 372.8211 | 0.21514 | 28334.4 | 0 |  | 1.25 | 19477.2564 | 19500 | 28300 | 0 | 0 | 0 | 0 | 0 | 0 | 0
590.4 |  | 0 | 0.061934 | 0.04163 | 0.18559 | 0.055726 | 0.081095 | 0.044995 | 0.022374 | 0.11419 | 0.041783 | 0.068815 | 0.078688 | 0.050311 | 0.092723 | 0.063741 | 0.29216 | 0.083011 | 0.12228 | 0.070187 | 0.032697 | 0.17472 | 0.066172 | 0.10693 | 0.11787 | 0.078518 | 0 | 0.12228 | 0 | 0 | 0.081095 | 0.011827 | 372.8842 | 0.21521 | 28339.2 | 0 |  | 1.25 | 19475.1262 | 19500 | 28300 | 0 | 0 | 0 | 0 | 0 | 0 | 0
590.5 |  | 0 | 0.061952 | 0.041644 | 0.18565 | 0.055743 | 0.081121 | 0.04501 | 0.022381 | 0.11422 | 0.041798 | 0.068838 | 0.078712 | 0.050326 | 0.092752 | 0.063762 | 0.29226 | 0.083037 | 0.12232 | 0.07021 | 0.032707 | 0.17478 | 0.066195 | 0.10697 | 0.1179 | 0.078546 | 0 | 0.12232 | 0 | 0 | 0.081121 | 0.01183 | 372.9474 | 0.21527 | 28344 | 0 |  | 1.25 | 19472.9964 | 19500 | 28300 | 0 | 0 | 0 | 0 | 0 | 0 | 0
590.6 |  | 0 | 0.061971 | 0.041657 | 0.18572 | 0.05576 | 0.081146 | 0.045025 | 0.022387 | 0.11426 | 0.041813 | 0.068861 | 0.078736 | 0.050342 | 0.092781 | 0.063783 | 0.29236 | 0.083062 | 0.12236 | 0.070234 | 0.032716 | 0.17483 | 0.066218 | 0.107 | 0.11794 | 0.078575 | 0 | 0.12236 | 0 | 0 | 0.081146 | 0.011834 | 373.0105 | 0.21534 | 28348.8 | 0 |  | 1.25 | 19470.8671 | 19500 | 28300 | 0 | 0 | 0 | 0 | 0 | 0 | 0
590.7 |  | 0 | 0.06199 | 0.04167 | 0.18578 | 0.055776 | 0.081171 | 0.045041 | 0.022393 | 0.1143 | 0.041827 | 0.068884 | 0.07876 | 0.050358 | 0.092809 | 0.063804 | 0.29246 | 0.083087 | 0.1224 | 0.070258 | 0.032726 | 0.17489 | 0.066241 | 0.10704 | 0.11798 | 0.078604 | 0 | 0.1224 | 0 | 0 | 0.081171 | 0.011838 | 373.0737 | 0.21541 | 28353.6 | 0 |  | 1.25 | 19468.7382 | 19500 | 28400 | 0 | 0 | 0 | 0 | 0 | 0 | 0
590.8 |  | 0 | 0.062009 | 0.041684 | 0.18584 | 0.055793 | 0.081196 | 0.045056 | 0.0224 | 0.11433 | 0.041842 | 0.068907 | 0.078784 | 0.050373 | 0.092838 | 0.063824 | 0.29256 | 0.083113 | 0.12244 | 0.070282 | 0.032735 | 0.17495 | 0.066264 | 0.10708 | 0.11801 | 0.078632 | 0 | 0.12244 | 0 | 0 | 0.081196 | 0.011842 | 373.1368 | 0.21547 | 28358.4 | 0 |  | 1.25 | 19466.6099 | 19500 | 28400 | 0 | 0 | 0 | 0 | 0 | 0 | 0
590.9 |  | 0 | 0.062028 | 0.041697 | 0.18591 | 0.05581 | 0.081221 | 0.045071 | 0.022406 | 0.11437 | 0.041857 | 0.06893 | 0.078808 | 0.050389 | 0.092867 | 0.063845 | 0.29267 | 0.083138 | 0.12248 | 0.070305 | 0.032745 | 0.175 | 0.066287 | 0.10711 | 0.11805 | 0.078661 | 0 | 0.12248 | 0 | 0 | 0.081221 | 0.011845 | 373.2 | 0.21554 | 28363.2 | 0 |  | 1.25 | 19464.482 | 19500 | 28400 | 0 | 0 | 0 | 0 | 0 | 0 | 0
591 |  | 0 | 0.062046 | 0.041711 | 0.18597 | 0.055826 | 0.081246 | 0.045086 | 0.022413 | 0.11441 | 0.041871 | 0.068953 | 0.078832 | 0.050405 | 0.092896 | 0.063866 | 0.29277 | 0.083164 | 0.12251 | 0.070329 | 0.032754 | 0.17506 | 0.06631 | 0.10715 | 0.11809 | 0.078689 | 0 | 0.12251 | 0 | 0 | 0.081246 | 0.011849 | 373.2632 | 0.21561 | 28368 | 0 |  | 1.25 | 19462.3545 | 19500 | 28400 | 0 | 0 | 0 | 0 | 0 | 0 | 0
591.1 |  | 0 | 0.062065 | 0.041724 | 0.18604 | 0.055843 | 0.081271 | 0.045101 | 0.022419 | 0.11444 | 0.041886 | 0.068976 | 0.078856 | 0.050421 | 0.092924 | 0.063886 | 0.29287 | 0.083189 | 0.12255 | 0.070353 | 0.032764 | 0.17512 | 0.066333 | 0.10718 | 0.11812 | 0.078718 | 0 | 0.12255 | 0 | 0 | 0.081271 | 0.011853 | 373.3263 | 0.21568 | 28372.8 | 0 |  | 1.25 | 19460.2276 | 19500 | 28400 | 0 | 0 | 0 | 0 | 0 | 0 | 0
591.2 |  | 0 | 0.062084 | 0.041737 | 0.1861 | 0.05586 | 0.081296 | 0.045117 | 0.022425 | 0.11448 | 0.0419 | 0.068999 | 0.07888 | 0.050436 | 0.092953 | 0.063907 | 0.29297 | 0.083214 | 0.12259 | 0.070376 | 0.032774 | 0.17517 | 0.066356 | 0.10722 | 0.11816 | 0.078747 | 0 | 0.12259 | 0 | 0 | 0.081296 | 0.011857 | 373.3895 | 0.21574 | 28377.6 | 0 |  | 1.25 | 19458.1011 | 19500 | 28400 | 0 | 0 | 0 | 0 | 0 | 0 | 0
591.3 |  | 0 | 0.062103 | 0.041751 | 0.18616 | 0.055876 | 0.081321 | 0.045132 | 0.022432 | 0.11452 | 0.041915 | 0.069022 | 0.078904 | 0.050452 | 0.092982 | 0.063928 | 0.29307 | 0.08324 | 0.12263 | 0.0704 | 0.032783 | 0.17523 | 0.066379 | 0.10726 | 0.11819 | 0.078775 | 0 | 0.12263 | 0 | 0 | 0.081321 | 0.01186 | 373.4526 | 0.21581 | 28382.4 | 0 |  | 1.25 | 19455.9751 | 19500 | 28400 | 0 | 0 | 0 | 0 | 0 | 0 | 0
591.4 |  | 0 | 0.062122 | 0.041764 | 0.18623 | 0.055893 | 0.081346 | 0.045147 | 0.022438 | 0.11455 | 0.04193 | 0.069045 | 0.078928 | 0.050468 | 0.09301 | 0.063949 | 0.29317 | 0.083265 | 0.12267 | 0.070424 | 0.032793 | 0.17529 | 0.066402 | 0.10729 | 0.11823 | 0.078804 | 0 | 0.12267 | 0 | 0 | 0.081346 | 0.011864 | 373.5158 | 0.21588 | 28387.2 | 0 |  | 1.25 | 19453.8496 | 19500 | 28400 | 0 | 0 | 0 | 0 | 0 | 0 | 0
591.5 |  | 0 | 0.06214 | 0.041778 | 0.18629 | 0.05591 | 0.081371 | 0.045162 | 0.022444 | 0.11459 | 0.041944 | 0.069068 | 0.078952 | 0.050484 | 0.093039 | 0.063969 | 0.29327 | 0.083291 | 0.12271 | 0.070448 | 0.032802 | 0.17535 | 0.066425 | 0.10733 | 0.11827 | 0.078833 | 0 | 0.12271 | 0 | 0 | 0.081371 | 0.011868 | 373.5789 | 0.21595 | 28392 | 0 |  | 1.25 | 19451.7246 | 19500 | 28400 | 0 | 0 | 0 | 0 | 0 | 0 | 0
591.6 |  | 0 | 0.062159 | 0.041791 | 0.18636 | 0.055926 | 0.081397 | 0.045177 | 0.022451 | 0.11463 | 0.041959 | 0.069091 | 0.078976 | 0.050499 | 0.093068 | 0.06399 | 0.29337 | 0.083316 | 0.12275 | 0.070471 | 0.032812 | 0.1754 | 0.066449 | 0.10736 | 0.1183 | 0.078861 | 0 | 0.12275 | 0 | 0 | 0.081397 | 0.011872 | 373.6421 | 0.21601 | 28396.8 | 0 |  | 1.25 | 19449.6 | 19400 | 28400 | 0 | 0 | 0 | 0 | 0 | 0 | 0
591.7 |  | 0 | 0.062178 | 0.041805 | 0.18642 | 0.055943 | 0.081422 | 0.045193 | 0.022457 | 0.11466 | 0.041974 | 0.069114 | 0.079 | 0.050515 | 0.093096 | 0.064011 | 0.29347 | 0.083341 | 0.12278 | 0.070495 | 0.032821 | 0.17546 | 0.066472 | 0.1074 | 0.11834 | 0.07889 | 0 | 0.12278 | 0 | 0 | 0.081422 | 0.011876 | 373.7053 | 0.21608 | 28401.6 | 0 |  | 1.25 | 19447.4759 | 19400 | 28400 | 0 | 0 | 0 | 0 | 0 | 0 | 0
591.8 |  | 0 | 0.062197 | 0.041818 | 0.18649 | 0.05596 | 0.081447 | 0.045208 | 0.022463 | 0.1147 | 0.041988 | 0.069137 | 0.079024 | 0.050531 | 0.093125 | 0.064032 | 0.29357 | 0.083367 | 0.12282 | 0.070519 | 0.032831 | 0.17552 | 0.066495 | 0.10744 | 0.11838 | 0.078919 | 0 | 0.12282 | 0 | 0 | 0.081447 | 0.011879 | 373.7684 | 0.21615 | 28406.4 | 0 |  | 1.25 | 19445.3523 | 19400 | 28400 | 0 | 0 | 0 | 0 | 0 | 0 | 0
591.9 |  | 0 | 0.062216 | 0.041831 | 0.18655 | 0.055977 | 0.081472 | 0.045223 | 0.02247 | 0.11474 | 0.042003 | 0.06916 | 0.079048 | 0.050547 | 0.093154 | 0.064052 | 0.29367 | 0.083392 | 0.12286 | 0.070543 | 0.03284 | 0.17557 | 0.066518 | 0.10747 | 0.11841 | 0.078947 | 0 | 0.12286 | 0 | 0 | 0.081472 | 0.011883 | 373.8316 | 0.21622 | 28411.2 | 0 |  | 1.25 | 19443.2292 | 19400 | 28400 | 0 | 0 | 0 | 0 | 0 | 0 | 0
592 |  | 0 | 0.062235 | 0.041845 | 0.18661 | 0.055993 | 0.081497 | 0.045238 | 0.022476 | 0.11477 | 0.042018 | 0.069183 | 0.079073 | 0.050562 | 0.093183 | 0.064073 | 0.29377 | 0.083418 | 0.1229 | 0.070566 | 0.03285 | 0.17563 | 0.066541 | 0.10751 | 0.11845 | 0.078976 | 0 | 0.1229 | 0 | 0 | 0.081497 | 0.011887 | 373.8947 | 0.21628 | 28416 | 0 |  | 1.25 | 19441.1066 | 19400 | 28400 | 0 | 0 | 0 | 0 | 0 | 0 | 0
592.1 |  | 0 | 0.062253 | 0.041858 | 0.18668 | 0.05601 | 0.081522 | 0.045253 | 0.022483 | 0.11481 | 0.042032 | 0.069207 | 0.079097 | 0.050578 | 0.093211 | 0.064094 | 0.29387 | 0.083443 | 0.12294 | 0.07059 | 0.03286 | 0.17569 | 0.066564 | 0.10754 | 0.11849 | 0.079005 | 0 | 0.12294 | 0 | 0 | 0.081522 | 0.011891 | 373.9579 | 0.21635 | 28420.8 | 0 |  | 1.25 | 19438.9844 | 19400 | 28400 | 0 | 0 | 0 | 0 | 0 | 0 | 0
592.2 |  | 0 | 0.062272 | 0.041872 | 0.18674 | 0.056027 | 0.081547 | 0.045269 | 0.022489 | 0.11485 | 0.042047 | 0.06923 | 0.079121 | 0.050594 | 0.09324 | 0.064115 | 0.29397 | 0.083468 | 0.12298 | 0.070614 | 0.032869 | 0.17574 | 0.066587 | 0.10758 | 0.11852 | 0.079033 | 0 | 0.12298 | 0 | 0 | 0.081547 | 0.011894 | 374.0211 | 0.21642 | 28425.6 | 0 |  | 1.25 | 19436.8628 | 19400 | 28400 | 0 | 0 | 0 | 0 | 0 | 0 | 0
592.3 |  | 0 | 0.062291 | 0.041885 | 0.18681 | 0.056043 | 0.081573 | 0.045284 | 0.022495 | 0.11488 | 0.042062 | 0.069253 | 0.079145 | 0.05061 | 0.093269 | 0.064135 | 0.29407 | 0.083494 | 0.12301 | 0.070638 | 0.032879 | 0.1758 | 0.06661 | 0.10761 | 0.11856 | 0.079062 | 0 | 0.12301 | 0 | 0 | 0.081573 | 0.011898 | 374.0842 | 0.21649 | 28430.4 | 0 |  | 1.25 | 19434.7416 | 19400 | 28400 | 0 | 0 | 0 | 0 | 0 | 0 | 0
592.4 |  | 0 | 0.06231 | 0.041899 | 0.18687 | 0.05606 | 0.081598 | 0.045299 | 0.022502 | 0.11492 | 0.042077 | 0.069276 | 0.079169 | 0.050626 | 0.093298 | 0.064156 | 0.29417 | 0.083519 | 0.12305 | 0.070661 | 0.032888 | 0.17586 | 0.066633 | 0.10765 | 0.1186 | 0.079091 | 0 | 0.12305 | 0 | 0 | 0.081598 | 0.011902 | 374.1474 | 0.21655 | 28435.2 | 0 |  | 1.25 | 19432.6209 | 19400 | 28400 | 0 | 0 | 0 | 0 | 0 | 0 | 0
592.5 |  | 0 | 0.062329 | 0.041912 | 0.18693 | 0.056077 | 0.081623 | 0.045314 | 0.022508 | 0.11496 | 0.042091 | 0.069299 | 0.079193 | 0.050641 | 0.093326 | 0.064177 | 0.29428 | 0.083545 | 0.12309 | 0.070685 | 0.032898 | 0.17591 | 0.066656 | 0.10769 | 0.11863 | 0.07912 | 0 | 0.12309 | 0 | 0 | 0.081623 | 0.011906 | 374.2105 | 0.21662 | 28440 | 0 |  | 1.25 | 19430.5007 | 19400 | 28400 | 0 | 0 | 0 | 0 | 0 | 0 | 0
592.6 |  | 0 | 0.062348 | 0.041925 | 0.187 | 0.056094 | 0.081648 | 0.04533 | 0.022514 | 0.115 | 0.042106 | 0.069322 | 0.079217 | 0.050657 | 0.093355 | 0.064198 | 0.29438 | 0.08357 | 0.12313 | 0.070709 | 0.032907 | 0.17597 | 0.066679 | 0.10772 | 0.11867 | 0.079148 | 0 | 0.12313 | 0 | 0 | 0.081648 | 0.01191 | 374.2737 | 0.21669 | 28444.8 | 0 |  | 1.25 | 19428.381 | 19400 | 28400 | 0 | 0 | 0 | 0 | 0 | 0 | 0
592.7 |  | 0 | 0.062366 | 0.041939 | 0.18706 | 0.05611 | 0.081673 | 0.045345 | 0.022521 | 0.11503 | 0.042121 | 0.069345 | 0.079241 | 0.050673 | 0.093384 | 0.064218 | 0.29448 | 0.083596 | 0.12317 | 0.070733 | 0.032917 | 0.17603 | 0.066702 | 0.10776 | 0.1187 | 0.079177 | 0 | 0.12317 | 0 | 0 | 0.081673 | 0.011913 | 374.3368 | 0.21676 | 28449.6 | 0 |  | 1.25 | 19426.2618 | 19400 | 28400 | 0 | 0 | 0 | 0 | 0 | 0 | 0
592.8 |  | 0 | 0.062385 | 0.041952 | 0.18713 | 0.056127 | 0.081698 | 0.04536 | 0.022527 | 0.11507 | 0.042135 | 0.069368 | 0.079265 | 0.050689 | 0.093413 | 0.064239 | 0.29458 | 0.083621 | 0.12321 | 0.070757 | 0.032927 | 0.17608 | 0.066726 | 0.10779 | 0.11874 | 0.079206 | 0 | 0.12321 | 0 | 0 | 0.081698 | 0.011917 | 374.4 | 0.21682 | 28454.4 | 0 |  | 1.25 | 19424.143 | 19400 | 28500 | 0 | 0 | 0 | 0 | 0 | 0 | 0
592.9 |  | 0 | 0.062404 | 0.041966 | 0.18719 | 0.056144 | 0.081723 | 0.045375 | 0.022534 | 0.11511 | 0.04215 | 0.069391 | 0.079289 | 0.050705 | 0.093441 | 0.06426 | 0.29468 | 0.083647 | 0.12325 | 0.07078 | 0.032936 | 0.17614 | 0.066749 | 0.10783 | 0.11878 | 0.079235 | 0 | 0.12325 | 0 | 0 | 0.081723 | 0.011921 | 374.4632 | 0.21689 | 28459.2 | 0 |  | 1.25 | 19422.0248 | 19400 | 28500 | 0 | 0 | 0 | 0 | 0 | 0 | 0
593 |  | 0 | 0.062423 | 0.041979 | 0.18726 | 0.056161 | 0.081749 | 0.045391 | 0.02254 | 0.11514 | 0.042165 | 0.069414 | 0.079313 | 0.05072 | 0.09347 | 0.064281 | 0.29478 | 0.083672 | 0.12328 | 0.070804 | 0.032946 | 0.1762 | 0.066772 | 0.10787 | 0.11881 | 0.079263 | 0 | 0.12328 | 0 | 0 | 0.081749 | 0.011925 | 374.5263 | 0.21696 | 28464 | 0 |  | 1.25 | 19419.9071 | 19400 | 28500 | 0 | 0 | 0 | 0 | 0 | 0 | 0
593.1 |  | 0 | 0.062442 | 0.041993 | 0.18732 | 0.056177 | 0.081774 | 0.045406 | 0.022546 | 0.11518 | 0.042179 | 0.069437 | 0.079337 | 0.050736 | 0.093499 | 0.064301 | 0.29488 | 0.083698 | 0.12332 | 0.070828 | 0.032955 | 0.17625 | 0.066795 | 0.1079 | 0.11885 | 0.079292 | 0 | 0.12332 | 0 | 0 | 0.081774 | 0.011929 | 374.5895 | 0.21703 | 28468.8 | 0 |  | 1.25 | 19417.7898 | 19400 | 28500 | 0 | 0 | 0 | 0 | 0 | 0 | 0
593.2 |  | 0 | 0.062461 | 0.042006 | 0.18739 | 0.056194 | 0.081799 | 0.045421 | 0.022553 | 0.11522 | 0.042194 | 0.06946 | 0.079361 | 0.050752 | 0.093528 | 0.064322 | 0.29498 | 0.083723 | 0.12336 | 0.070852 | 0.032965 | 0.17631 | 0.066818 | 0.10794 | 0.11889 | 0.079321 | 0 | 0.12336 | 0 | 0 | 0.081799 | 0.011932 | 374.6526 | 0.21709 | 28473.6 | 0 |  | 1.25 | 19415.6731 | 19400 | 28500 | 0 | 0 | 0 | 0 | 0 | 0 | 0
593.3 |  | 0 | 0.06248 | 0.04202 | 0.18745 | 0.056211 | 0.081824 | 0.045436 | 0.022559 | 0.11525 | 0.042209 | 0.069483 | 0.079386 | 0.050768 | 0.093557 | 0.064343 | 0.29508 | 0.083748 | 0.1234 | 0.070876 | 0.032974 | 0.17637 | 0.066841 | 0.10797 | 0.11892 | 0.07935 | 0 | 0.1234 | 0 | 0 | 0.081824 | 0.011936 | 374.7158 | 0.21716 | 28478.4 | 0 |  | 1.25 | 19413.5568 | 19400 | 28500 | 0 | 0 | 0 | 0 | 0 | 0 | 0
593.4 |  | 0 | 0.062498 | 0.042033 | 0.18751 | 0.056228 | 0.081849 | 0.045452 | 0.022565 | 0.11529 | 0.042223 | 0.069507 | 0.07941 | 0.050784 | 0.093585 | 0.064364 | 0.29518 | 0.083774 | 0.12344 | 0.070899 | 0.032984 | 0.17643 | 0.066864 | 0.10801 | 0.11896 | 0.079379 | 0 | 0.12344 | 0 | 0 | 0.081849 | 0.01194 | 374.7789 | 0.21723 | 28483.2 | 0 |  | 1.25 | 19411.441 | 19400 | 28500 | 0 | 0 | 0 | 0 | 0 | 0 | 0
593.5 |  | 0 | 0.062517 | 0.042047 | 0.18758 | 0.056244 | 0.081875 | 0.045467 | 0.022572 | 0.11533 | 0.042238 | 0.06953 | 0.079434 | 0.050799 | 0.093614 | 0.064385 | 0.29528 | 0.083799 | 0.12348 | 0.070923 | 0.032994 | 0.17648 | 0.066887 | 0.10805 | 0.119 | 0.079408 | 0 | 0.12348 | 0 | 0 | 0.081875 | 0.011944 | 374.8421 | 0.2173 | 28488 | 0 |  | 1.25 | 19409.3258 | 19400 | 28500 | 0 | 0 | 0 | 0 | 0 | 0 | 0
593.6 |  | 0 | 0.062536 | 0.04206 | 0.18764 | 0.056261 | 0.0819 | 0.045482 | 0.022578 | 0.11536 | 0.042253 | 0.069553 | 0.079458 | 0.050815 | 0.093643 | 0.064405 | 0.29539 | 0.083825 | 0.12352 | 0.070947 | 0.033003 | 0.17654 | 0.066911 | 0.10808 | 0.11903 | 0.079436 | 0 | 0.12352 | 0 | 0 | 0.0819 | 0.011947 | 374.9053 | 0.21736 | 28492.8 | 0 |  | 1.25 | 19407.211 | 19400 | 28500 | 0 | 0 | 0 | 0 | 0 | 0 | 0
593.7 |  | 0 | 0.062555 | 0.042074 | 0.18771 | 0.056278 | 0.081925 | 0.045497 | 0.022585 | 0.1154 | 0.042268 | 0.069576 | 0.079482 | 0.050831 | 0.093672 | 0.064426 | 0.29549 | 0.08385 | 0.12355 | 0.070971 | 0.033013 | 0.1766 | 0.066934 | 0.10812 | 0.11907 | 0.079465 | 0 | 0.12355 | 0 | 0 | 0.081925 | 0.011951 | 374.9684 | 0.21743 | 28497.6 | 0 |  | 1.25 | 19405.0968 | 19400 | 28500 | 0 | 0 | 0 | 0 | 0 | 0 | 0
593.8 |  | 0 | 0.062574 | 0.042087 | 0.18777 | 0.056295 | 0.08195 | 0.045513 | 0.022591 | 0.11544 | 0.042282 | 0.069599 | 0.079506 | 0.050847 | 0.093701 | 0.064447 | 0.29559 | 0.083876 | 0.12359 | 0.070995 | 0.033022 | 0.17665 | 0.066957 | 0.10815 | 0.11911 | 0.079494 | 0 | 0.12359 | 0 | 0 | 0.08195 | 0.011955 | 375.0316 | 0.2175 | 28502.4 | 0 |  | 1.25 | 19402.983 | 19400 | 28500 | 0 | 0 | 0 | 0 | 0 | 0 | 0
593.9 |  | 0 | 0.062593 | 0.0421 | 0.18784 | 0.056311 | 0.081975 | 0.045528 | 0.022597 | 0.11547 | 0.042297 | 0.069622 | 0.07953 | 0.050863 | 0.093729 | 0.064468 | 0.29569 | 0.083901 | 0.12363 | 0.071019 | 0.033032 | 0.17671 | 0.06698 | 0.10819 | 0.11914 | 0.079523 | 0 | 0.12363 | 0 | 0 | 0.081975 | 0.011959 | 375.0947 | 0.21757 | 28507.2 | 0 |  | 1.25 | 19400.8698 | 19400 | 28500 | 0 | 0 | 0 | 0 | 0 | 0 | 0
594 |  | 0 | 0.062612 | 0.042114 | 0.1879 | 0.056328 | 0.082001 | 0.045543 | 0.022604 | 0.11551 | 0.042312 | 0.069645 | 0.079554 | 0.050879 | 0.093758 | 0.064489 | 0.29579 | 0.083927 | 0.12367 | 0.071042 | 0.033042 | 0.17677 | 0.067003 | 0.10823 | 0.11918 | 0.079552 | 0 | 0.12367 | 0 | 0 | 0.082001 | 0.011963 | 375.1579 | 0.21763 | 28512 | 0 |  | 1.25 | 19398.757 | 19400 | 28500 | 0 | 0 | 0 | 0 | 0 | 0 | 0
594.1 |  | 0 | 0.062631 | 0.042127 | 0.18796 | 0.056345 | 0.082026 | 0.045558 | 0.02261 | 0.11555 | 0.042327 | 0.069668 | 0.079578 | 0.050895 | 0.093787 | 0.06451 | 0.29589 | 0.083952 | 0.12371 | 0.071066 | 0.033051 | 0.17682 | 0.067026 | 0.10826 | 0.11922 | 0.079581 | 0 | 0.12371 | 0 | 0 | 0.082026 | 0.011966 | 375.2211 | 0.2177 | 28516.8 | 0 |  | 1.25 | 19396.6448 | 19400 | 28500 | 0 | 0 | 0 | 0 | 0 | 0 | 0
594.2 |  | 0 | 0.06265 | 0.042141 | 0.18803 | 0.056362 | 0.082051 | 0.045574 | 0.022616 | 0.11559 | 0.042341 | 0.069692 | 0.079603 | 0.05091 | 0.093816 | 0.06453 | 0.29599 | 0.083978 | 0.12375 | 0.07109 | 0.033061 | 0.17688 | 0.06705 | 0.1083 | 0.11925 | 0.07961 | 0 | 0.12375 | 0 | 0 | 0.082051 | 0.01197 | 375.2842 | 0.21777 | 28521.6 | 0 |  | 1.25 | 19394.533 | 19400 | 28500 | 0 | 0 | 0 | 0 | 0 | 0 | 0
594.3 |  | 0 | 0.062668 | 0.042154 | 0.18809 | 0.056378 | 0.082076 | 0.045589 | 0.022623 | 0.11562 | 0.042356 | 0.069715 | 0.079627 | 0.050926 | 0.093845 | 0.064551 | 0.29609 | 0.084003 | 0.12379 | 0.071114 | 0.03307 | 0.17694 | 0.067073 | 0.10833 | 0.11929 | 0.079638 | 0 | 0.12379 | 0 | 0 | 0.082076 | 0.011974 | 375.3474 | 0.21784 | 28526.4 | 0 |  | 1.25 | 19392.4218 | 19400 | 28500 | 0 | 0 | 0 | 0 | 0 | 0 | 0
594.4 |  | 0 | 0.062687 | 0.042168 | 0.18816 | 0.056395 | 0.082101 | 0.045604 | 0.022629 | 0.11566 | 0.042371 | 0.069738 | 0.079651 | 0.050942 | 0.093874 | 0.064572 | 0.29619 | 0.084029 | 0.12383 | 0.071138 | 0.03308 | 0.177 | 0.067096 | 0.10837 | 0.11933 | 0.079667 | 0 | 0.12383 | 0 | 0 | 0.082101 | 0.011978 | 375.4105 | 0.2179 | 28531.2 | 0 |  | 1.25 | 19390.3111 | 19400 | 28500 | 0 | 0 | 0 | 0 | 0 | 0 | 0
594.5 |  | 0 | 0.062706 | 0.042181 | 0.18822 | 0.056412 | 0.082127 | 0.04562 | 0.022636 | 0.1157 | 0.042385 | 0.069761 | 0.079675 | 0.050958 | 0.093902 | 0.064593 | 0.2963 | 0.084054 | 0.12386 | 0.071162 | 0.03309 | 0.17705 | 0.067119 | 0.10841 | 0.11936 | 0.079696 | 0 | 0.12386 | 0 | 0 | 0.082127 | 0.011982 | 375.4737 | 0.21797 | 28536 | 0 |  | 1.25 | 19388.2009 | 19400 | 28500 | 0 | 0 | 0 | 0 | 0 | 0 | 0
594.6 |  | 0 | 0.062725 | 0.042195 | 0.18829 | 0.056429 | 0.082152 | 0.045635 | 0.022642 | 0.11573 | 0.0424 | 0.069784 | 0.079699 | 0.050974 | 0.093931 | 0.064614 | 0.2964 | 0.08408 | 0.1239 | 0.071186 | 0.033099 | 0.17711 | 0.067142 | 0.10844 | 0.1194 | 0.079725 | 0 | 0.1239 | 0 | 0 | 0.082152 | 0.011985 | 375.5368 | 0.21804 | 28540.8 | 0 |  | 1.25 | 19386.0912 | 19400 | 28500 | 0 | 0 | 0 | 0 | 0 | 0 | 0
594.7 |  | 0 | 0.062744 | 0.042208 | 0.18835 | 0.056446 | 0.082177 | 0.04565 | 0.022648 | 0.11577 | 0.042415 | 0.069807 | 0.079723 | 0.05099 | 0.09396 | 0.064635 | 0.2965 | 0.084106 | 0.12394 | 0.071209 | 0.033109 | 0.17717 | 0.067165 | 0.10848 | 0.11943 | 0.079754 | 0 | 0.12394 | 0 | 0 | 0.082177 | 0.011989 | 375.6 | 0.21811 | 28545.6 | 0 |  | 1.25 | 19383.982 | 19400 | 28500 | 0 | 0 | 0 | 0 | 0 | 0 | 0
594.8 |  | 0 | 0.062763 | 0.042222 | 0.18842 | 0.056462 | 0.082202 | 0.045665 | 0.022655 | 0.11581 | 0.04243 | 0.06983 | 0.079747 | 0.051006 | 0.093989 | 0.064655 | 0.2966 | 0.084131 | 0.12398 | 0.071233 | 0.033118 | 0.17722 | 0.067189 | 0.10852 | 0.11947 | 0.079783 | 0 | 0.12398 | 0 | 0 | 0.082202 | 0.011993 | 375.6632 | 0.21818 | 28550.4 | 0 |  | 1.25 | 19381.8733 | 19400 | 28600 | 0 | 0 | 0 | 0 | 0 | 0 | 0
594.9 |  | 0 | 0.062782 | 0.042235 | 0.18848 | 0.056479 | 0.082228 | 0.045681 | 0.022661 | 0.11584 | 0.042444 | 0.069854 | 0.079772 | 0.051022 | 0.094018 | 0.064676 | 0.2967 | 0.084157 | 0.12402 | 0.071257 | 0.033128 | 0.17728 | 0.067212 | 0.10855 | 0.11951 | 0.079812 | 0 | 0.12402 | 0 | 0 | 0.082228 | 0.011997 | 375.7263 | 0.21824 | 28555.2 | 0 |  | 1.25 | 19379.7652 | 19400 | 28600 | 0 | 0 | 0 | 0 | 0 | 0 | 0
595 |  | 0 | 0.062801 | 0.042249 | 0.18855 | 0.056496 | 0.082253 | 0.045696 | 0.022668 | 0.11588 | 0.042459 | 0.069877 | 0.079796 | 0.051037 | 0.094047 | 0.064697 | 0.2968 | 0.084182 | 0.12406 | 0.071281 | 0.033138 | 0.17734 | 0.067235 | 0.10859 | 0.11954 | 0.079841 | 0 | 0.12406 | 0 | 0 | 0.082253 | 0.012001 | 375.7895 | 0.21831 | 28560 | 0 |  | 1.25 | 19377.6575 | 19400 | 28600 | 0 | 0 | 0 | 0 | 0 | 0 | 0
595.1 |  | 0 | 0.06282 | 0.042262 | 0.18861 | 0.056513 | 0.082278 | 0.045711 | 0.022674 | 0.11592 | 0.042474 | 0.0699 | 0.07982 | 0.051053 | 0.094076 | 0.064718 | 0.2969 | 0.084208 | 0.1241 | 0.071305 | 0.033147 | 0.1774 | 0.067258 | 0.10862 | 0.11958 | 0.07987 | 0 | 0.1241 | 0 | 0 | 0.082278 | 0.012004 | 375.8526 | 0.21838 | 28564.8 | 0 |  | 1.25 | 19375.5504 | 19400 | 28600 | 0 | 0 | 0 | 0 | 0 | 0 | 0
595.2 |  | 0 | 0.062839 | 0.042276 | 0.18867 | 0.05653 | 0.082303 | 0.045727 | 0.02268 | 0.11595 | 0.042489 | 0.069923 | 0.079844 | 0.051069 | 0.094104 | 0.064739 | 0.297 | 0.084233 | 0.12413 | 0.071329 | 0.033157 | 0.17745 | 0.067281 | 0.10866 | 0.11962 | 0.079899 | 0 | 0.12413 | 0 | 0 | 0.082303 | 0.012008 | 375.9158 | 0.21845 | 28569.6 | 0 |  | 1.25 | 19373.4438 | 19400 | 28600 | 0 | 0 | 0 | 0 | 0 | 0 | 0
595.3 |  | 0 | 0.062858 | 0.042289 | 0.18874 | 0.056546 | 0.082329 | 0.045742 | 0.022687 | 0.11599 | 0.042503 | 0.069946 | 0.079868 | 0.051085 | 0.094133 | 0.06476 | 0.29711 | 0.084259 | 0.12417 | 0.071353 | 0.033166 | 0.17751 | 0.067305 | 0.1087 | 0.11965 | 0.079928 | 0 | 0.12417 | 0 | 0 | 0.082329 | 0.012012 | 375.9789 | 0.21851 | 28574.4 | 0 |  | 1.25 | 19371.3377 | 19400 | 28600 | 0 | 0 | 0 | 0 | 0 | 0 | 0
595.4 |  | 0 | 0.062877 | 0.042303 | 0.1888 | 0.056563 | 0.082354 | 0.045757 | 0.022693 | 0.11603 | 0.042518 | 0.06997 | 0.079892 | 0.051101 | 0.094162 | 0.064781 | 0.29721 | 0.084284 | 0.12421 | 0.071377 | 0.033176 | 0.17757 | 0.067328 | 0.10873 | 0.11969 | 0.079957 | 0 | 0.12421 | 0 | 0 | 0.082354 | 0.012016 | 376.0421 | 0.21858 | 28579.2 | 0 |  | 1.25 | 19369.2321 | 19400 | 28600 | 0 | 0 | 0 | 0 | 0 | 0 | 0
595.5 |  | 0 | 0.062895 | 0.042316 | 0.18887 | 0.05658 | 0.082379 | 0.045773 | 0.0227 | 0.11607 | 0.042533 | 0.069993 | 0.079917 | 0.051117 | 0.094191 | 0.064801 | 0.29731 | 0.08431 | 0.12425 | 0.0714 | 0.033186 | 0.17762 | 0.067351 | 0.10877 | 0.11973 | 0.079986 | 0 | 0.12425 | 0 | 0 | 0.082379 | 0.01202 | 376.1053 | 0.21865 | 28584 | 0 |  | 1.25 | 19367.127 | 19400 | 28600 | 0 | 0 | 0 | 0 | 0 | 0 | 0
595.6 |  | 0 | 0.062914 | 0.04233 | 0.18893 | 0.056597 | 0.082404 | 0.045788 | 0.022706 | 0.1161 | 0.042548 | 0.070016 | 0.079941 | 0.051133 | 0.09422 | 0.064822 | 0.29741 | 0.084335 | 0.12429 | 0.071424 | 0.033195 | 0.17768 | 0.067374 | 0.1088 | 0.11976 | 0.080015 | 0 | 0.12429 | 0 | 0 | 0.082404 | 0.012023 | 376.1684 | 0.21872 | 28588.8 | 0 |  | 1.25 | 19365.0225 | 19400 | 28600 | 0 | 0 | 0 | 0 | 0 | 0 | 0
595.7 |  | 0 | 0.062933 | 0.042343 | 0.189 | 0.056614 | 0.08243 | 0.045803 | 0.022712 | 0.11614 | 0.042563 | 0.070039 | 0.079965 | 0.051149 | 0.094249 | 0.064843 | 0.29751 | 0.084361 | 0.12433 | 0.071448 | 0.033205 | 0.17774 | 0.067397 | 0.10884 | 0.1198 | 0.080044 | 0 | 0.12433 | 0 | 0 | 0.08243 | 0.012027 | 376.2316 | 0.21879 | 28593.6 | 0 |  | 1.25 | 19362.9185 | 19400 | 28600 | 0 | 0 | 0 | 0 | 0 | 0 | 0
595.8 |  | 0 | 0.062952 | 0.042357 | 0.18906 | 0.05663 | 0.082455 | 0.045818 | 0.022719 | 0.11618 | 0.042577 | 0.070062 | 0.079989 | 0.051165 | 0.094278 | 0.064864 | 0.29761 | 0.084387 | 0.12437 | 0.071472 | 0.033214 | 0.1778 | 0.067421 | 0.10888 | 0.11984 | 0.080073 | 0 | 0.12437 | 0 | 0 | 0.082455 | 0.012031 | 376.2947 | 0.21885 | 28598.4 | 0 |  | 1.25 | 19360.815 | 19400 | 28600 | 0 | 0 | 0 | 0 | 0 | 0 | 0
595.9 |  | 0 | 0.062971 | 0.04237 | 0.18913 | 0.056647 | 0.08248 | 0.045834 | 0.022725 | 0.11621 | 0.042592 | 0.070085 | 0.080013 | 0.051181 | 0.094307 | 0.064885 | 0.29771 | 0.084412 | 0.12441 | 0.071496 | 0.033224 | 0.17785 | 0.067444 | 0.10891 | 0.11987 | 0.080102 | 0 | 0.12441 | 0 | 0 | 0.08248 | 0.012035 | 376.3579 | 0.21892 | 28603.2 | 0 |  | 1.25 | 19358.712 | 19400 | 28600 | 0 | 0 | 0 | 0 | 0 | 0 | 0
596 |  | 0 | 0.06299 | 0.042384 | 0.18919 | 0.056664 | 0.082505 | 0.045849 | 0.022732 | 0.11625 | 0.042607 | 0.070109 | 0.080038 | 0.051197 | 0.094336 | 0.064906 | 0.29781 | 0.084438 | 0.12444 | 0.07152 | 0.033234 | 0.17791 | 0.067467 | 0.10895 | 0.11991 | 0.080131 | 0 | 0.12444 | 0 | 0 | 0.082505 | 0.012039 | 376.4211 | 0.21899 | 28608 | 0 |  | 1.25 | 19356.6096 | 19400 | 28600 | 0 | 0 | 0 | 0 | 0 | 0 | 0
596.1 |  | 0 | 0.063009 | 0.042397 | 0.18926 | 0.056681 | 0.082531 | 0.045864 | 0.022738 | 0.11629 | 0.042622 | 0.070132 | 0.080062 | 0.051213 | 0.094364 | 0.064927 | 0.29792 | 0.084463 | 0.12448 | 0.071544 | 0.033243 | 0.17797 | 0.06749 | 0.10898 | 0.11995 | 0.08016 | 0 | 0.12448 | 0 | 0 | 0.082531 | 0.012042 | 376.4842 | 0.21906 | 28612.8 | 0 |  | 1.25 | 19354.5077 | 19400 | 28600 | 0 | 0 | 0 | 0 | 0 | 0 | 0
596.2 |  | 0 | 0.063028 | 0.042411 | 0.18932 | 0.056698 | 0.082556 | 0.04588 | 0.022744 | 0.11632 | 0.042636 | 0.070155 | 0.080086 | 0.051229 | 0.094393 | 0.064948 | 0.29802 | 0.084489 | 0.12452 | 0.071568 | 0.033253 | 0.17802 | 0.067514 | 0.10902 | 0.11998 | 0.080189 | 0 | 0.12452 | 0 | 0 | 0.082556 | 0.012046 | 376.5474 | 0.21912 | 28617.6 | 0 |  | 1.25 | 19352.4063 | 19400 | 28600 | 0 | 0 | 0 | 0 | 0 | 0 | 0
596.3 |  | 0 | 0.063047 | 0.042425 | 0.18939 | 0.056714 | 0.082581 | 0.045895 | 0.022751 | 0.11636 | 0.042651 | 0.070178 | 0.08011 | 0.051244 | 0.094422 | 0.064968 | 0.29812 | 0.084515 | 0.12456 | 0.071592 | 0.033263 | 0.17808 | 0.067537 | 0.10906 | 0.12002 | 0.080218 | 0 | 0.12456 | 0 | 0 | 0.082581 | 0.01205 | 376.6105 | 0.21919 | 28622.4 | 0 |  | 1.25 | 19350.3054 | 19400 | 28600 | 0 | 0 | 0 | 0 | 0 | 0 | 0
596.4 |  | 0 | 0.063066 | 0.042438 | 0.18945 | 0.056731 | 0.082607 | 0.04591 | 0.022757 | 0.1164 | 0.042666 | 0.070202 | 0.080134 | 0.05126 | 0.094451 | 0.064989 | 0.29822 | 0.08454 | 0.1246 | 0.071616 | 0.033272 | 0.17814 | 0.06756 | 0.10909 | 0.12006 | 0.080247 | 0 | 0.1246 | 0 | 0 | 0.082607 | 0.012054 | 376.6737 | 0.21926 | 28627.2 | 0 |  | 1.25 | 19348.2051 | 19300 | 28600 | 0 | 0 | 0 | 0 | 0 | 0 | 0
596.5 |  | 0 | 0.063085 | 0.042452 | 0.18952 | 0.056748 | 0.082632 | 0.045926 | 0.022764 | 0.11644 | 0.042681 | 0.070225 | 0.080159 | 0.051276 | 0.09448 | 0.06501 | 0.29832 | 0.084566 | 0.12464 | 0.07164 | 0.033282 | 0.1782 | 0.067583 | 0.10913 | 0.12009 | 0.080276 | 0 | 0.12464 | 0 | 0 | 0.082632 | 0.012058 | 376.7368 | 0.21933 | 28632 | 0 |  | 1.25 | 19346.1053 | 19300 | 28600 | 0 | 0 | 0 | 0 | 0 | 0 | 0
596.6 |  | 0 | 0.063104 | 0.042465 | 0.18958 | 0.056765 | 0.082657 | 0.045941 | 0.02277 | 0.11647 | 0.042696 | 0.070248 | 0.080183 | 0.051292 | 0.094509 | 0.065031 | 0.29842 | 0.084591 | 0.12468 | 0.071664 | 0.033291 | 0.17825 | 0.067607 | 0.10917 | 0.12013 | 0.080305 | 0 | 0.12468 | 0 | 0 | 0.082657 | 0.012061 | 376.8 | 0.2194 | 28636.8 | 0 |  | 1.25 | 19344.006 | 19300 | 28600 | 0 | 0 | 0 | 0 | 0 | 0 | 0
596.7 |  | 0 | 0.063123 | 0.042479 | 0.18964 | 0.056782 | 0.082683 | 0.045956 | 0.022776 | 0.11651 | 0.04271 | 0.070271 | 0.080207 | 0.051308 | 0.094538 | 0.065052 | 0.29852 | 0.084617 | 0.12472 | 0.071688 | 0.033301 | 0.17831 | 0.06763 | 0.1092 | 0.12017 | 0.080335 | 0 | 0.12472 | 0 | 0 | 0.082683 | 0.012065 | 376.8632 | 0.21946 | 28641.6 | 0 |  | 1.25 | 19341.9073 | 19300 | 28600 | 0 | 0 | 0 | 0 | 0 | 0 | 0
596.8 |  | 0 | 0.063142 | 0.042492 | 0.18971 | 0.056799 | 0.082708 | 0.045972 | 0.022783 | 0.11655 | 0.042725 | 0.070294 | 0.080231 | 0.051324 | 0.094567 | 0.065073 | 0.29863 | 0.084643 | 0.12476 | 0.071711 | 0.033311 | 0.17837 | 0.067653 | 0.10924 | 0.1202 | 0.080364 | 0 | 0.12476 | 0 | 0 | 0.082708 | 0.012069 | 376.9263 | 0.21953 | 28646.4 | 0 |  | 1.25 | 19339.8091 | 19300 | 28600 | 0 | 0 | 0 | 0 | 0 | 0 | 0
596.9 |  | 0 | 0.063161 | 0.042506 | 0.18977 | 0.056815 | 0.082733 | 0.045987 | 0.022789 | 0.11658 | 0.04274 | 0.070318 | 0.080255 | 0.05134 | 0.094596 | 0.065094 | 0.29873 | 0.084668 | 0.12479 | 0.071735 | 0.03332 | 0.17842 | 0.067677 | 0.10927 | 0.12024 | 0.080393 | 0 | 0.12479 | 0 | 0 | 0.082733 | 0.012073 | 376.9895 | 0.2196 | 28651.2 | 0 |  | 1.25 | 19337.7114 | 19300 | 28700 | 0 | 0 | 0 | 0 | 0 | 0 | 0
597 |  | 0 | 0.06318 | 0.042519 | 0.18984 | 0.056832 | 0.082759 | 0.046002 | 0.022796 | 0.11662 | 0.042755 | 0.070341 | 0.08028 | 0.051356 | 0.094625 | 0.065115 | 0.29883 | 0.084694 | 0.12483 | 0.071759 | 0.03333 | 0.17848 | 0.0677 | 0.10931 | 0.12028 | 0.080422 | 0 | 0.12483 | 0 | 0 | 0.082759 | 0.012077 | 377.0526 | 0.21967 | 28656 | 0 |  | 1.25 | 19335.6143 | 19300 | 28700 | 0 | 0 | 0 | 0 | 0 | 0 | 0
597.1 |  | 0 | 0.063199 | 0.042533 | 0.1899 | 0.056849 | 0.082784 | 0.046018 | 0.022802 | 0.11666 | 0.04277 | 0.070364 | 0.080304 | 0.051372 | 0.094654 | 0.065136 | 0.29893 | 0.084719 | 0.12487 | 0.071783 | 0.03334 | 0.17854 | 0.067723 | 0.10935 | 0.12031 | 0.080451 | 0 | 0.12487 | 0 | 0 | 0.082784 | 0.01208 | 377.1158 | 0.21974 | 28660.8 | 0 |  | 1.25 | 19333.5177 | 19300 | 28700 | 0 | 0 | 0 | 0 | 0 | 0 | 0
597.2 |  | 0 | 0.063218 | 0.042546 | 0.18997 | 0.056866 | 0.082809 | 0.046033 | 0.022808 | 0.11669 | 0.042784 | 0.070387 | 0.080328 | 0.051388 | 0.094683 | 0.065157 | 0.29903 | 0.084745 | 0.12491 | 0.071807 | 0.033349 | 0.1786 | 0.067746 | 0.10938 | 0.12035 | 0.08048 | 0 | 0.12491 | 0 | 0 | 0.082809 | 0.012084 | 377.1789 | 0.2198 | 28665.6 | 0 |  | 1.25 | 19331.4217 | 19300 | 28700 | 0 | 0 | 0 | 0 | 0 | 0 | 0
597.3 |  | 0 | 0.063237 | 0.04256 | 0.19003 | 0.056883 | 0.082835 | 0.046048 | 0.022815 | 0.11673 | 0.042799 | 0.070411 | 0.080352 | 0.051404 | 0.094712 | 0.065178 | 0.29913 | 0.084771 | 0.12495 | 0.071831 | 0.033359 | 0.17865 | 0.06777 | 0.10942 | 0.12039 | 0.080509 | 0 | 0.12495 | 0 | 0 | 0.082835 | 0.012088 | 377.2421 | 0.21987 | 28670.4 | 0 |  | 1.25 | 19329.3261 | 19300 | 28700 | 0 | 0 | 0 | 0 | 0 | 0 | 0
597.4 |  | 0 | 0.063256 | 0.042573 | 0.1901 | 0.0569 | 0.08286 | 0.046064 | 0.022821 | 0.11677 | 0.042814 | 0.070434 | 0.080377 | 0.05142 | 0.094741 | 0.065199 | 0.29924 | 0.084796 | 0.12499 | 0.071855 | 0.033369 | 0.17871 | 0.067793 | 0.10946 | 0.12042 | 0.080539 | 0 | 0.12499 | 0 | 0 | 0.08286 | 0.012092 | 377.3053 | 0.21994 | 28675.2 | 0 |  | 1.25 | 19327.2312 | 19300 | 28700 | 0 | 0 | 0 | 0 | 0 | 0 | 0
597.5 |  | 0 | 0.063275 | 0.042587 | 0.19016 | 0.056916 | 0.082885 | 0.046079 | 0.022828 | 0.11681 | 0.042829 | 0.070457 | 0.080401 | 0.051436 | 0.09477 | 0.065219 | 0.29934 | 0.084822 | 0.12503 | 0.071879 | 0.033378 | 0.17877 | 0.067816 | 0.10949 | 0.12046 | 0.080568 | 0 | 0.12503 | 0 | 0 | 0.082885 | 0.012096 | 377.3684 | 0.22001 | 28680 | 0 |  | 1.25 | 19325.1367 | 19300 | 28700 | 0 | 0 | 0 | 0 | 0 | 0 | 0
597.6 |  | 0 | 0.063294 | 0.042601 | 0.19023 | 0.056933 | 0.082911 | 0.046095 | 0.022834 | 0.11684 | 0.042844 | 0.07048 | 0.080425 | 0.051452 | 0.094799 | 0.06524 | 0.29944 | 0.084848 | 0.12507 | 0.071903 | 0.033388 | 0.17883 | 0.06784 | 0.10953 | 0.1205 | 0.080597 | 0 | 0.12507 | 0 | 0 | 0.082911 | 0.012099 | 377.4316 | 0.22008 | 28684.8 | 0 |  | 1.25 | 19323.0428 | 19300 | 28700 | 0 | 0 | 0 | 0 | 0 | 0 | 0
597.7 |  | 0 | 0.063313 | 0.042614 | 0.19029 | 0.05695 | 0.082936 | 0.04611 | 0.022841 | 0.11688 | 0.042858 | 0.070504 | 0.080449 | 0.051468 | 0.094828 | 0.065261 | 0.29954 | 0.084873 | 0.1251 | 0.071927 | 0.033397 | 0.17888 | 0.067863 | 0.10956 | 0.12053 | 0.080626 | 0 | 0.1251 | 0 | 0 | 0.082936 | 0.012103 | 377.4947 | 0.22014 | 28689.6 | 0 |  | 1.25 | 19320.9495 | 19300 | 28700 | 0 | 0 | 0 | 0 | 0 | 0 | 0
597.8 |  | 0 | 0.063332 | 0.042628 | 0.19036 | 0.056967 | 0.082961 | 0.046125 | 0.022847 | 0.11692 | 0.042873 | 0.070527 | 0.080474 | 0.051484 | 0.094857 | 0.065282 | 0.29964 | 0.084899 | 0.12514 | 0.071951 | 0.033407 | 0.17894 | 0.067886 | 0.1096 | 0.12057 | 0.080655 | 0 | 0.12514 | 0 | 0 | 0.082961 | 0.012107 | 377.5579 | 0.22021 | 28694.4 | 0 |  | 1.25 | 19318.8567 | 19300 | 28700 | 0 | 0 | 0 | 0 | 0 | 0 | 0
597.9 |  | 0 | 0.063351 | 0.042641 | 0.19042 | 0.056984 | 0.082987 | 0.046141 | 0.022853 | 0.11695 | 0.042888 | 0.07055 | 0.080498 | 0.0515 | 0.094886 | 0.065303 | 0.29974 | 0.084925 | 0.12518 | 0.071975 | 0.033417 | 0.179 | 0.067909 | 0.10964 | 0.12061 | 0.080685 | 0 | 0.12518 | 0 | 0 | 0.082987 | 0.012111 | 377.6211 | 0.22028 | 28699.2 | 0 |  | 1.25 | 19316.7644 | 19300 | 28700 | 0 | 0 | 0 | 0 | 0 | 0 | 0
598 |  | 0 | 0.06337 | 0.042655 | 0.19049 | 0.057001 | 0.083012 | 0.046156 | 0.02286 | 0.11699 | 0.042903 | 0.070574 | 0.080522 | 0.051516 | 0.094915 | 0.065324 | 0.29985 | 0.08495 | 0.12522 | 0.071999 | 0.033426 | 0.17906 | 0.067933 | 0.10967 | 0.12064 | 0.080714 | 0 | 0.12522 | 0 | 0 | 0.083012 | 0.012115 | 377.6842 | 0.22035 | 28704 | 0 |  | 1.25 | 19314.6727 | 19300 | 28700 | 0 | 0 | 0 | 0 | 0 | 0 | 0
598.1 |  | 0 | 0.063389 | 0.042668 | 0.19055 | 0.057018 | 0.083037 | 0.046171 | 0.022866 | 0.11703 | 0.042918 | 0.070597 | 0.080546 | 0.051532 | 0.094944 | 0.065345 | 0.29995 | 0.084976 | 0.12526 | 0.072023 | 0.033436 | 0.17911 | 0.067956 | 0.10971 | 0.12068 | 0.080743 | 0 | 0.12526 | 0 | 0 | 0.083037 | 0.012119 | 377.7474 | 0.22042 | 28708.8 | 0 |  | 1.25 | 19312.5815 | 19300 | 28700 | 0 | 0 | 0 | 0 | 0 | 0 | 0
598.2 |  | 0 | 0.063408 | 0.042682 | 0.19062 | 0.057035 | 0.083063 | 0.046187 | 0.022873 | 0.11707 | 0.042933 | 0.07062 | 0.080571 | 0.051548 | 0.094973 | 0.065366 | 0.30005 | 0.085002 | 0.1253 | 0.072047 | 0.033446 | 0.17917 | 0.067979 | 0.10975 | 0.12072 | 0.080772 | 0 | 0.1253 | 0 | 0 | 0.083063 | 0.012122 | 377.8105 | 0.22048 | 28713.6 | 0 |  | 1.25 | 19310.4909 | 19300 | 28700 | 0 | 0 | 0 | 0 | 0 | 0 | 0
598.3 |  | 0 | 0.063427 | 0.042696 | 0.19068 | 0.057051 | 0.083088 | 0.046202 | 0.022879 | 0.1171 | 0.042947 | 0.070643 | 0.080595 | 0.051564 | 0.095002 | 0.065387 | 0.30015 | 0.085027 | 0.12534 | 0.072071 | 0.033455 | 0.17923 | 0.068003 | 0.10978 | 0.12075 | 0.080801 | 0 | 0.12534 | 0 | 0 | 0.083088 | 0.012126 | 377.8737 | 0.22055 | 28718.4 | 0 |  | 1.25 | 19308.4009 | 19300 | 28700 | 0 | 0 | 0 | 0 | 0 | 0 | 0
598.4 |  | 0 | 0.063446 | 0.042709 | 0.19075 | 0.057068 | 0.083113 | 0.046218 | 0.022885 | 0.11714 | 0.042962 | 0.070667 | 0.080619 | 0.05158 | 0.095031 | 0.065408 | 0.30025 | 0.085053 | 0.12538 | 0.072095 | 0.033465 | 0.17928 | 0.068026 | 0.10982 | 0.12079 | 0.080831 | 0 | 0.12538 | 0 | 0 | 0.083113 | 0.01213 | 377.9368 | 0.22062 | 28723.2 | 0 |  | 1.25 | 19306.3113 | 19300 | 28700 | 0 | 0 | 0 | 0 | 0 | 0 | 0
598.5 |  | 0 | 0.063465 | 0.042723 | 0.19081 | 0.057085 | 0.083139 | 0.046233 | 0.022892 | 0.11718 | 0.042977 | 0.07069 | 0.080644 | 0.051596 | 0.09506 | 0.065429 | 0.30036 | 0.085079 | 0.12542 | 0.072119 | 0.033475 | 0.17934 | 0.068049 | 0.10985 | 0.12083 | 0.08086 | 0 | 0.12542 | 0 | 0 | 0.083139 | 0.012134 | 378 | 0.22069 | 28728 | 0 |  | 1.25 | 19304.2224 | 19300 | 28700 | 0 | 0 | 0 | 0 | 0 | 0 | 0
598.6 |  | 0 | 0.063484 | 0.042736 | 0.19088 | 0.057102 | 0.083164 | 0.046248 | 0.022898 | 0.11721 | 0.042992 | 0.070713 | 0.080668 | 0.051612 | 0.095089 | 0.06545 | 0.30046 | 0.085104 | 0.12545 | 0.072143 | 0.033484 | 0.1794 | 0.068073 | 0.10989 | 0.12086 | 0.080889 | 0 | 0.12545 | 0 | 0 | 0.083164 | 0.012138 | 378.0632 | 0.22076 | 28732.8 | 0 |  | 1.25 | 19302.134 | 19300 | 28700 | 0 | 0 | 0 | 0 | 0 | 0 | 0
598.7 |  | 0 | 0.063503 | 0.04275 | 0.19094 | 0.057119 | 0.08319 | 0.046264 | 0.022905 | 0.11725 | 0.043007 | 0.070737 | 0.080692 | 0.051629 | 0.095118 | 0.065471 | 0.30056 | 0.08513 | 0.12549 | 0.072167 | 0.033494 | 0.17946 | 0.068096 | 0.10993 | 0.1209 | 0.080919 | 0 | 0.12549 | 0 | 0 | 0.08319 | 0.012141 | 378.1263 | 0.22082 | 28737.6 | 0 |  | 1.25 | 19300.0461 | 19300 | 28700 | 0 | 0 | 0 | 0 | 0 | 0 | 0
598.8 |  | 0 | 0.063522 | 0.042763 | 0.19101 | 0.057136 | 0.083215 | 0.046279 | 0.022911 | 0.11729 | 0.043022 | 0.07076 | 0.080716 | 0.051645 | 0.095147 | 0.065492 | 0.30066 | 0.085156 | 0.12553 | 0.072191 | 0.033504 | 0.17951 | 0.068119 | 0.10996 | 0.12094 | 0.080948 | 0 | 0.12553 | 0 | 0 | 0.083215 | 0.012145 | 378.1895 | 0.22089 | 28742.4 | 0 |  | 1.25 | 19297.9588 | 19300 | 28700 | 0 | 0 | 0 | 0 | 0 | 0 | 0
598.9 |  | 0 | 0.063541 | 0.042777 | 0.19107 | 0.057153 | 0.08324 | 0.046294 | 0.022918 | 0.11733 | 0.043036 | 0.070783 | 0.080741 | 0.051661 | 0.095176 | 0.065513 | 0.30076 | 0.085181 | 0.12557 | 0.072215 | 0.033513 | 0.17957 | 0.068143 | 0.11 | 0.12098 | 0.080977 | 0 | 0.12557 | 0 | 0 | 0.08324 | 0.012149 | 378.2526 | 0.22096 | 28747.2 | 0 |  | 1.25 | 19295.8721 | 19300 | 28700 | 0 | 0 | 0 | 0 | 0 | 0 | 0
599 |  | 0 | 0.06356 | 0.042791 | 0.19114 | 0.05717 | 0.083266 | 0.04631 | 0.022924 | 0.11736 | 0.043051 | 0.070807 | 0.080765 | 0.051677 | 0.095205 | 0.065534 | 0.30086 | 0.085207 | 0.12561 | 0.072239 | 0.033523 | 0.17963 | 0.068166 | 0.11004 | 0.12101 | 0.081006 | 0 | 0.12561 | 0 | 0 | 0.083266 | 0.012153 | 378.3158 | 0.22103 | 28752 | 0 |  | 1.25 | 19293.7859 | 19300 | 28800 | 0 | 0 | 0 | 0 | 0 | 0 | 0
599.1 |  | 0 | 0.063579 | 0.042804 | 0.1912 | 0.057186 | 0.083291 | 0.046325 | 0.02293 | 0.1174 | 0.043066 | 0.07083 | 0.080789 | 0.051693 | 0.095234 | 0.065555 | 0.30097 | 0.085233 | 0.12565 | 0.072263 | 0.033533 | 0.17969 | 0.06819 | 0.11007 | 0.12105 | 0.081036 | 0 | 0.12565 | 0 | 0 | 0.083291 | 0.012157 | 378.3789 | 0.2211 | 28756.8 | 0 |  | 1.25 | 19291.7002 | 19300 | 28800 | 0 | 0 | 0 | 0 | 0 | 0 | 0
599.2 |  | 0 | 0.063598 | 0.042818 | 0.19127 | 0.057203 | 0.083317 | 0.046341 | 0.022937 | 0.11744 | 0.043081 | 0.070853 | 0.080814 | 0.051709 | 0.095263 | 0.065576 | 0.30107 | 0.085258 | 0.12569 | 0.072287 | 0.033542 | 0.17974 | 0.068213 | 0.11011 | 0.12109 | 0.081065 | 0 | 0.12569 | 0 | 0 | 0.083317 | 0.012161 | 378.4421 | 0.22117 | 28761.6 | 0 |  | 1.25 | 19289.6152 | 19300 | 28800 | 0 | 0 | 0 | 0 | 0 | 0 | 0
599.3 |  | 0 | 0.063617 | 0.042831 | 0.19133 | 0.05722 | 0.083342 | 0.046356 | 0.022943 | 0.11747 | 0.043096 | 0.070877 | 0.080838 | 0.051725 | 0.095292 | 0.065597 | 0.30117 | 0.085284 | 0.12573 | 0.072312 | 0.033552 | 0.1798 | 0.068236 | 0.11015 | 0.12112 | 0.081094 | 0 | 0.12573 | 0 | 0 | 0.083342 | 0.012164 | 378.5053 | 0.22123 | 28766.4 | 0 |  | 1.25 | 19287.5306 | 19300 | 28800 | 0 | 0 | 0 | 0 | 0 | 0 | 0
599.4 |  | 0 | 0.063636 | 0.042845 | 0.1914 | 0.057237 | 0.083367 | 0.046372 | 0.02295 | 0.11751 | 0.043111 | 0.0709 | 0.080862 | 0.051741 | 0.095321 | 0.065618 | 0.30127 | 0.08531 | 0.12577 | 0.072336 | 0.033562 | 0.17986 | 0.06826 | 0.11018 | 0.12116 | 0.081124 | 0 | 0.12577 | 0 | 0 | 0.083367 | 0.012168 | 378.5684 | 0.2213 | 28771.2 | 0 |  | 1.25 | 19285.4467 | 19300 | 28800 | 0 | 0 | 0 | 0 | 0 | 0 | 0
599.5 |  | 0 | 0.063655 | 0.042859 | 0.19146 | 0.057254 | 0.083393 | 0.046387 | 0.022956 | 0.11755 | 0.043126 | 0.070923 | 0.080887 | 0.051757 | 0.09535 | 0.065639 | 0.30137 | 0.085335 | 0.12581 | 0.07236 | 0.033571 | 0.17992 | 0.068283 | 0.11022 | 0.1212 | 0.081153 | 0 | 0.12581 | 0 | 0 | 0.083393 | 0.012172 | 378.6316 | 0.22137 | 28776 | 0 |  | 1.25 | 19283.3633 | 19300 | 28800 | 0 | 0 | 0 | 0 | 0 | 0 | 0
599.6 |  | 0 | 0.063674 | 0.042872 | 0.19153 | 0.057271 | 0.083418 | 0.046402 | 0.022963 | 0.11759 | 0.043141 | 0.070947 | 0.080911 | 0.051773 | 0.095379 | 0.06566 | 0.30148 | 0.085361 | 0.12584 | 0.072384 | 0.033581 | 0.17997 | 0.068306 | 0.11025 | 0.12123 | 0.081182 | 0 | 0.12584 | 0 | 0 | 0.083418 | 0.012176 | 378.6947 | 0.22144 | 28780.8 | 0 |  | 1.25 | 19281.2805 | 19300 | 28800 | 0 | 0 | 0 | 0 | 0 | 0 | 0
599.7 |  | 0 | 0.063693 | 0.042886 | 0.19159 | 0.057288 | 0.083444 | 0.046418 | 0.022969 | 0.11762 | 0.043155 | 0.07097 | 0.080935 | 0.051789 | 0.095408 | 0.065681 | 0.30158 | 0.085387 | 0.12588 | 0.072408 | 0.033591 | 0.18003 | 0.06833 | 0.11029 | 0.12127 | 0.081212 | 0 | 0.12588 | 0 | 0 | 0.083444 | 0.01218 | 378.7579 | 0.22151 | 28785.6 | 0 |  | 1.25 | 19279.1982 | 19300 | 28800 | 0 | 0 | 0 | 0 | 0 | 0 | 0
599.8 |  | 0 | 0.063712 | 0.042899 | 0.19166 | 0.057305 | 0.083469 | 0.046433 | 0.022975 | 0.11766 | 0.04317 | 0.070993 | 0.080959 | 0.051805 | 0.095437 | 0.065702 | 0.30168 | 0.085413 | 0.12592 | 0.072432 | 0.0336 | 0.18009 | 0.068353 | 0.11033 | 0.12131 | 0.081241 | 0 | 0.12592 | 0 | 0 | 0.083469 | 0.012183 | 378.8211 | 0.22157 | 28790.4 | 0 |  | 1.25 | 19277.1165 | 19300 | 28800 | 0 | 0 | 0 | 0 | 0 | 0 | 0
599.9 |  | 0 | 0.063731 | 0.042913 | 0.19172 | 0.057322 | 0.083495 | 0.046449 | 0.022982 | 0.1177 | 0.043185 | 0.071017 | 0.080984 | 0.051821 | 0.095466 | 0.065723 | 0.30178 | 0.085438 | 0.12596 | 0.072456 | 0.03361 | 0.18015 | 0.068377 | 0.11036 | 0.12134 | 0.081271 | 0 | 0.12596 | 0 | 0 | 0.083495 | 0.012187 | 378.8842 | 0.22164 | 28795.2 | 0 |  | 1.25 | 19275.0354 | 19300 | 28800 | 0 | 0 | 0 | 0 | 0 | 0 | 0
600 |  | 0 | 0.06375 | 0.042927 | 0.19179 | 0.057339 | 0.08352 | 0.046464 | 0.022988 | 0.11774 | 0.0432 | 0.07104 | 0.081008 | 0.051838 | 0.095496 | 0.065744 | 0.30189 | 0.085464 | 0.126 | 0.07248 | 0.03362 | 0.1802 | 0.0684 | 0.1104 | 0.12138 | 0.0813 | 0 | 0.126 | 0 | 0 | 0.08352 | 0.012191 | 378.9474 | 0.22171 | 28800 | 0 |  | 1.25 | 19272.9549 | 19300 | 28800 | 0 | 0 | 0 | 0 | 0 | 0 | 0
600.1 |  | 0 | 0.063769 | 0.04294 | 0.19185 | 0.057355 | 0.083545 | 0.046479 | 0.022995 | 0.11777 | 0.043215 | 0.071063 | 0.081032 | 0.051854 | 0.095525 | 0.065765 | 0.30199 | 0.08549 | 0.12604 | 0.072504 | 0.033629 | 0.18026 | 0.068423 | 0.11044 | 0.12142 | 0.081329 | 0 | 0.12604 | 0 | 0 | 0.083545 | 0.012195 | 379.0105 | 0.22178 | 28804.8 | 0 |  | 1.25 | 19270.8749 | 19300 | 28800 | 0 | 0 | 0 | 0 | 0 | 0 | 0
600.2 |  | 0 | 0.063788 | 0.042954 | 0.19192 | 0.057372 | 0.083571 | 0.046495 | 0.023001 | 0.11781 | 0.04323 | 0.071087 | 0.081057 | 0.05187 | 0.095554 | 0.065786 | 0.30209 | 0.085516 | 0.12608 | 0.072528 | 0.033639 | 0.18032 | 0.068447 | 0.11047 | 0.12145 | 0.081359 | 0 | 0.12608 | 0 | 0 | 0.083571 | 0.012199 | 379.0737 | 0.22185 | 28809.6 | 0 |  | 1.25 | 19268.7955 | 19300 | 28800 | 0 | 0 | 0 | 0 | 0 | 0 | 0
600.3 |  | 0 | 0.063807 | 0.042967 | 0.19198 | 0.057389 | 0.083596 | 0.04651 | 0.023008 | 0.11785 | 0.043245 | 0.07111 | 0.081081 | 0.051886 | 0.095583 | 0.065807 | 0.30219 | 0.085541 | 0.12612 | 0.072552 | 0.033649 | 0.18038 | 0.06847 | 0.11051 | 0.12149 | 0.081388 | 0 | 0.12612 | 0 | 0 | 0.083596 | 0.012203 | 379.1368 | 0.22192 | 28814.4 | 0 |  | 1.25 | 19266.7166 | 19300 | 28800 | 0 | 0 | 0 | 0 | 0 | 0 | 0
600.4 |  | 0 | 0.063826 | 0.042981 | 0.19205 | 0.057406 | 0.083622 | 0.046526 | 0.023014 | 0.11788 | 0.04326 | 0.071133 | 0.081106 | 0.051902 | 0.095612 | 0.065828 | 0.30229 | 0.085567 | 0.12616 | 0.072576 | 0.033658 | 0.18043 | 0.068494 | 0.11055 | 0.12153 | 0.081418 | 0 | 0.12616 | 0 | 0 | 0.083622 | 0.012206 | 379.2 | 0.22198 | 28819.2 | 0 |  | 1.25 | 19264.6383 | 19300 | 28800 | 0 | 0 | 0 | 0 | 0 | 0 | 0
600.5 |  | 0 | 0.063846 | 0.042995 | 0.19211 | 0.057423 | 0.083647 | 0.046541 | 0.02302 | 0.11792 | 0.043274 | 0.071157 | 0.08113 | 0.051918 | 0.095641 | 0.065849 | 0.3024 | 0.085593 | 0.1262 | 0.0726 | 0.033668 | 0.18049 | 0.068517 | 0.11058 | 0.12156 | 0.081447 | 0 | 0.1262 | 0 | 0 | 0.083647 | 0.01221 | 379.2632 | 0.22205 | 28824 | 0 |  | 1.25 | 19262.5606 | 19300 | 28800 | 0 | 0 | 0 | 0 | 0 | 0 | 0
600.6 |  | 0 | 0.063865 | 0.043008 | 0.19218 | 0.05744 | 0.083673 | 0.046557 | 0.023027 | 0.11796 | 0.043289 | 0.07118 | 0.081154 | 0.051934 | 0.09567 | 0.06587 | 0.3025 | 0.085619 | 0.12623 | 0.072625 | 0.033678 | 0.18055 | 0.06854 | 0.11062 | 0.1216 | 0.081477 | 0 | 0.12623 | 0 | 0 | 0.083673 | 0.012214 | 379.3263 | 0.22212 | 28828.8 | 0 |  | 1.25 | 19260.4835 | 19300 | 28800 | 0 | 0 | 0 | 0 | 0 | 0 | 0
600.7 |  | 0 | 0.063884 | 0.043022 | 0.19224 | 0.057457 | 0.083698 | 0.046572 | 0.023033 | 0.118 | 0.043304 | 0.071204 | 0.081179 | 0.05195 | 0.095699 | 0.065891 | 0.3026 | 0.085644 | 0.12627 | 0.072649 | 0.033687 | 0.18061 | 0.068564 | 0.11065 | 0.12164 | 0.081506 | 0 | 0.12627 | 0 | 0 | 0.083698 | 0.012218 | 379.3895 | 0.22219 | 28833.6 | 0 |  | 1.25 | 19258.407 | 19300 | 28800 | 0 | 0 | 0 | 0 | 0 | 0 | 0
600.8 |  | 0 | 0.063903 | 0.043035 | 0.19231 | 0.057474 | 0.083724 | 0.046587 | 0.02304 | 0.11803 | 0.043319 | 0.071227 | 0.081203 | 0.051967 | 0.095728 | 0.065912 | 0.3027 | 0.08567 | 0.12631 | 0.072673 | 0.033697 | 0.18067 | 0.068587 | 0.11069 | 0.12167 | 0.081535 | 0 | 0.12631 | 0 | 0 | 0.083724 | 0.012222 | 379.4526 | 0.22226 | 28838.4 | 0 |  | 1.25 | 19256.331 | 19300 | 28800 | 0 | 0 | 0 | 0 | 0 | 0 | 0
600.9 |  | 0 | 0.063922 | 0.043049 | 0.19237 | 0.057491 | 0.083749 | 0.046603 | 0.023046 | 0.11807 | 0.043334 | 0.07125 | 0.081227 | 0.051983 | 0.095757 | 0.065933 | 0.3028 | 0.085696 | 0.12635 | 0.072697 | 0.033707 | 0.18072 | 0.068611 | 0.11073 | 0.12171 | 0.081565 | 0 | 0.12635 | 0 | 0 | 0.083749 | 0.012226 | 379.5158 | 0.22233 | 28843.2 | 0 |  | 1.25 | 19254.2556 | 19300 | 28800 | 0 | 0 | 0 | 0 | 0 | 0 | 0
601 |  | 0 | 0.063941 | 0.043063 | 0.19244 | 0.057508 | 0.083775 | 0.046618 | 0.023053 | 0.11811 | 0.043349 | 0.071274 | 0.081252 | 0.051999 | 0.095787 | 0.065954 | 0.30291 | 0.085722 | 0.12639 | 0.072721 | 0.033716 | 0.18078 | 0.068634 | 0.11076 | 0.12175 | 0.081594 | 0 | 0.12639 | 0 | 0 | 0.083775 | 0.012229 | 379.5789 | 0.22239 | 28848 | 0 |  | 1.25 | 19252.1808 | 19300 | 28800 | 0 | 0 | 0 | 0 | 0 | 0 | 0
601.1 |  | 0 | 0.06396 | 0.043076 | 0.1925 | 0.057525 | 0.0838 | 0.046634 | 0.023059 | 0.11815 | 0.043364 | 0.071297 | 0.081276 | 0.052015 | 0.095816 | 0.065975 | 0.30301 | 0.085747 | 0.12643 | 0.072745 | 0.033726 | 0.18084 | 0.068658 | 0.1108 | 0.12179 | 0.081624 | 0 | 0.12643 | 0 | 0 | 0.0838 | 0.012233 | 379.6421 | 0.22246 | 28852.8 | 0 |  | 1.25 | 19250.1065 | 19300 | 28900 | 0 | 0 | 0 | 0 | 0 | 0 | 0
601.2 |  | 0 | 0.063979 | 0.04309 | 0.19257 | 0.057542 | 0.083826 | 0.046649 | 0.023066 | 0.11818 | 0.043379 | 0.071321 | 0.0813 | 0.052031 | 0.095845 | 0.065996 | 0.30311 | 0.085773 | 0.12647 | 0.072769 | 0.033736 | 0.1809 | 0.068681 | 0.11084 | 0.12182 | 0.081653 | 0 | 0.12647 | 0 | 0 | 0.083826 | 0.012237 | 379.7053 | 0.22253 | 28857.6 | 0 |  | 1.25 | 19248.0329 | 19200 | 28900 | 0 | 0 | 0 | 0 | 0 | 0 | 0
601.3 |  | 0 | 0.063998 | 0.043104 | 0.19263 | 0.057559 | 0.083851 | 0.046665 | 0.023072 | 0.11822 | 0.043394 | 0.071344 | 0.081325 | 0.052047 | 0.095874 | 0.066017 | 0.30321 | 0.085799 | 0.12651 | 0.072793 | 0.033745 | 0.18095 | 0.068705 | 0.11087 | 0.12186 | 0.081683 | 0 | 0.12651 | 0 | 0 | 0.083851 | 0.012241 | 379.7684 | 0.2226 | 28862.4 | 0 |  | 1.25 | 19245.9598 | 19200 | 28900 | 0 | 0 | 0 | 0 | 0 | 0 | 0
601.4 |  | 0 | 0.064017 | 0.043117 | 0.1927 | 0.057576 | 0.083877 | 0.04668 | 0.023078 | 0.11826 | 0.043409 | 0.071367 | 0.081349 | 0.052064 | 0.095903 | 0.066039 | 0.30332 | 0.085825 | 0.12655 | 0.072818 | 0.033755 | 0.18101 | 0.068728 | 0.11091 | 0.1219 | 0.081712 | 0 | 0.12655 | 0 | 0 | 0.083877 | 0.012245 | 379.8316 | 0.22267 | 28867.2 | 0 |  | 1.25 | 19243.8873 | 19200 | 28900 | 0 | 0 | 0 | 0 | 0 | 0 | 0
601.5 |  | 0 | 0.064036 | 0.043131 | 0.19277 | 0.057593 | 0.083902 | 0.046696 | 0.023085 | 0.11829 | 0.043423 | 0.071391 | 0.081374 | 0.05208 | 0.095932 | 0.06606 | 0.30342 | 0.085851 | 0.12659 | 0.072842 | 0.033765 | 0.18107 | 0.068751 | 0.11095 | 0.12193 | 0.081742 | 0 | 0.12659 | 0 | 0 | 0.083902 | 0.012249 | 379.8947 | 0.22274 | 28872 | 0 |  | 1.25 | 19241.8154 | 19200 | 28900 | 0 | 0 | 0 | 0 | 0 | 0 | 0
601.6 |  | 0 | 0.064056 | 0.043145 | 0.19283 | 0.057609 | 0.083928 | 0.046711 | 0.023091 | 0.11833 | 0.043438 | 0.071414 | 0.081398 | 0.052096 | 0.095961 | 0.066081 | 0.30352 | 0.085876 | 0.12662 | 0.072866 | 0.033775 | 0.18113 | 0.068775 | 0.11098 | 0.12197 | 0.081772 | 0 | 0.12662 | 0 | 0 | 0.083928 | 0.012252 | 379.9579 | 0.2228 | 28876.8 | 0 |  | 1.25 | 19239.7441 | 19200 | 28900 | 0 | 0 | 0 | 0 | 0 | 0 | 0
601.7 |  | 0 | 0.064075 | 0.043158 | 0.1929 | 0.057626 | 0.083953 | 0.046727 | 0.023098 | 0.11837 | 0.043453 | 0.071438 | 0.081422 | 0.052112 | 0.095991 | 0.066102 | 0.30362 | 0.085902 | 0.12666 | 0.07289 | 0.033784 | 0.18118 | 0.068798 | 0.11102 | 0.12201 | 0.081801 | 0 | 0.12666 | 0 | 0 | 0.083953 | 0.012256 | 380.0211 | 0.22287 | 28881.6 | 0 |  | 1.25 | 19237.6734 | 19200 | 28900 | 0 | 0 | 0 | 0 | 0 | 0 | 0
601.8 |  | 0 | 0.064094 | 0.043172 | 0.19296 | 0.057643 | 0.083979 | 0.046742 | 0.023104 | 0.11841 | 0.043468 | 0.071461 | 0.081447 | 0.052128 | 0.09602 | 0.066123 | 0.30373 | 0.085928 | 0.1267 | 0.072914 | 0.033794 | 0.18124 | 0.068822 | 0.11106 | 0.12204 | 0.081831 | 0 | 0.1267 | 0 | 0 | 0.083979 | 0.01226 | 380.0842 | 0.22294 | 28886.4 | 0 |  | 1.25 | 19235.6032 | 19200 | 28900 | 0 | 0 | 0 | 0 | 0 | 0 | 0
601.9 |  | 0 | 0.064113 | 0.043185 | 0.19303 | 0.05766 | 0.084004 | 0.046758 | 0.023111 | 0.11844 | 0.043483 | 0.071485 | 0.081471 | 0.052144 | 0.096049 | 0.066144 | 0.30383 | 0.085954 | 0.12674 | 0.072938 | 0.033804 | 0.1813 | 0.068845 | 0.11109 | 0.12208 | 0.08186 | 0 | 0.12674 | 0 | 0 | 0.084004 | 0.012264 | 380.1474 | 0.22301 | 28891.2 | 0 |  | 1.25 | 19233.5337 | 19200 | 28900 | 0 | 0 | 0 | 0 | 0 | 0 | 0
602 |  | 0 | 0.064132 | 0.043199 | 0.19309 | 0.057677 | 0.08403 | 0.046773 | 0.023117 | 0.11848 | 0.043498 | 0.071508 | 0.081496 | 0.052161 | 0.096078 | 0.066165 | 0.30393 | 0.08598 | 0.12678 | 0.072962 | 0.033813 | 0.18136 | 0.068869 | 0.11113 | 0.12212 | 0.08189 | 0 | 0.12678 | 0 | 0 | 0.08403 | 0.012268 | 380.2105 | 0.22308 | 28896 | 0 |  | 1.25 | 19231.4647 | 19200 | 28900 | 0 | 0 | 0 | 0 | 0 | 0 | 0
602.1 |  | 0 | 0.064151 | 0.043213 | 0.19316 | 0.057694 | 0.084055 | 0.046788 | 0.023124 | 0.11852 | 0.043513 | 0.071531 | 0.08152 | 0.052177 | 0.096107 | 0.066186 | 0.30403 | 0.086005 | 0.12682 | 0.072987 | 0.033823 | 0.18142 | 0.068892 | 0.11117 | 0.12215 | 0.081919 | 0 | 0.12682 | 0 | 0 | 0.084055 | 0.012272 | 380.2737 | 0.22315 | 28900.8 | 0 |  | 1.25 | 19229.3963 | 19200 | 28900 | 0 | 0 | 0 | 0 | 0 | 0 | 0
602.2 |  | 0 | 0.06417 | 0.043226 | 0.19322 | 0.057711 | 0.084081 | 0.046804 | 0.02313 | 0.11856 | 0.043528 | 0.071555 | 0.081544 | 0.052193 | 0.096136 | 0.066207 | 0.30414 | 0.086031 | 0.12686 | 0.073011 | 0.033833 | 0.18147 | 0.068916 | 0.1112 | 0.12219 | 0.081949 | 0 | 0.12686 | 0 | 0 | 0.084081 | 0.012275 | 380.3368 | 0.22322 | 28905.6 | 0 |  | 1.25 | 19227.3285 | 19200 | 28900 | 0 | 0 | 0 | 0 | 0 | 0 | 0
602.3 |  | 0 | 0.064189 | 0.04324 | 0.19329 | 0.057728 | 0.084106 | 0.046819 | 0.023137 | 0.11859 | 0.043543 | 0.071578 | 0.081569 | 0.052209 | 0.096166 | 0.066228 | 0.30424 | 0.086057 | 0.1269 | 0.073035 | 0.033842 | 0.18153 | 0.068939 | 0.11124 | 0.12223 | 0.081979 | 0 | 0.1269 | 0 | 0 | 0.084106 | 0.012279 | 380.4 | 0.22328 | 28910.4 | 0 |  | 1.25 | 19225.2613 | 19200 | 28900 | 0 | 0 | 0 | 0 | 0 | 0 | 0
602.4 |  | 0 | 0.064208 | 0.043254 | 0.19335 | 0.057745 | 0.084132 | 0.046835 | 0.023143 | 0.11863 | 0.043558 | 0.071602 | 0.081593 | 0.052225 | 0.096195 | 0.066249 | 0.30434 | 0.086083 | 0.12694 | 0.073059 | 0.033852 | 0.18159 | 0.068963 | 0.11128 | 0.12227 | 0.082008 | 0 | 0.12694 | 0 | 0 | 0.084132 | 0.012283 | 380.4632 | 0.22335 | 28915.2 | 0 |  | 1.25 | 19223.1948 | 19200 | 28900 | 0 | 0 | 0 | 0 | 0 | 0 | 0
602.5 |  | 0 | 0.064228 | 0.043267 | 0.19342 | 0.057762 | 0.084157 | 0.04685 | 0.023149 | 0.11867 | 0.043573 | 0.071625 | 0.081618 | 0.052242 | 0.096224 | 0.06627 | 0.30444 | 0.086109 | 0.12698 | 0.073083 | 0.033862 | 0.18165 | 0.068986 | 0.11131 | 0.1223 | 0.082038 | 0 | 0.12698 | 0 | 0 | 0.084157 | 0.012287 | 380.5263 | 0.22342 | 28920 | 0 |  | 1.25 | 19221.1288 | 19200 | 28900 | 0 | 0 | 0 | 0 | 0 | 0 | 0
602.6 |  | 0 | 0.064247 | 0.043281 | 0.19348 | 0.057779 | 0.084183 | 0.046866 | 0.023156 | 0.11871 | 0.043588 | 0.071649 | 0.081642 | 0.052258 | 0.096253 | 0.066292 | 0.30455 | 0.086134 | 0.12702 | 0.073107 | 0.033872 | 0.1817 | 0.06901 | 0.11135 | 0.12234 | 0.082067 | 0 | 0.12702 | 0 | 0 | 0.084183 | 0.012291 | 380.5895 | 0.22349 | 28924.8 | 0 |  | 1.25 | 19219.0633 | 19200 | 28900 | 0 | 0 | 0 | 0 | 0 | 0 | 0
602.7 |  | 0 | 0.064266 | 0.043295 | 0.19355 | 0.057796 | 0.084208 | 0.046881 | 0.023162 | 0.11874 | 0.043603 | 0.071672 | 0.081666 | 0.052274 | 0.096282 | 0.066313 | 0.30465 | 0.08616 | 0.12706 | 0.073132 | 0.033881 | 0.18176 | 0.069033 | 0.11138 | 0.12238 | 0.082097 | 0 | 0.12706 | 0 | 0 | 0.084208 | 0.012295 | 380.6526 | 0.22356 | 28929.6 | 0 |  | 1.25 | 19216.9985 | 19200 | 28900 | 0 | 0 | 0 | 0 | 0 | 0 | 0
602.8 |  | 0 | 0.064285 | 0.043308 | 0.19361 | 0.057813 | 0.084234 | 0.046897 | 0.023169 | 0.11878 | 0.043618 | 0.071696 | 0.081691 | 0.05229 | 0.096312 | 0.066334 | 0.30475 | 0.086186 | 0.12709 | 0.073156 | 0.033891 | 0.18182 | 0.069057 | 0.11142 | 0.12241 | 0.082127 | 0 | 0.12709 | 0 | 0 | 0.084234 | 0.012299 | 380.7158 | 0.22363 | 28934.4 | 0 |  | 1.25 | 19214.9343 | 19200 | 28900 | 0 | 0 | 0 | 0 | 0 | 0 | 0
602.9 |  | 0 | 0.064304 | 0.043322 | 0.19368 | 0.05783 | 0.084259 | 0.046912 | 0.023175 | 0.11882 | 0.043633 | 0.071719 | 0.081715 | 0.052307 | 0.096341 | 0.066355 | 0.30485 | 0.086212 | 0.12713 | 0.07318 | 0.033901 | 0.18188 | 0.06908 | 0.11146 | 0.12245 | 0.082156 | 0 | 0.12713 | 0 | 0 | 0.084259 | 0.012302 | 380.7789 | 0.2237 | 28939.2 | 0 |  | 1.25 | 19212.8707 | 19200 | 28900 | 0 | 0 | 0 | 0 | 0 | 0 | 0
603 |  | 0 | 0.064323 | 0.043336 | 0.19375 | 0.057847 | 0.084285 | 0.046928 | 0.023182 | 0.11886 | 0.043648 | 0.071743 | 0.08174 | 0.052323 | 0.09637 | 0.066376 | 0.30496 | 0.086238 | 0.12717 | 0.073204 | 0.03391 | 0.18194 | 0.069104 | 0.11149 | 0.12249 | 0.082186 | 0 | 0.12717 | 0 | 0 | 0.084285 | 0.012306 | 380.8421 | 0.22376 | 28944 | 0 |  | 1.25 | 19210.8077 | 19200 | 28900 | 0 | 0 | 0 | 0 | 0 | 0 | 0
603.1 |  | 0 | 0.064342 | 0.043349 | 0.19381 | 0.057864 | 0.08431 | 0.046943 | 0.023188 | 0.11889 | 0.043663 | 0.071766 | 0.081764 | 0.052339 | 0.096399 | 0.066397 | 0.30506 | 0.086264 | 0.12721 | 0.073228 | 0.03392 | 0.18199 | 0.069127 | 0.11153 | 0.12252 | 0.082216 | 0 | 0.12721 | 0 | 0 | 0.08431 | 0.01231 | 380.9053 | 0.22383 | 28948.8 | 0 |  | 1.25 | 19208.7453 | 19200 | 28900 | 0 | 0 | 0 | 0 | 0 | 0 | 0
603.2 |  | 0 | 0.064362 | 0.043363 | 0.19388 | 0.057881 | 0.084336 | 0.046959 | 0.023195 | 0.11893 | 0.043677 | 0.071789 | 0.081789 | 0.052355 | 0.096428 | 0.066418 | 0.30516 | 0.08629 | 0.12725 | 0.073253 | 0.03393 | 0.18205 | 0.069151 | 0.11157 | 0.12256 | 0.082245 | 0 | 0.12725 | 0 | 0 | 0.084336 | 0.012314 | 380.9684 | 0.2239 | 28953.6 | 0 |  | 1.25 | 19206.6835 | 19200 | 29000 | 0 | 0 | 0 | 0 | 0 | 0 | 0
603.3 |  | 0 | 0.064381 | 0.043377 | 0.19394 | 0.057898 | 0.084362 | 0.046974 | 0.023201 | 0.11897 | 0.043692 | 0.071813 | 0.081813 | 0.052372 | 0.096458 | 0.066439 | 0.30526 | 0.086315 | 0.12729 | 0.073277 | 0.03394 | 0.18211 | 0.069174 | 0.1116 | 0.1226 | 0.082275 | 0 | 0.12729 | 0 | 0 | 0.084362 | 0.012318 | 381.0316 | 0.22397 | 28958.4 | 0 |  | 1.25 | 19204.6223 | 19200 | 29000 | 0 | 0 | 0 | 0 | 0 | 0 | 0
603.4 |  | 0 | 0.0644 | 0.04339 | 0.19401 | 0.057915 | 0.084387 | 0.04699 | 0.023208 | 0.11901 | 0.043707 | 0.071836 | 0.081838 | 0.052388 | 0.096487 | 0.06646 | 0.30537 | 0.086341 | 0.12733 | 0.073301 | 0.033949 | 0.18217 | 0.069198 | 0.11164 | 0.12264 | 0.082305 | 0 | 0.12733 | 0 | 0 | 0.084387 | 0.012322 | 381.0947 | 0.22404 | 28963.2 | 0 |  | 1.25 | 19202.5617 | 19200 | 29000 | 0 | 0 | 0 | 0 | 0 | 0 | 0
603.5 |  | 0 | 0.064419 | 0.043404 | 0.19407 | 0.057932 | 0.084413 | 0.047005 | 0.023214 | 0.11904 | 0.043722 | 0.07186 | 0.081862 | 0.052404 | 0.096516 | 0.066482 | 0.30547 | 0.086367 | 0.12737 | 0.073325 | 0.033959 | 0.18222 | 0.069221 | 0.11168 | 0.12267 | 0.082334 | 0 | 0.12737 | 0 | 0 | 0.084413 | 0.012325 | 381.1579 | 0.22411 | 28968 | 0 |  | 1.25 | 19200.5017 | 19200 | 29000 | 0 | 0 | 0 | 0 | 0 | 0 | 0
603.6 |  | 0 | 0.064438 | 0.043418 | 0.19414 | 0.057949 | 0.084438 | 0.047021 | 0.023221 | 0.11908 | 0.043737 | 0.071883 | 0.081886 | 0.05242 | 0.096545 | 0.066503 | 0.30557 | 0.086393 | 0.12741 | 0.073349 | 0.033969 | 0.18228 | 0.069245 | 0.11171 | 0.12271 | 0.082364 | 0 | 0.12741 | 0 | 0 | 0.084438 | 0.012329 | 381.2211 | 0.22418 | 28972.8 | 0 |  | 1.25 | 19198.4424 | 19200 | 29000 | 0 | 0 | 0 | 0 | 0 | 0 | 0
603.7 |  | 0 | 0.064457 | 0.043431 | 0.1942 | 0.057966 | 0.084464 | 0.047036 | 0.023227 | 0.11912 | 0.043752 | 0.071907 | 0.081911 | 0.052437 | 0.096575 | 0.066524 | 0.30567 | 0.086419 | 0.12745 | 0.073374 | 0.033978 | 0.18234 | 0.069269 | 0.11175 | 0.12275 | 0.082394 | 0 | 0.12745 | 0 | 0 | 0.084464 | 0.012333 | 381.2842 | 0.22424 | 28977.6 | 0 |  | 1.25 | 19196.3836 | 19200 | 29000 | 0 | 0 | 0 | 0 | 0 | 0 | 0
603.8 |  | 0 | 0.064476 | 0.043445 | 0.19427 | 0.057983 | 0.084489 | 0.047052 | 0.023234 | 0.11916 | 0.043767 | 0.07193 | 0.081935 | 0.052453 | 0.096604 | 0.066545 | 0.30578 | 0.086445 | 0.12749 | 0.073398 | 0.033988 | 0.1824 | 0.069292 | 0.11179 | 0.12278 | 0.082424 | 0 | 0.12749 | 0 | 0 | 0.084489 | 0.012337 | 381.3474 | 0.22431 | 28982.4 | 0 |  | 1.25 | 19194.3254 | 19200 | 29000 | 0 | 0 | 0 | 0 | 0 | 0 | 0
603.9 |  | 0 | 0.064496 | 0.043459 | 0.19434 | 0.058 | 0.084515 | 0.047067 | 0.02324 | 0.11919 | 0.043782 | 0.071954 | 0.08196 | 0.052469 | 0.096633 | 0.066566 | 0.30588 | 0.086471 | 0.12753 | 0.073422 | 0.033998 | 0.18246 | 0.069316 | 0.11182 | 0.12282 | 0.082453 | 0 | 0.12753 | 0 | 0 | 0.084515 | 0.012341 | 381.4105 | 0.22438 | 28987.2 | 0 |  | 1.25 | 19192.2679 | 19200 | 29000 | 0 | 0 | 0 | 0 | 0 | 0 | 0
604 |  | 0 | 0.064515 | 0.043473 | 0.1944 | 0.058017 | 0.084541 | 0.047083 | 0.023246 | 0.11923 | 0.043797 | 0.071977 | 0.081984 | 0.052485 | 0.096662 | 0.066587 | 0.30598 | 0.086497 | 0.12756 | 0.073446 | 0.034008 | 0.18251 | 0.069339 | 0.11186 | 0.12286 | 0.082483 | 0 | 0.12756 | 0 | 0 | 0.084541 | 0.012345 | 381.4737 | 0.22445 | 28992 | 0 |  | 1.25 | 19190.2109 | 19200 | 29000 | 0 | 0 | 0 | 0 | 0 | 0 | 0
604.1 |  | 0 | 0.064534 | 0.043486 | 0.19447 | 0.058034 | 0.084566 | 0.047099 | 0.023253 | 0.11927 | 0.043812 | 0.072001 | 0.082009 | 0.052502 | 0.096692 | 0.066609 | 0.30609 | 0.086522 | 0.1276 | 0.073471 | 0.034017 | 0.18257 | 0.069363 | 0.1119 | 0.12289 | 0.082513 | 0 | 0.1276 | 0 | 0 | 0.084566 | 0.012349 | 381.5368 | 0.22452 | 28996.8 | 0 |  | 1.25 | 19188.1546 | 19200 | 29000 | 0 | 0 | 0 | 0 | 0 | 0 | 0
604.2 |  | 0 | 0.064553 | 0.0435 | 0.19453 | 0.058051 | 0.084592 | 0.047114 | 0.023259 | 0.11931 | 0.043827 | 0.072025 | 0.082033 | 0.052518 | 0.096721 | 0.06663 | 0.30619 | 0.086548 | 0.12764 | 0.073495 | 0.034027 | 0.18263 | 0.069386 | 0.11193 | 0.12293 | 0.082543 | 0 | 0.12764 | 0 | 0 | 0.084592 | 0.012352 | 381.6 | 0.22459 | 29001.6 | 0 |  | 1.25 | 19186.0989 | 19200 | 29000 | 0 | 0 | 0 | 0 | 0 | 0 | 0
604.3 |  | 0 | 0.064572 | 0.043514 | 0.1946 | 0.058068 | 0.084617 | 0.04713 | 0.023266 | 0.11934 | 0.043842 | 0.072048 | 0.082058 | 0.052534 | 0.09675 | 0.066651 | 0.30629 | 0.086574 | 0.12768 | 0.073519 | 0.034037 | 0.18269 | 0.06941 | 0.11197 | 0.12297 | 0.082572 | 0 | 0.12768 | 0 | 0 | 0.084617 | 0.012356 | 381.6632 | 0.22466 | 29006.4 | 0 |  | 1.25 | 19184.0438 | 19200 | 29000 | 0 | 0 | 0 | 0 | 0 | 0 | 0
604.4 |  | 0 | 0.064591 | 0.043527 | 0.19466 | 0.058085 | 0.084643 | 0.047145 | 0.023272 | 0.11938 | 0.043857 | 0.072072 | 0.082082 | 0.052551 | 0.09678 | 0.066672 | 0.30639 | 0.0866 | 0.12772 | 0.073543 | 0.034046 | 0.18275 | 0.069433 | 0.11201 | 0.12301 | 0.082602 | 0 | 0.12772 | 0 | 0 | 0.084643 | 0.01236 | 381.7263 | 0.22472 | 29011.2 | 0 |  | 1.25 | 19181.9893 | 19200 | 29000 | 0 | 0 | 0 | 0 | 0 | 0 | 0
604.5 |  | 0 | 0.064611 | 0.043541 | 0.19473 | 0.058102 | 0.084669 | 0.047161 | 0.023279 | 0.11942 | 0.043872 | 0.072095 | 0.082107 | 0.052567 | 0.096809 | 0.066693 | 0.3065 | 0.086626 | 0.12776 | 0.073568 | 0.034056 | 0.1828 | 0.069457 | 0.11204 | 0.12304 | 0.082632 | 0 | 0.12776 | 0 | 0 | 0.084669 | 0.012364 | 381.7895 | 0.22479 | 29016 | 0 |  | 1.25 | 19179.9355 | 19200 | 29000 | 0 | 0 | 0 | 0 | 0 | 0 | 0
604.6 |  | 0 | 0.06463 | 0.043555 | 0.19479 | 0.058119 | 0.084694 | 0.047176 | 0.023285 | 0.11946 | 0.043887 | 0.072119 | 0.082131 | 0.052583 | 0.096838 | 0.066714 | 0.3066 | 0.086652 | 0.1278 | 0.073592 | 0.034066 | 0.18286 | 0.069481 | 0.11208 | 0.12308 | 0.082662 | 0 | 0.1278 | 0 | 0 | 0.084694 | 0.012368 | 381.8526 | 0.22486 | 29020.8 | 0 |  | 1.25 | 19177.8822 | 19200 | 29000 | 0 | 0 | 0 | 0 | 0 | 0 | 0
604.7 |  | 0 | 0.064649 | 0.043568 | 0.19486 | 0.058136 | 0.08472 | 0.047192 | 0.023292 | 0.11949 | 0.043902 | 0.072142 | 0.082156 | 0.052599 | 0.096867 | 0.066736 | 0.3067 | 0.086678 | 0.12784 | 0.073616 | 0.034076 | 0.18292 | 0.069504 | 0.11212 | 0.12312 | 0.082692 | 0 | 0.12784 | 0 | 0 | 0.08472 | 0.012372 | 381.9158 | 0.22493 | 29025.6 | 0 |  | 1.25 | 19175.8296 | 19200 | 29000 | 0 | 0 | 0 | 0 | 0 | 0 | 0
604.8 |  | 0 | 0.064668 | 0.043582 | 0.19493 | 0.058153 | 0.084746 | 0.047207 | 0.023298 | 0.11953 | 0.043917 | 0.072166 | 0.08218 | 0.052616 | 0.096897 | 0.066757 | 0.30681 | 0.086704 | 0.12788 | 0.07364 | 0.034085 | 0.18298 | 0.069528 | 0.11215 | 0.12315 | 0.082721 | 0 | 0.12788 | 0 | 0 | 0.084746 | 0.012376 | 381.9789 | 0.225 | 29030.4 | 0 |  | 1.25 | 19173.7776 | 19200 | 29000 | 0 | 0 | 0 | 0 | 0 | 0 | 0
604.9 |  | 0 | 0.064687 | 0.043596 | 0.19499 | 0.05817 | 0.084771 | 0.047223 | 0.023305 | 0.11957 | 0.043932 | 0.072189 | 0.082205 | 0.052632 | 0.096926 | 0.066778 | 0.30691 | 0.08673 | 0.12792 | 0.073665 | 0.034095 | 0.18304 | 0.069551 | 0.11219 | 0.12319 | 0.082751 | 0 | 0.12792 | 0 | 0 | 0.084771 | 0.012379 | 382.0421 | 0.22507 | 29035.2 | 0 |  | 1.25 | 19171.7262 | 19200 | 29000 | 0 | 0 | 0 | 0 | 0 | 0 | 0
605 |  | 0 | 0.064707 | 0.04361 | 0.19506 | 0.058187 | 0.084797 | 0.047238 | 0.023311 | 0.11961 | 0.043947 | 0.072213 | 0.082229 | 0.052648 | 0.096955 | 0.066799 | 0.30701 | 0.086756 | 0.12796 | 0.073689 | 0.034105 | 0.18309 | 0.069575 | 0.11223 | 0.12323 | 0.082781 | 0 | 0.12796 | 0 | 0 | 0.084797 | 0.012383 | 382.1053 | 0.22514 | 29040 | 0 |  | 1.25 | 19169.6755 | 19200 | 29000 | 0 | 0 | 0 | 0 | 0 | 0 | 0
605.1 |  | 0 | 0.064726 | 0.043623 | 0.19512 | 0.058204 | 0.084822 | 0.047254 | 0.023318 | 0.11964 | 0.043962 | 0.072236 | 0.082254 | 0.052665 | 0.096985 | 0.06682 | 0.30711 | 0.086782 | 0.128 | 0.073713 | 0.034115 | 0.18315 | 0.069599 | 0.11226 | 0.12327 | 0.082811 | 0 | 0.128 | 0 | 0 | 0.084822 | 0.012387 | 382.1684 | 0.22521 | 29044.8 | 0 |  | 1.25 | 19167.6254 | 19200 | 29000 | 0 | 0 | 0 | 0 | 0 | 0 | 0
605.2 |  | 0 | 0.064745 | 0.043637 | 0.19519 | 0.058221 | 0.084848 | 0.04727 | 0.023324 | 0.11968 | 0.043977 | 0.07226 | 0.082278 | 0.052681 | 0.097014 | 0.066841 | 0.30722 | 0.086807 | 0.12804 | 0.073738 | 0.034124 | 0.18321 | 0.069622 | 0.1123 | 0.1233 | 0.082841 | 0 | 0.12804 | 0 | 0 | 0.084848 | 0.012391 | 382.2316 | 0.22528 | 29049.6 | 0 |  | 1.25 | 19165.5759 | 19200 | 29000 | 0 | 0 | 0 | 0 | 0 | 0 | 0
605.3 |  | 0 | 0.064764 | 0.043651 | 0.19525 | 0.058238 | 0.084874 | 0.047285 | 0.023331 | 0.11972 | 0.043992 | 0.072283 | 0.082303 | 0.052697 | 0.097043 | 0.066863 | 0.30732 | 0.086833 | 0.12808 | 0.073762 | 0.034134 | 0.18327 | 0.069646 | 0.11234 | 0.12334 | 0.082871 | 0 | 0.12808 | 0 | 0 | 0.084874 | 0.012395 | 382.2947 | 0.22534 | 29054.4 | 0 |  | 1.25 | 19163.527 | 19200 | 29100 | 0 | 0 | 0 | 0 | 0 | 0 | 0
605.4 |  | 0 | 0.064783 | 0.043664 | 0.19532 | 0.058255 | 0.084899 | 0.047301 | 0.023337 | 0.11976 | 0.044007 | 0.072307 | 0.082327 | 0.052714 | 0.097073 | 0.066884 | 0.30742 | 0.086859 | 0.12811 | 0.073786 | 0.034144 | 0.18333 | 0.069669 | 0.11237 | 0.12338 | 0.0829 | 0 | 0.12811 | 0 | 0 | 0.084899 | 0.012399 | 382.3579 | 0.22541 | 29059.2 | 0 |  | 1.25 | 19161.4787 | 19200 | 29100 | 0 | 0 | 0 | 0 | 0 | 0 | 0
605.5 |  | 0 | 0.064803 | 0.043678 | 0.19539 | 0.058272 | 0.084925 | 0.047316 | 0.023344 | 0.11979 | 0.044022 | 0.072331 | 0.082352 | 0.05273 | 0.097102 | 0.066905 | 0.30753 | 0.086885 | 0.12815 | 0.07381 | 0.034154 | 0.18338 | 0.069693 | 0.11241 | 0.12341 | 0.08293 | 0 | 0.12815 | 0 | 0 | 0.084925 | 0.012403 | 382.4211 | 0.22548 | 29064 | 0 |  | 1.25 | 19159.4311 | 19200 | 29100 | 0 | 0 | 0 | 0 | 0 | 0 | 0
605.6 |  | 0 | 0.064822 | 0.043692 | 0.19545 | 0.05829 | 0.084951 | 0.047332 | 0.02335 | 0.11983 | 0.044037 | 0.072354 | 0.082376 | 0.052746 | 0.097131 | 0.066926 | 0.30763 | 0.086911 | 0.12819 | 0.073835 | 0.034163 | 0.18344 | 0.069717 | 0.11245 | 0.12345 | 0.08296 | 0 | 0.12819 | 0 | 0 | 0.084951 | 0.012406 | 382.4842 | 0.22555 | 29068.8 | 0 |  | 1.25 | 19157.3841 | 19200 | 29100 | 0 | 0 | 0 | 0 | 0 | 0 | 0
605.7 |  | 0 | 0.064841 | 0.043706 | 0.19552 | 0.058307 | 0.084976 | 0.047347 | 0.023357 | 0.11987 | 0.044052 | 0.072378 | 0.082401 | 0.052763 | 0.097161 | 0.066947 | 0.30773 | 0.086937 | 0.12823 | 0.073859 | 0.034173 | 0.1835 | 0.06974 | 0.11248 | 0.12349 | 0.08299 | 0 | 0.12823 | 0 | 0 | 0.084976 | 0.01241 | 382.5474 | 0.22562 | 29073.6 | 0 |  | 1.25 | 19155.3378 | 19200 | 29100 | 0 | 0 | 0 | 0 | 0 | 0 | 0
605.8 |  | 0 | 0.06486 | 0.043719 | 0.19558 | 0.058324 | 0.085002 | 0.047363 | 0.023363 | 0.11991 | 0.044067 | 0.072401 | 0.082425 | 0.052779 | 0.09719 | 0.066969 | 0.30784 | 0.086963 | 0.12827 | 0.073883 | 0.034183 | 0.18356 | 0.069764 | 0.11252 | 0.12353 | 0.08302 | 0 | 0.12827 | 0 | 0 | 0.085002 | 0.012414 | 382.6105 | 0.22569 | 29078.4 | 0 |  | 1.25 | 19153.292 | 19200 | 29100 | 0 | 0 | 0 | 0 | 0 | 0 | 0
605.9 |  | 0 | 0.06488 | 0.043733 | 0.19565 | 0.058341 | 0.085028 | 0.047378 | 0.02337 | 0.11994 | 0.044082 | 0.072425 | 0.08245 | 0.052795 | 0.097219 | 0.06699 | 0.30794 | 0.086989 | 0.12831 | 0.073908 | 0.034193 | 0.18362 | 0.069788 | 0.11256 | 0.12356 | 0.08305 | 0 | 0.12831 | 0 | 0 | 0.085028 | 0.012418 | 382.6737 | 0.22576 | 29083.2 | 0 |  | 1.25 | 19151.2469 | 19200 | 29100 | 0 | 0 | 0 | 0 | 0 | 0 | 0
606 |  | 0 | 0.064899 | 0.043747 | 0.19571 | 0.058358 | 0.085053 | 0.047394 | 0.023376 | 0.11998 | 0.044097 | 0.072449 | 0.082474 | 0.052812 | 0.097249 | 0.067011 | 0.30804 | 0.087015 | 0.12835 | 0.073932 | 0.034202 | 0.18367 | 0.069811 | 0.11259 | 0.1236 | 0.08308 | 0 | 0.12835 | 0 | 0 | 0.085053 | 0.012422 | 382.7368 | 0.22583 | 29088 | 0 |  | 1.25 | 19149.2025 | 19100 | 29100 | 0 | 0 | 0 | 0 | 0 | 0 | 0
606.1 |  | 0 | 0.064918 | 0.043761 | 0.19578 | 0.058375 | 0.085079 | 0.04741 | 0.023383 | 0.12002 | 0.044112 | 0.072472 | 0.082499 | 0.052828 | 0.097278 | 0.067032 | 0.30815 | 0.087041 | 0.12839 | 0.073956 | 0.034212 | 0.18373 | 0.069835 | 0.11263 | 0.12364 | 0.08311 | 0 | 0.12839 | 0 | 0 | 0.085079 | 0.012426 | 382.8 | 0.22589 | 29092.8 | 0 |  | 1.25 | 19147.1586 | 19100 | 29100 | 0 | 0 | 0 | 0 | 0 | 0 | 0
606.2 |  | 0 | 0.064937 | 0.043774 | 0.19585 | 0.058392 | 0.085105 | 0.047425 | 0.023389 | 0.12006 | 0.044127 | 0.072496 | 0.082524 | 0.052845 | 0.097307 | 0.067054 | 0.30825 | 0.087067 | 0.12843 | 0.073981 | 0.034222 | 0.18379 | 0.069858 | 0.11267 | 0.12367 | 0.08314 | 0 | 0.12843 | 0 | 0 | 0.085105 | 0.01243 | 382.8632 | 0.22596 | 29097.6 | 0 |  | 1.25 | 19145.1155 | 19100 | 29100 | 0 | 0 | 0 | 0 | 0 | 0 | 0
606.3 |  | 0 | 0.064956 | 0.043788 | 0.19591 | 0.058409 | 0.08513 | 0.047441 | 0.023396 | 0.12009 | 0.044143 | 0.072519 | 0.082548 | 0.052861 | 0.097337 | 0.067075 | 0.30835 | 0.087093 | 0.12847 | 0.074005 | 0.034232 | 0.18385 | 0.069882 | 0.11271 | 0.12371 | 0.08317 | 0 | 0.12847 | 0 | 0 | 0.08513 | 0.012433 | 382.9263 | 0.22603 | 29102.4 | 0 |  | 1.25 | 19143.0729 | 19100 | 29100 | 0 | 0 | 0 | 0 | 0 | 0 | 0
606.4 |  | 0 | 0.064976 | 0.043802 | 0.19598 | 0.058426 | 0.085156 | 0.047456 | 0.023402 | 0.12013 | 0.044158 | 0.072543 | 0.082573 | 0.052877 | 0.097366 | 0.067096 | 0.30846 | 0.087119 | 0.12851 | 0.074029 | 0.034241 | 0.18391 | 0.069906 | 0.11274 | 0.12375 | 0.0832 | 0 | 0.12851 | 0 | 0 | 0.085156 | 0.012437 | 382.9895 | 0.2261 | 29107.2 | 0 |  | 1.25 | 19141.031 | 19100 | 29100 | 0 | 0 | 0 | 0 | 0 | 0 | 0
606.5 |  | 0 | 0.064995 | 0.043816 | 0.19604 | 0.058443 | 0.085182 | 0.047472 | 0.023408 | 0.12017 | 0.044173 | 0.072567 | 0.082597 | 0.052894 | 0.097395 | 0.067117 | 0.30856 | 0.087145 | 0.12855 | 0.074054 | 0.034251 | 0.18396 | 0.069929 | 0.11278 | 0.12379 | 0.08323 | 0 | 0.12855 | 0 | 0 | 0.085182 | 0.012441 | 383.0526 | 0.22617 | 29112 | 0 |  | 1.25 | 19138.9897 | 19100 | 29100 | 0 | 0 | 0 | 0 | 0 | 0 | 0
606.6 |  | 0 | 0.065014 | 0.043829 | 0.19611 | 0.05846 | 0.085207 | 0.047488 | 0.023415 | 0.12021 | 0.044188 | 0.07259 | 0.082622 | 0.05291 | 0.097425 | 0.067138 | 0.30866 | 0.087171 | 0.12859 | 0.074078 | 0.034261 | 0.18402 | 0.069953 | 0.11282 | 0.12382 | 0.08326 | 0 | 0.12859 | 0 | 0 | 0.085207 | 0.012445 | 383.1158 | 0.22624 | 29116.8 | 0 |  | 1.25 | 19136.9491 | 19100 | 29100 | 0 | 0 | 0 | 0 | 0 | 0 | 0
606.7 |  | 0 | 0.065033 | 0.043843 | 0.19617 | 0.058477 | 0.085233 | 0.047503 | 0.023421 | 0.12024 | 0.044203 | 0.072614 | 0.082646 | 0.052926 | 0.097454 | 0.06716 | 0.30876 | 0.087197 | 0.12863 | 0.074102 | 0.034271 | 0.18408 | 0.069977 | 0.11285 | 0.12386 | 0.08329 | 0 | 0.12863 | 0 | 0 | 0.085233 | 0.012449 | 383.1789 | 0.22631 | 29121.6 | 0 |  | 1.25 | 19134.9091 | 19100 | 29100 | 0 | 0 | 0 | 0 | 0 | 0 | 0
606.8 |  | 0 | 0.065053 | 0.043857 | 0.19624 | 0.058494 | 0.085259 | 0.047519 | 0.023428 | 0.12028 | 0.044218 | 0.072637 | 0.082671 | 0.052943 | 0.097483 | 0.067181 | 0.30887 | 0.087223 | 0.12867 | 0.074127 | 0.03428 | 0.18414 | 0.07 | 0.11289 | 0.1239 | 0.08332 | 0 | 0.12867 | 0 | 0 | 0.085259 | 0.012453 | 383.2421 | 0.22638 | 29126.4 | 0 |  | 1.25 | 19132.8698 | 19100 | 29100 | 0 | 0 | 0 | 0 | 0 | 0 | 0
606.9 |  | 0 | 0.065072 | 0.043871 | 0.19631 | 0.058511 | 0.085285 | 0.047534 | 0.023434 | 0.12032 | 0.044233 | 0.072661 | 0.082695 | 0.052959 | 0.097513 | 0.067202 | 0.30897 | 0.087249 | 0.12871 | 0.074151 | 0.03429 | 0.1842 | 0.070024 | 0.11293 | 0.12393 | 0.08335 | 0 | 0.12871 | 0 | 0 | 0.085285 | 0.012457 | 383.3053 | 0.22645 | 29131.2 | 0 |  | 1.25 | 19130.8311 | 19100 | 29100 | 0 | 0 | 0 | 0 | 0 | 0 | 0
607 |  | 0 | 0.065091 | 0.043884 | 0.19637 | 0.058528 | 0.08531 | 0.04755 | 0.023441 | 0.12036 | 0.044248 | 0.072685 | 0.08272 | 0.052976 | 0.097542 | 0.067223 | 0.30907 | 0.087275 | 0.12874 | 0.074175 | 0.0343 | 0.18426 | 0.070048 | 0.11296 | 0.12397 | 0.08338 | 0 | 0.12874 | 0 | 0 | 0.08531 | 0.01246 | 383.3684 | 0.22652 | 29136 | 0 |  | 1.25 | 19128.793 | 19100 | 29100 | 0 | 0 | 0 | 0 | 0 | 0 | 0
607.1 |  | 0 | 0.06511 | 0.043898 | 0.19644 | 0.058546 | 0.085336 | 0.047566 | 0.023447 | 0.12039 | 0.044263 | 0.072708 | 0.082745 | 0.052992 | 0.097572 | 0.067245 | 0.30918 | 0.087301 | 0.12878 | 0.0742 | 0.03431 | 0.18431 | 0.070071 | 0.113 | 0.12401 | 0.08341 | 0 | 0.12878 | 0 | 0 | 0.085336 | 0.012464 | 383.4316 | 0.22658 | 29140.8 | 0 |  | 1.25 | 19126.7556 | 19100 | 29100 | 0 | 0 | 0 | 0 | 0 | 0 | 0
607.2 |  | 0 | 0.06513 | 0.043912 | 0.1965 | 0.058563 | 0.085362 | 0.047581 | 0.023454 | 0.12043 | 0.044278 | 0.072732 | 0.082769 | 0.053009 | 0.097601 | 0.067266 | 0.30928 | 0.087327 | 0.12882 | 0.074224 | 0.03432 | 0.18437 | 0.070095 | 0.11304 | 0.12405 | 0.08344 | 0 | 0.12882 | 0 | 0 | 0.085362 | 0.012468 | 383.4947 | 0.22665 | 29145.6 | 0 |  | 1.25 | 19124.7188 | 19100 | 29100 | 0 | 0 | 0 | 0 | 0 | 0 | 0
607.3 |  | 0 | 0.065149 | 0.043926 | 0.19657 | 0.05858 | 0.085387 | 0.047597 | 0.02346 | 0.12047 | 0.044293 | 0.072756 | 0.082794 | 0.053025 | 0.09763 | 0.067287 | 0.30938 | 0.087353 | 0.12886 | 0.074248 | 0.034329 | 0.18443 | 0.070119 | 0.11307 | 0.12408 | 0.08347 | 0 | 0.12886 | 0 | 0 | 0.085387 | 0.012472 | 383.5579 | 0.22672 | 29150.4 | 0 |  | 1.25 | 19122.6827 | 19100 | 29200 | 0 | 0 | 0 | 0 | 0 | 0 | 0
607.4 |  | 0 | 0.065168 | 0.043939 | 0.19664 | 0.058597 | 0.085413 | 0.047612 | 0.023467 | 0.12051 | 0.044308 | 0.072779 | 0.082818 | 0.053041 | 0.09766 | 0.067309 | 0.30949 | 0.087379 | 0.1289 | 0.074273 | 0.034339 | 0.18449 | 0.070143 | 0.11311 | 0.12412 | 0.0835 | 0 | 0.1289 | 0 | 0 | 0.085413 | 0.012476 | 383.6211 | 0.22679 | 29155.2 | 0 |  | 1.25 | 19120.6473 | 19100 | 29200 | 0 | 0 | 0 | 0 | 0 | 0 | 0
607.5 |  | 0 | 0.065187 | 0.043953 | 0.1967 | 0.058614 | 0.085439 | 0.047628 | 0.023473 | 0.12055 | 0.044323 | 0.072803 | 0.082843 | 0.053058 | 0.097689 | 0.06733 | 0.30959 | 0.087405 | 0.12894 | 0.074297 | 0.034349 | 0.18455 | 0.070166 | 0.11315 | 0.12416 | 0.08353 | 0 | 0.12894 | 0 | 0 | 0.085439 | 0.01248 | 383.6842 | 0.22686 | 29160 | 0 |  | 1.25 | 19118.6124 | 19100 | 29200 | 0 | 0 | 0 | 0 | 0 | 0 | 0
607.6 |  | 0 | 0.065207 | 0.043967 | 0.19677 | 0.058631 | 0.085465 | 0.047644 | 0.02348 | 0.12058 | 0.044338 | 0.072826 | 0.082868 | 0.053074 | 0.097719 | 0.067351 | 0.30969 | 0.087431 | 0.12898 | 0.074322 | 0.034359 | 0.18461 | 0.07019 | 0.11318 | 0.1242 | 0.08356 | 0 | 0.12898 | 0 | 0 | 0.085465 | 0.012484 | 383.7474 | 0.22693 | 29164.8 | 0 |  | 1.25 | 19116.5783 | 19100 | 29200 | 0 | 0 | 0 | 0 | 0 | 0 | 0
607.7 |  | 0 | 0.065226 | 0.043981 | 0.19683 | 0.058648 | 0.08549 | 0.047659 | 0.023486 | 0.12062 | 0.044353 | 0.07285 | 0.082892 | 0.053091 | 0.097748 | 0.067372 | 0.3098 | 0.087457 | 0.12902 | 0.074346 | 0.034368 | 0.18466 | 0.070214 | 0.11322 | 0.12423 | 0.08359 | 0 | 0.12902 | 0 | 0 | 0.08549 | 0.012488 | 383.8105 | 0.227 | 29169.6 | 0 |  | 1.25 | 19114.5448 | 19100 | 29200 | 0 | 0 | 0 | 0 | 0 | 0 | 0
607.8 |  | 0 | 0.065245 | 0.043994 | 0.1969 | 0.058665 | 0.085516 | 0.047675 | 0.023493 | 0.12066 | 0.044368 | 0.072874 | 0.082917 | 0.053107 | 0.097778 | 0.067394 | 0.3099 | 0.087483 | 0.12906 | 0.07437 | 0.034378 | 0.18472 | 0.070237 | 0.11326 | 0.12427 | 0.08362 | 0 | 0.12906 | 0 | 0 | 0.085516 | 0.012491 | 383.8737 | 0.22707 | 29174.4 | 0 |  | 1.25 | 19112.5119 | 19100 | 29200 | 0 | 0 | 0 | 0 | 0 | 0 | 0
607.9 |  | 0 | 0.065265 | 0.044008 | 0.19697 | 0.058682 | 0.085542 | 0.04769 | 0.023499 | 0.1207 | 0.044384 | 0.072897 | 0.082941 | 0.053124 | 0.097807 | 0.067415 | 0.31001 | 0.087509 | 0.1291 | 0.074395 | 0.034388 | 0.18478 | 0.070261 | 0.11329 | 0.12431 | 0.08365 | 0 | 0.1291 | 0 | 0 | 0.085542 | 0.012495 | 383.9368 | 0.22714 | 29179.2 | 0 |  | 1.25 | 19110.4797 | 19100 | 29200 | 0 | 0 | 0 | 0 | 0 | 0 | 0
608 |  | 0 | 0.065284 | 0.044022 | 0.19703 | 0.058699 | 0.085567 | 0.047706 | 0.023506 | 0.12073 | 0.044399 | 0.072921 | 0.082966 | 0.05314 | 0.097836 | 0.067436 | 0.31011 | 0.087535 | 0.12914 | 0.074419 | 0.034398 | 0.18484 | 0.070285 | 0.11333 | 0.12434 | 0.08368 | 0 | 0.12914 | 0 | 0 | 0.085567 | 0.012499 | 384 | 0.22721 | 29184 | 0 |  | 1.25 | 19108.4482 | 19100 | 29200 | 0 | 0 | 0 | 0 | 0 | 0 | 0
608.1 |  | 0 | 0.065303 | 0.044036 | 0.1971 | 0.058717 | 0.085593 | 0.047722 | 0.023512 | 0.12077 | 0.044414 | 0.072945 | 0.082991 | 0.053156 | 0.097866 | 0.067457 | 0.31021 | 0.087561 | 0.12918 | 0.074444 | 0.034408 | 0.1849 | 0.070309 | 0.11337 | 0.12438 | 0.08371 | 0 | 0.12918 | 0 | 0 | 0.085593 | 0.012503 | 384.0632 | 0.22727 | 29188.8 | 0 |  | 1.25 | 19106.4173 | 19100 | 29200 | 0 | 0 | 0 | 0 | 0 | 0 | 0
608.2 |  | 0 | 0.065322 | 0.04405 | 0.19716 | 0.058734 | 0.085619 | 0.047737 | 0.023519 | 0.12081 | 0.044429 | 0.072968 | 0.083015 | 0.053173 | 0.097895 | 0.067479 | 0.31032 | 0.087587 | 0.12922 | 0.074468 | 0.034417 | 0.18495 | 0.070332 | 0.1134 | 0.12442 | 0.083741 | 0 | 0.12922 | 0 | 0 | 0.085619 | 0.012507 | 384.1263 | 0.22734 | 29193.6 | 0 |  | 1.25 | 19104.3871 | 19100 | 29200 | 0 | 0 | 0 | 0 | 0 | 0 | 0
608.3 |  | 0 | 0.065342 | 0.044063 | 0.19723 | 0.058751 | 0.085645 | 0.047753 | 0.023526 | 0.12085 | 0.044444 | 0.072992 | 0.08304 | 0.053189 | 0.097925 | 0.0675 | 0.31042 | 0.087613 | 0.12926 | 0.074492 | 0.034427 | 0.18501 | 0.070356 | 0.11344 | 0.12446 | 0.083771 | 0 | 0.12926 | 0 | 0 | 0.085645 | 0.012511 | 384.1895 | 0.22741 | 29198.4 | 0 |  | 1.25 | 19102.3576 | 19100 | 29200 | 0 | 0 | 0 | 0 | 0 | 0 | 0
608.4 |  | 0 | 0.065361 | 0.044077 | 0.1973 | 0.058768 | 0.085671 | 0.047769 | 0.023532 | 0.12088 | 0.044459 | 0.073016 | 0.083064 | 0.053206 | 0.097954 | 0.067521 | 0.31052 | 0.087639 | 0.1293 | 0.074517 | 0.034437 | 0.18507 | 0.07038 | 0.11348 | 0.12449 | 0.083801 | 0 | 0.1293 | 0 | 0 | 0.085671 | 0.012515 | 384.2526 | 0.22748 | 29203.2 | 0 |  | 1.25 | 19100.3287 | 19100 | 29200 | 0 | 0 | 0 | 0 | 0 | 0 | 0
608.5 |  | 0 | 0.06538 | 0.044091 | 0.19736 | 0.058785 | 0.085696 | 0.047784 | 0.023539 | 0.12092 | 0.044474 | 0.073039 | 0.083089 | 0.053222 | 0.097984 | 0.067543 | 0.31063 | 0.087665 | 0.12934 | 0.074541 | 0.034447 | 0.18513 | 0.070403 | 0.11352 | 0.12453 | 0.083831 | 0 | 0.12934 | 0 | 0 | 0.085696 | 0.012519 | 384.3158 | 0.22755 | 29208 | 0 |  | 1.25 | 19098.3004 | 19100 | 29200 | 0 | 0 | 0 | 0 | 0 | 0 | 0
608.6 |  | 0 | 0.0654 | 0.044105 | 0.19743 | 0.058802 | 0.085722 | 0.0478 | 0.023545 | 0.12096 | 0.044489 | 0.073063 | 0.083114 | 0.053239 | 0.098013 | 0.067564 | 0.31073 | 0.087691 | 0.12938 | 0.074566 | 0.034456 | 0.18519 | 0.070427 | 0.11355 | 0.12457 | 0.083861 | 0 | 0.12938 | 0 | 0 | 0.085722 | 0.012522 | 384.3789 | 0.22762 | 29212.8 | 0 |  | 1.25 | 19096.2729 | 19100 | 29200 | 0 | 0 | 0 | 0 | 0 | 0 | 0
608.7 |  | 0 | 0.065419 | 0.044118 | 0.19749 | 0.058819 | 0.085748 | 0.047816 | 0.023552 | 0.121 | 0.044504 | 0.073087 | 0.083138 | 0.053255 | 0.098043 | 0.067585 | 0.31083 | 0.087717 | 0.12942 | 0.07459 | 0.034466 | 0.18525 | 0.070451 | 0.11359 | 0.12461 | 0.083891 | 0 | 0.12942 | 0 | 0 | 0.085748 | 0.012526 | 384.4421 | 0.22769 | 29217.6 | 0 |  | 1.25 | 19094.246 | 19100 | 29200 | 0 | 0 | 0 | 0 | 0 | 0 | 0
608.8 |  | 0 | 0.065438 | 0.044132 | 0.19756 | 0.058836 | 0.085774 | 0.047831 | 0.023558 | 0.12104 | 0.044519 | 0.073111 | 0.083163 | 0.053272 | 0.098072 | 0.067607 | 0.31094 | 0.087744 | 0.12946 | 0.074615 | 0.034476 | 0.1853 | 0.070475 | 0.11363 | 0.12464 | 0.083921 | 0 | 0.12946 | 0 | 0 | 0.085774 | 0.01253 | 384.5053 | 0.22776 | 29222.4 | 0 |  | 1.25 | 19092.2197 | 19100 | 29200 | 0 | 0 | 0 | 0 | 0 | 0 | 0
608.9 |  | 0 | 0.065458 | 0.044146 | 0.19763 | 0.058854 | 0.085799 | 0.047847 | 0.023565 | 0.12107 | 0.044534 | 0.073134 | 0.083188 | 0.053288 | 0.098102 | 0.067628 | 0.31104 | 0.08777 | 0.12949 | 0.074639 | 0.034486 | 0.18536 | 0.070498 | 0.11366 | 0.12468 | 0.083952 | 0 | 0.12949 | 0 | 0 | 0.085799 | 0.012534 | 384.5684 | 0.22783 | 29227.2 | 0 |  | 1.25 | 19090.1941 | 19100 | 29200 | 0 | 0 | 0 | 0 | 0 | 0 | 0
609 |  | 0 | 0.065477 | 0.04416 | 0.19769 | 0.058871 | 0.085825 | 0.047863 | 0.023571 | 0.12111 | 0.04455 | 0.073158 | 0.083212 | 0.053305 | 0.098131 | 0.067649 | 0.31114 | 0.087796 | 0.12953 | 0.074663 | 0.034496 | 0.18542 | 0.070522 | 0.1137 | 0.12472 | 0.083982 | 0 | 0.12953 | 0 | 0 | 0.085825 | 0.012538 | 384.6316 | 0.2279 | 29232 | 0 |  | 1.25 | 19088.1692 | 19100 | 29200 | 0 | 0 | 0 | 0 | 0 | 0 | 0
609.1 |  | 0 | 0.065496 | 0.044174 | 0.19776 | 0.058888 | 0.085851 | 0.047878 | 0.023578 | 0.12115 | 0.044565 | 0.073182 | 0.083237 | 0.053321 | 0.09816 | 0.067671 | 0.31125 | 0.087822 | 0.12957 | 0.074688 | 0.034505 | 0.18548 | 0.070546 | 0.11374 | 0.12475 | 0.084012 | 0 | 0.12957 | 0 | 0 | 0.085851 | 0.012542 | 384.6947 | 0.22797 | 29236.8 | 0 |  | 1.25 | 19086.145 | 19100 | 29200 | 0 | 0 | 0 | 0 | 0 | 0 | 0
609.2 |  | 0 | 0.065515 | 0.044187 | 0.19782 | 0.058905 | 0.085877 | 0.047894 | 0.023584 | 0.12119 | 0.04458 | 0.073205 | 0.083262 | 0.053338 | 0.09819 | 0.067692 | 0.31135 | 0.087848 | 0.12961 | 0.074712 | 0.034515 | 0.18554 | 0.07057 | 0.11377 | 0.12479 | 0.084042 | 0 | 0.12961 | 0 | 0 | 0.085877 | 0.012546 | 384.7579 | 0.22804 | 29241.6 | 0 |  | 1.25 | 19084.1215 | 19100 | 29200 | 0 | 0 | 0 | 0 | 0 | 0 | 0
609.3 |  | 0 | 0.065535 | 0.044201 | 0.19789 | 0.058922 | 0.085903 | 0.04791 | 0.023591 | 0.12122 | 0.044595 | 0.073229 | 0.083286 | 0.053354 | 0.098219 | 0.067713 | 0.31146 | 0.087874 | 0.12965 | 0.074737 | 0.034525 | 0.1856 | 0.070593 | 0.11381 | 0.12483 | 0.084072 | 0 | 0.12965 | 0 | 0 | 0.085903 | 0.01255 | 384.8211 | 0.22811 | 29246.4 | 0 |  | 1.25 | 19082.0986 | 19100 | 29200 | 0 | 0 | 0 | 0 | 0 | 0 | 0
609.4 |  | 0 | 0.065554 | 0.044215 | 0.19796 | 0.058939 | 0.085928 | 0.047925 | 0.023597 | 0.12126 | 0.04461 | 0.073253 | 0.083311 | 0.053371 | 0.098249 | 0.067735 | 0.31156 | 0.0879 | 0.12969 | 0.074761 | 0.034535 | 0.18566 | 0.070617 | 0.11385 | 0.12487 | 0.084103 | 0 | 0.12969 | 0 | 0 | 0.085928 | 0.012554 | 384.8842 | 0.22817 | 29251.2 | 0 |  | 1.25 | 19080.0763 | 19100 | 29300 | 0 | 0 | 0 | 0 | 0 | 0 | 0
609.5 |  | 0 | 0.065573 | 0.044229 | 0.19802 | 0.058956 | 0.085954 | 0.047941 | 0.023604 | 0.1213 | 0.044625 | 0.073277 | 0.083336 | 0.053387 | 0.098278 | 0.067756 | 0.31166 | 0.087926 | 0.12973 | 0.074786 | 0.034545 | 0.18571 | 0.070641 | 0.11389 | 0.1249 | 0.084133 | 0 | 0.12973 | 0 | 0 | 0.085954 | 0.012557 | 384.9474 | 0.22824 | 29256 | 0 |  | 1.25 | 19078.0548 | 19100 | 29300 | 0 | 0 | 0 | 0 | 0 | 0 | 0
609.6 |  | 0 | 0.065593 | 0.044243 | 0.19809 | 0.058974 | 0.08598 | 0.047957 | 0.02361 | 0.12134 | 0.04464 | 0.0733 | 0.08336 | 0.053404 | 0.098308 | 0.067777 | 0.31177 | 0.087952 | 0.12977 | 0.07481 | 0.034554 | 0.18577 | 0.070665 | 0.11392 | 0.12494 | 0.084163 | 0 | 0.12977 | 0 | 0 | 0.08598 | 0.012561 | 385.0105 | 0.22831 | 29260.8 | 0 |  | 1.25 | 19076.0339 | 19100 | 29300 | 0 | 0 | 0 | 0 | 0 | 0 | 0
609.7 |  | 0 | 0.065612 | 0.044257 | 0.19816 | 0.058991 | 0.086006 | 0.047972 | 0.023617 | 0.12138 | 0.044655 | 0.073324 | 0.083385 | 0.05342 | 0.098337 | 0.067799 | 0.31187 | 0.087978 | 0.12981 | 0.074835 | 0.034564 | 0.18583 | 0.070689 | 0.11396 | 0.12498 | 0.084193 | 0 | 0.12981 | 0 | 0 | 0.086006 | 0.012565 | 385.0737 | 0.22838 | 29265.6 | 0 |  | 1.25 | 19074.0137 | 19100 | 29300 | 0 | 0 | 0 | 0 | 0 | 0 | 0
609.8 |  | 0 | 0.065631 | 0.04427 | 0.19822 | 0.059008 | 0.086032 | 0.047988 | 0.023623 | 0.12141 | 0.044671 | 0.073348 | 0.08341 | 0.053437 | 0.098367 | 0.06782 | 0.31197 | 0.088004 | 0.12985 | 0.074859 | 0.034574 | 0.18589 | 0.070712 | 0.114 | 0.12502 | 0.084224 | 0 | 0.12985 | 0 | 0 | 0.086032 | 0.012569 | 385.1368 | 0.22845 | 29270.4 | 0 |  | 1.25 | 19071.9942 | 19100 | 29300 | 0 | 0 | 0 | 0 | 0 | 0 | 0
609.9 |  | 0 | 0.065651 | 0.044284 | 0.19829 | 0.059025 | 0.086057 | 0.048004 | 0.02363 | 0.12145 | 0.044686 | 0.073371 | 0.083434 | 0.053453 | 0.098397 | 0.067841 | 0.31208 | 0.088031 | 0.12989 | 0.074884 | 0.034584 | 0.18595 | 0.070736 | 0.11403 | 0.12505 | 0.084254 | 0 | 0.12989 | 0 | 0 | 0.086057 | 0.012573 | 385.2 | 0.22852 | 29275.2 | 0 |  | 1.25 | 19069.9754 | 19100 | 29300 | 0 | 0 | 0 | 0 | 0 | 0 | 0
610 |  | 0 | 0.06567 | 0.044298 | 0.19835 | 0.059042 | 0.086083 | 0.048019 | 0.023636 | 0.12149 | 0.044701 | 0.073395 | 0.083459 | 0.05347 | 0.098426 | 0.067863 | 0.31218 | 0.088057 | 0.12993 | 0.074908 | 0.034594 | 0.18601 | 0.07076 | 0.11407 | 0.12509 | 0.084284 | 0 | 0.12993 | 0 | 0 | 0.086083 | 0.012577 | 385.2632 | 0.22859 | 29280 | 0 |  | 1.25 | 19067.9572 | 19100 | 29300 | 0 | 0 | 0 | 0 | 0 | 0 | 0
610.1 |  | 0 | 0.065689 | 0.044312 | 0.19842 | 0.059059 | 0.086109 | 0.048035 | 0.023643 | 0.12153 | 0.044716 | 0.073419 | 0.083484 | 0.053486 | 0.098456 | 0.067884 | 0.31229 | 0.088083 | 0.12997 | 0.074932 | 0.034603 | 0.18606 | 0.070784 | 0.11411 | 0.12513 | 0.084315 | 0 | 0.12997 | 0 | 0 | 0.086109 | 0.012581 | 385.3263 | 0.22866 | 29284.8 | 0 |  | 1.25 | 19065.9398 | 19100 | 29300 | 0 | 0 | 0 | 0 | 0 | 0 | 0
610.2 |  | 0 | 0.065709 | 0.044326 | 0.19849 | 0.059076 | 0.086135 | 0.048051 | 0.023649 | 0.12157 | 0.044731 | 0.073443 | 0.083508 | 0.053503 | 0.098485 | 0.067905 | 0.31239 | 0.088109 | 0.13001 | 0.074957 | 0.034613 | 0.18612 | 0.070808 | 0.11414 | 0.12517 | 0.084345 | 0 | 0.13001 | 0 | 0 | 0.086135 | 0.012585 | 385.3895 | 0.22873 | 29289.6 | 0 |  | 1.25 | 19063.923 | 19100 | 29300 | 0 | 0 | 0 | 0 | 0 | 0 | 0
610.3 |  | 0 | 0.065728 | 0.044339 | 0.19855 | 0.059094 | 0.086161 | 0.048066 | 0.023656 | 0.1216 | 0.044746 | 0.073466 | 0.083533 | 0.05352 | 0.098515 | 0.067927 | 0.31249 | 0.088135 | 0.13005 | 0.074981 | 0.034623 | 0.18618 | 0.070831 | 0.11418 | 0.1252 | 0.084375 | 0 | 0.13005 | 0 | 0 | 0.086161 | 0.012588 | 385.4526 | 0.2288 | 29294.4 | 0 |  | 1.25 | 19061.9069 | 19100 | 29300 | 0 | 0 | 0 | 0 | 0 | 0 | 0
610.4 |  | 0 | 0.065747 | 0.044353 | 0.19862 | 0.059111 | 0.086187 | 0.048082 | 0.023662 | 0.12164 | 0.044761 | 0.07349 | 0.083558 | 0.053536 | 0.098544 | 0.067948 | 0.3126 | 0.088161 | 0.13009 | 0.075006 | 0.034633 | 0.18624 | 0.070855 | 0.11422 | 0.12524 | 0.084406 | 0 | 0.13009 | 0 | 0 | 0.086187 | 0.012592 | 385.5158 | 0.22887 | 29299.2 | 0 |  | 1.25 | 19059.8915 | 19100 | 29300 | 0 | 0 | 0 | 0 | 0 | 0 | 0
610.5 |  | 0 | 0.065767 | 0.044367 | 0.19869 | 0.059128 | 0.086212 | 0.048098 | 0.023669 | 0.12168 | 0.044777 | 0.073514 | 0.083582 | 0.053553 | 0.098574 | 0.067969 | 0.3127 | 0.088187 | 0.13013 | 0.07503 | 0.034643 | 0.1863 | 0.070879 | 0.11426 | 0.12528 | 0.084436 | 0 | 0.13013 | 0 | 0 | 0.086212 | 0.012596 | 385.5789 | 0.22894 | 29304 | 0 |  | 1.25 | 19057.8767 | 19100 | 29300 | 0 | 0 | 0 | 0 | 0 | 0 | 0
610.6 |  | 0 | 0.065786 | 0.044381 | 0.19875 | 0.059145 | 0.086238 | 0.048113 | 0.023675 | 0.12172 | 0.044792 | 0.073538 | 0.083607 | 0.053569 | 0.098603 | 0.067991 | 0.3128 | 0.088213 | 0.13017 | 0.075055 | 0.034653 | 0.18636 | 0.070903 | 0.11429 | 0.12531 | 0.084466 | 0 | 0.13017 | 0 | 0 | 0.086238 | 0.0126 | 385.6421 | 0.22901 | 29308.8 | 0 |  | 1.25 | 19055.8627 | 19100 | 29300 | 0 | 0 | 0 | 0 | 0 | 0 | 0
610.7 |  | 0 | 0.065806 | 0.044395 | 0.19882 | 0.059162 | 0.086264 | 0.048129 | 0.023682 | 0.12175 | 0.044807 | 0.073562 | 0.083632 | 0.053586 | 0.098633 | 0.068012 | 0.31291 | 0.08824 | 0.13021 | 0.075079 | 0.034662 | 0.18642 | 0.070927 | 0.11433 | 0.12535 | 0.084497 | 0 | 0.13021 | 0 | 0 | 0.086264 | 0.012604 | 385.7053 | 0.22908 | 29313.6 | 0 |  | 1.25 | 19053.8493 | 19100 | 29300 | 0 | 0 | 0 | 0 | 0 | 0 | 0
610.8 |  | 0 | 0.065825 | 0.044409 | 0.19888 | 0.059179 | 0.08629 | 0.048145 | 0.023688 | 0.12179 | 0.044822 | 0.073585 | 0.083656 | 0.053602 | 0.098662 | 0.068034 | 0.31301 | 0.088266 | 0.13025 | 0.075104 | 0.034672 | 0.18647 | 0.070951 | 0.11437 | 0.12539 | 0.084527 | 0 | 0.13025 | 0 | 0 | 0.08629 | 0.012608 | 385.7684 | 0.22914 | 29318.4 | 0 |  | 1.25 | 19051.8366 | 19100 | 29300 | 0 | 0 | 0 | 0 | 0 | 0 | 0
610.9 |  | 0 | 0.065844 | 0.044422 | 0.19895 | 0.059197 | 0.086316 | 0.04816 | 0.023695 | 0.12183 | 0.044837 | 0.073609 | 0.083681 | 0.053619 | 0.098692 | 0.068055 | 0.31312 | 0.088292 | 0.13029 | 0.075128 | 0.034682 | 0.18653 | 0.070974 | 0.1144 | 0.12543 | 0.084557 | 0 | 0.13029 | 0 | 0 | 0.086316 | 0.012612 | 385.8316 | 0.22921 | 29323.2 | 0 |  | 1.25 | 19049.8247 | 19000 | 29300 | 0 | 0 | 0 | 0 | 0 | 0 | 0
611 |  | 0 | 0.065864 | 0.044436 | 0.19902 | 0.059214 | 0.086342 | 0.048176 | 0.023702 | 0.12187 | 0.044852 | 0.073633 | 0.083706 | 0.053635 | 0.098721 | 0.068076 | 0.31322 | 0.088318 | 0.13033 | 0.075153 | 0.034692 | 0.18659 | 0.070998 | 0.11444 | 0.12546 | 0.084588 | 0 | 0.13033 | 0 | 0 | 0.086342 | 0.012616 | 385.8947 | 0.22928 | 29328 | 0 |  | 1.25 | 19047.8134 | 19000 | 29300 | 0 | 0 | 0 | 0 | 0 | 0 | 0
611.1 |  | 0 | 0.065883 | 0.04445 | 0.19908 | 0.059231 | 0.086367 | 0.048192 | 0.023708 | 0.12191 | 0.044867 | 0.073657 | 0.083731 | 0.053652 | 0.098751 | 0.068098 | 0.31332 | 0.088344 | 0.13037 | 0.075178 | 0.034702 | 0.18665 | 0.071022 | 0.11448 | 0.1255 | 0.084618 | 0 | 0.13037 | 0 | 0 | 0.086367 | 0.01262 | 385.9579 | 0.22935 | 29332.8 | 0 |  | 1.25 | 19045.8028 | 19000 | 29300 | 0 | 0 | 0 | 0 | 0 | 0 | 0
611.2 |  | 0 | 0.065902 | 0.044464 | 0.19915 | 0.059248 | 0.086393 | 0.048208 | 0.023715 | 0.12194 | 0.044883 | 0.07368 | 0.083755 | 0.053669 | 0.098781 | 0.068119 | 0.31343 | 0.08837 | 0.13041 | 0.075202 | 0.034711 | 0.18671 | 0.071046 | 0.11451 | 0.12554 | 0.084648 | 0 | 0.13041 | 0 | 0 | 0.086393 | 0.012623 | 386.0211 | 0.22942 | 29337.6 | 0 |  | 1.25 | 19043.7929 | 19000 | 29300 | 0 | 0 | 0 | 0 | 0 | 0 | 0
611.3 |  | 0 | 0.065922 | 0.044478 | 0.19922 | 0.059265 | 0.086419 | 0.048223 | 0.023721 | 0.12198 | 0.044898 | 0.073704 | 0.08378 | 0.053685 | 0.09881 | 0.06814 | 0.31353 | 0.088397 | 0.13045 | 0.075227 | 0.034721 | 0.18677 | 0.07107 | 0.11455 | 0.12558 | 0.084679 | 0 | 0.13045 | 0 | 0 | 0.086419 | 0.012627 | 386.0842 | 0.22949 | 29342.4 | 0 |  | 1.25 | 19041.7837 | 19000 | 29300 | 0 | 0 | 0 | 0 | 0 | 0 | 0
611.4 |  | 0 | 0.065941 | 0.044492 | 0.19928 | 0.059283 | 0.086445 | 0.048239 | 0.023728 | 0.12202 | 0.044913 | 0.073728 | 0.083805 | 0.053702 | 0.09884 | 0.068162 | 0.31364 | 0.088423 | 0.13048 | 0.075251 | 0.034731 | 0.18683 | 0.071094 | 0.11459 | 0.12561 | 0.084709 | 0 | 0.13048 | 0 | 0 | 0.086445 | 0.012631 | 386.1474 | 0.22956 | 29347.2 | 0 |  | 1.25 | 19039.7751 | 19000 | 29300 | 0 | 0 | 0 | 0 | 0 | 0 | 0
611.5 |  | 0 | 0.06596 | 0.044506 | 0.19935 | 0.0593 | 0.086471 | 0.048255 | 0.023734 | 0.12206 | 0.044928 | 0.073752 | 0.08383 | 0.053718 | 0.098869 | 0.068183 | 0.31374 | 0.088449 | 0.13052 | 0.075276 | 0.034741 | 0.18688 | 0.071117 | 0.11463 | 0.12565 | 0.08474 | 0 | 0.13052 | 0 | 0 | 0.086471 | 0.012635 | 386.2105 | 0.22963 | 29352 | 0 |  | 1.25 | 19037.7673 | 19000 | 29400 | 0 | 0 | 0 | 0 | 0 | 0 | 0
611.6 |  | 0 | 0.06598 | 0.044519 | 0.19941 | 0.059317 | 0.086497 | 0.04827 | 0.023741 | 0.1221 | 0.044943 | 0.073776 | 0.083854 | 0.053735 | 0.098899 | 0.068205 | 0.31385 | 0.088475 | 0.13056 | 0.0753 | 0.034751 | 0.18694 | 0.071141 | 0.11466 | 0.12569 | 0.08477 | 0 | 0.13056 | 0 | 0 | 0.086497 | 0.012639 | 386.2737 | 0.2297 | 29356.8 | 0 |  | 1.25 | 19035.7602 | 19000 | 29400 | 0 | 0 | 0 | 0 | 0 | 0 | 0
611.7 |  | 0 | 0.065999 | 0.044533 | 0.19948 | 0.059334 | 0.086523 | 0.048286 | 0.023747 | 0.12213 | 0.044958 | 0.073799 | 0.083879 | 0.053752 | 0.098929 | 0.068226 | 0.31395 | 0.088501 | 0.1306 | 0.075325 | 0.034761 | 0.187 | 0.071165 | 0.1147 | 0.12573 | 0.084801 | 0 | 0.1306 | 0 | 0 | 0.086523 | 0.012643 | 386.3368 | 0.22977 | 29361.6 | 0 |  | 1.25 | 19033.7538 | 19000 | 29400 | 0 | 0 | 0 | 0 | 0 | 0 | 0
611.8 |  | 0 | 0.066019 | 0.044547 | 0.19955 | 0.059351 | 0.086549 | 0.048302 | 0.023754 | 0.12217 | 0.044974 | 0.073823 | 0.083904 | 0.053768 | 0.098958 | 0.068247 | 0.31405 | 0.088527 | 0.13064 | 0.075349 | 0.03477 | 0.18706 | 0.071189 | 0.11474 | 0.12576 | 0.084831 | 0 | 0.13064 | 0 | 0 | 0.086549 | 0.012647 | 386.4 | 0.22984 | 29366.4 | 0 |  | 1.25 | 19031.7481 | 19000 | 29400 | 0 | 0 | 0 | 0 | 0 | 0 | 0
611.9 |  | 0 | 0.066038 | 0.044561 | 0.19961 | 0.059369 | 0.086575 | 0.048318 | 0.02376 | 0.12221 | 0.044989 | 0.073847 | 0.083928 | 0.053785 | 0.098988 | 0.068269 | 0.31416 | 0.088554 | 0.13068 | 0.075374 | 0.03478 | 0.18712 | 0.071213 | 0.11477 | 0.1258 | 0.084861 | 0 | 0.13068 | 0 | 0 | 0.086575 | 0.012651 | 386.4632 | 0.22991 | 29371.2 | 0 |  | 1.25 | 19029.7431 | 19000 | 29400 | 0 | 0 | 0 | 0 | 0 | 0 | 0
612 |  | 0 | 0.066057 | 0.044575 | 0.19968 | 0.059386 | 0.0866 | 0.048333 | 0.023767 | 0.12225 | 0.045004 | 0.073871 | 0.083953 | 0.053802 | 0.099017 | 0.06829 | 0.31426 | 0.08858 | 0.13072 | 0.075398 | 0.03479 | 0.18718 | 0.071237 | 0.11481 | 0.12584 | 0.084892 | 0 | 0.13072 | 0 | 0 | 0.0866 | 0.012655 | 386.5263 | 0.22998 | 29376 | 0 |  | 1.25 | 19027.7388 | 19000 | 29400 | 0 | 0 | 0 | 0 | 0 | 0 | 0
612.1 |  | 0 | 0.066077 | 0.044589 | 0.19975 | 0.059403 | 0.086626 | 0.048349 | 0.023773 | 0.12229 | 0.045019 | 0.073895 | 0.083978 | 0.053818 | 0.099047 | 0.068312 | 0.31437 | 0.088606 | 0.13076 | 0.075423 | 0.0348 | 0.18724 | 0.071261 | 0.11485 | 0.12588 | 0.084922 | 0 | 0.13076 | 0 | 0 | 0.086626 | 0.012659 | 386.5895 | 0.23005 | 29380.8 | 0 |  | 1.25 | 19025.7352 | 19000 | 29400 | 0 | 0 | 0 | 0 | 0 | 0 | 0
612.2 |  | 0 | 0.066096 | 0.044603 | 0.19981 | 0.05942 | 0.086652 | 0.048365 | 0.02378 | 0.12232 | 0.045034 | 0.073918 | 0.084003 | 0.053835 | 0.099077 | 0.068333 | 0.31447 | 0.088632 | 0.1308 | 0.075448 | 0.03481 | 0.18729 | 0.071285 | 0.11489 | 0.12591 | 0.084953 | 0 | 0.1308 | 0 | 0 | 0.086652 | 0.012662 | 386.6526 | 0.23012 | 29385.6 | 0 |  | 1.25 | 19023.7323 | 19000 | 29400 | 0 | 0 | 0 | 0 | 0 | 0 | 0
612.3 |  | 0 | 0.066116 | 0.044616 | 0.19988 | 0.059437 | 0.086678 | 0.048381 | 0.023787 | 0.12236 | 0.04505 | 0.073942 | 0.084027 | 0.053851 | 0.099106 | 0.068355 | 0.31457 | 0.088658 | 0.13084 | 0.075472 | 0.03482 | 0.18735 | 0.071308 | 0.11492 | 0.12595 | 0.084983 | 0 | 0.13084 | 0 | 0 | 0.086678 | 0.012666 | 386.7158 | 0.23019 | 29390.4 | 0 |  | 1.25 | 19021.7301 | 19000 | 29400 | 0 | 0 | 0 | 0 | 0 | 0 | 0
612.4 |  | 0 | 0.066135 | 0.04463 | 0.19995 | 0.059455 | 0.086704 | 0.048396 | 0.023793 | 0.1224 | 0.045065 | 0.073966 | 0.084052 | 0.053868 | 0.099136 | 0.068376 | 0.31468 | 0.088685 | 0.13088 | 0.075497 | 0.034829 | 0.18741 | 0.071332 | 0.11496 | 0.12599 | 0.085014 | 0 | 0.13088 | 0 | 0 | 0.086704 | 0.01267 | 386.7789 | 0.23026 | 29395.2 | 0 |  | 1.25 | 19019.7286 | 19000 | 29400 | 0 | 0 | 0 | 0 | 0 | 0 | 0
612.5 |  | 0 | 0.066154 | 0.044644 | 0.20001 | 0.059472 | 0.08673 | 0.048412 | 0.0238 | 0.12244 | 0.04508 | 0.07399 | 0.084077 | 0.053885 | 0.099166 | 0.068397 | 0.31478 | 0.088711 | 0.13092 | 0.075521 | 0.034839 | 0.18747 | 0.071356 | 0.115 | 0.12603 | 0.085044 | 0 | 0.13092 | 0 | 0 | 0.08673 | 0.012674 | 386.8421 | 0.23033 | 29400 | 0 |  | 1.25 | 19017.7278 | 19000 | 29400 | 0 | 0 | 0 | 0 | 0 | 0 | 0
612.6 |  | 0 | 0.066174 | 0.044658 | 0.20008 | 0.059489 | 0.086756 | 0.048428 | 0.023806 | 0.12248 | 0.045095 | 0.074014 | 0.084102 | 0.053901 | 0.099195 | 0.068419 | 0.31489 | 0.088737 | 0.13096 | 0.075546 | 0.034849 | 0.18753 | 0.07138 | 0.11503 | 0.12606 | 0.085075 | 0 | 0.13096 | 0 | 0 | 0.086756 | 0.012678 | 386.9053 | 0.2304 | 29404.8 | 0 |  | 1.25 | 19015.7277 | 19000 | 29400 | 0 | 0 | 0 | 0 | 0 | 0 | 0
612.7 |  | 0 | 0.066193 | 0.044672 | 0.20015 | 0.059506 | 0.086782 | 0.048443 | 0.023813 | 0.12251 | 0.04511 | 0.074038 | 0.084127 | 0.053918 | 0.099225 | 0.06844 | 0.31499 | 0.088763 | 0.131 | 0.07557 | 0.034859 | 0.18759 | 0.071404 | 0.11507 | 0.1261 | 0.085105 | 0 | 0.131 | 0 | 0 | 0.086782 | 0.012682 | 386.9684 | 0.23047 | 29409.6 | 0 |  | 1.25 | 19013.7284 | 19000 | 29400 | 0 | 0 | 0 | 0 | 0 | 0 | 0
612.8 |  | 0 | 0.066213 | 0.044686 | 0.20021 | 0.059524 | 0.086808 | 0.048459 | 0.023819 | 0.12255 | 0.045126 | 0.074062 | 0.084151 | 0.053935 | 0.099254 | 0.068462 | 0.3151 | 0.088789 | 0.13104 | 0.075595 | 0.034869 | 0.18765 | 0.071428 | 0.11511 | 0.12614 | 0.085136 | 0 | 0.13104 | 0 | 0 | 0.086808 | 0.012686 | 387.0316 | 0.23053 | 29414.4 | 0 |  | 1.25 | 19011.7297 | 19000 | 29400 | 0 | 0 | 0 | 0 | 0 | 0 | 0
612.9 |  | 0 | 0.066232 | 0.0447 | 0.20028 | 0.059541 | 0.086834 | 0.048475 | 0.023826 | 0.12259 | 0.045141 | 0.074085 | 0.084176 | 0.053951 | 0.099284 | 0.068483 | 0.3152 | 0.088816 | 0.13108 | 0.07562 | 0.034879 | 0.18771 | 0.071452 | 0.11515 | 0.12618 | 0.085166 | 0 | 0.13108 | 0 | 0 | 0.086834 | 0.01269 | 387.0947 | 0.2306 | 29419.2 | 0 |  | 1.25 | 19009.7318 | 19000 | 29400 | 0 | 0 | 0 | 0 | 0 | 0 | 0
613 |  | 0 | 0.066252 | 0.044714 | 0.20035 | 0.059558 | 0.08686 | 0.048491 | 0.023832 | 0.12263 | 0.045156 | 0.074109 | 0.084201 | 0.053968 | 0.099314 | 0.068505 | 0.3153 | 0.088842 | 0.13112 | 0.075644 | 0.034889 | 0.18776 | 0.071476 | 0.11518 | 0.12621 | 0.085197 | 0 | 0.13112 | 0 | 0 | 0.08686 | 0.012694 | 387.1579 | 0.23067 | 29424 | 0 |  | 1.25 | 19007.7346 | 19000 | 29400 | 0 | 0 | 0 | 0 | 0 | 0 | 0
613.1 |  | 0 | 0.066271 | 0.044727 | 0.20041 | 0.059575 | 0.086886 | 0.048507 | 0.023839 | 0.12267 | 0.045171 | 0.074133 | 0.084226 | 0.053985 | 0.099343 | 0.068526 | 0.31541 | 0.088868 | 0.13116 | 0.075669 | 0.034898 | 0.18782 | 0.0715 | 0.11522 | 0.12625 | 0.085228 | 0 | 0.13116 | 0 | 0 | 0.086886 | 0.012698 | 387.2211 | 0.23074 | 29428.8 | 0 |  | 1.25 | 19005.7381 | 19000 | 29400 | 0 | 0 | 0 | 0 | 0 | 0 | 0
613.2 |  | 0 | 0.06629 | 0.044741 | 0.20048 | 0.059592 | 0.086912 | 0.048522 | 0.023845 | 0.1227 | 0.045186 | 0.074157 | 0.08425 | 0.054001 | 0.099373 | 0.068548 | 0.31551 | 0.088894 | 0.1312 | 0.075693 | 0.034908 | 0.18788 | 0.071524 | 0.11526 | 0.12629 | 0.085258 | 0 | 0.1312 | 0 | 0 | 0.086912 | 0.012701 | 387.2842 | 0.23081 | 29433.6 | 0 |  | 1.25 | 19003.7423 | 19000 | 29400 | 0 | 0 | 0 | 0 | 0 | 0 | 0
613.3 |  | 0 | 0.06631 | 0.044755 | 0.20055 | 0.05961 | 0.086937 | 0.048538 | 0.023852 | 0.12274 | 0.045202 | 0.074181 | 0.084275 | 0.054018 | 0.099403 | 0.068569 | 0.31562 | 0.088921 | 0.13124 | 0.075718 | 0.034918 | 0.18794 | 0.071548 | 0.11529 | 0.12633 | 0.085289 | 0 | 0.13124 | 0 | 0 | 0.086937 | 0.012705 | 387.3474 | 0.23088 | 29438.4 | 0 |  | 1.25 | 19001.7473 | 19000 | 29400 | 0 | 0 | 0 | 0 | 0 | 0 | 0
613.4 |  | 0 | 0.066329 | 0.044769 | 0.20061 | 0.059627 | 0.086963 | 0.048554 | 0.023859 | 0.12278 | 0.045217 | 0.074205 | 0.0843 | 0.054035 | 0.099432 | 0.068591 | 0.31572 | 0.088947 | 0.13128 | 0.075743 | 0.034928 | 0.188 | 0.071572 | 0.11533 | 0.12636 | 0.085319 | 0 | 0.13128 | 0 | 0 | 0.086963 | 0.012709 | 387.4105 | 0.23095 | 29443.2 | 0 |  | 1.25 | 18999.7529 | 19000 | 29400 | 0 | 0 | 0 | 0 | 0 | 0 | 0
613.5 |  | 0 | 0.066349 | 0.044783 | 0.20068 | 0.059644 | 0.086989 | 0.04857 | 0.023865 | 0.12282 | 0.045232 | 0.074229 | 0.084325 | 0.054051 | 0.099462 | 0.068612 | 0.31583 | 0.088973 | 0.13132 | 0.075767 | 0.034938 | 0.18806 | 0.071595 | 0.11537 | 0.1264 | 0.08535 | 0 | 0.13132 | 0 | 0 | 0.086989 | 0.012713 | 387.4737 | 0.23102 | 29448 | 0 |  | 1.25 | 18997.7593 | 19000 | 29400 | 0 | 0 | 0 | 0 | 0 | 0 | 0
613.6 |  | 0 | 0.066368 | 0.044797 | 0.20075 | 0.059661 | 0.087015 | 0.048585 | 0.023872 | 0.12286 | 0.045247 | 0.074252 | 0.08435 | 0.054068 | 0.099492 | 0.068633 | 0.31593 | 0.088999 | 0.13136 | 0.075792 | 0.034948 | 0.18812 | 0.071619 | 0.11541 | 0.12644 | 0.085381 | 0 | 0.13136 | 0 | 0 | 0.087015 | 0.012717 | 387.5368 | 0.23109 | 29452.8 | 0 |  | 1.25 | 18995.7664 | 19000 | 29500 | 0 | 0 | 0 | 0 | 0 | 0 | 0
613.7 |  | 0 | 0.066388 | 0.044811 | 0.20081 | 0.059679 | 0.087041 | 0.048601 | 0.023878 | 0.12289 | 0.045263 | 0.074276 | 0.084374 | 0.054085 | 0.099521 | 0.068655 | 0.31604 | 0.089026 | 0.1314 | 0.075816 | 0.034958 | 0.18818 | 0.071643 | 0.11544 | 0.12648 | 0.085411 | 0 | 0.1314 | 0 | 0 | 0.087041 | 0.012721 | 387.6 | 0.23116 | 29457.6 | 0 |  | 1.25 | 18993.7742 | 19000 | 29500 | 0 | 0 | 0 | 0 | 0 | 0 | 0
613.8 |  | 0 | 0.066407 | 0.044825 | 0.20088 | 0.059696 | 0.087067 | 0.048617 | 0.023885 | 0.12293 | 0.045278 | 0.0743 | 0.084399 | 0.054101 | 0.099551 | 0.068676 | 0.31614 | 0.089052 | 0.13144 | 0.075841 | 0.034967 | 0.18823 | 0.071667 | 0.11548 | 0.12651 | 0.085442 | 0 | 0.13144 | 0 | 0 | 0.087067 | 0.012725 | 387.6632 | 0.23123 | 29462.4 | 0 |  | 1.25 | 18991.7828 | 19000 | 29500 | 0 | 0 | 0 | 0 | 0 | 0 | 0
613.9 |  | 0 | 0.066426 | 0.044839 | 0.20094 | 0.059713 | 0.087093 | 0.048633 | 0.023891 | 0.12297 | 0.045293 | 0.074324 | 0.084424 | 0.054118 | 0.099581 | 0.068698 | 0.31624 | 0.089078 | 0.13148 | 0.075866 | 0.034977 | 0.18829 | 0.071691 | 0.11552 | 0.12655 | 0.085472 | 0 | 0.13148 | 0 | 0 | 0.087093 | 0.012729 | 387.7263 | 0.2313 | 29467.2 | 0 |  | 1.25 | 18989.792 | 19000 | 29500 | 0 | 0 | 0 | 0 | 0 | 0 | 0
614 |  | 0 | 0.066446 | 0.044853 | 0.20101 | 0.05973 | 0.087119 | 0.048648 | 0.023898 | 0.12301 | 0.045308 | 0.074348 | 0.084449 | 0.054135 | 0.099611 | 0.068719 | 0.31635 | 0.089104 | 0.13152 | 0.07589 | 0.034987 | 0.18835 | 0.071715 | 0.11555 | 0.12659 | 0.085503 | 0 | 0.13152 | 0 | 0 | 0.087119 | 0.012733 | 387.7895 | 0.23137 | 29472 | 0 |  | 1.25 | 18987.802 | 19000 | 29500 | 0 | 0 | 0 | 0 | 0 | 0 | 0
614.1 |  | 0 | 0.066465 | 0.044866 | 0.20108 | 0.059748 | 0.087145 | 0.048664 | 0.023904 | 0.12305 | 0.045324 | 0.074372 | 0.084474 | 0.054152 | 0.09964 | 0.068741 | 0.31645 | 0.089131 | 0.13156 | 0.075915 | 0.034997 | 0.18841 | 0.071739 | 0.11559 | 0.12663 | 0.085534 | 0 | 0.13156 | 0 | 0 | 0.087145 | 0.012737 | 387.8526 | 0.23144 | 29476.8 | 0 |  | 1.25 | 18985.8128 | 19000 | 29500 | 0 | 0 | 0 | 0 | 0 | 0 | 0
614.2 |  | 0 | 0.066485 | 0.04488 | 0.20114 | 0.059765 | 0.087171 | 0.04868 | 0.023911 | 0.12308 | 0.045339 | 0.074396 | 0.084499 | 0.054168 | 0.09967 | 0.068762 | 0.31656 | 0.089157 | 0.1316 | 0.07594 | 0.035007 | 0.18847 | 0.071763 | 0.11563 | 0.12666 | 0.085564 | 0 | 0.1316 | 0 | 0 | 0.087171 | 0.012741 | 387.9158 | 0.23151 | 29481.6 | 0 |  | 1.25 | 18983.8242 | 19000 | 29500 | 0 | 0 | 0 | 0 | 0 | 0 | 0
614.3 |  | 0 | 0.066504 | 0.044894 | 0.20121 | 0.059782 | 0.087197 | 0.048696 | 0.023918 | 0.12312 | 0.045354 | 0.07442 | 0.084523 | 0.054185 | 0.0997 | 0.068784 | 0.31666 | 0.089183 | 0.13164 | 0.075964 | 0.035017 | 0.18853 | 0.071787 | 0.11567 | 0.1267 | 0.085595 | 0 | 0.13164 | 0 | 0 | 0.087197 | 0.012744 | 387.9789 | 0.23158 | 29486.4 | 0 |  | 1.25 | 18981.8364 | 19000 | 29500 | 0 | 0 | 0 | 0 | 0 | 0 | 0
614.4 |  | 0 | 0.066524 | 0.044908 | 0.20128 | 0.059799 | 0.087223 | 0.048712 | 0.023924 | 0.12316 | 0.045369 | 0.074444 | 0.084548 | 0.054202 | 0.099729 | 0.068805 | 0.31677 | 0.08921 | 0.13168 | 0.075989 | 0.035027 | 0.18859 | 0.071811 | 0.1157 | 0.12674 | 0.085626 | 0 | 0.13168 | 0 | 0 | 0.087223 | 0.012748 | 388.0421 | 0.23165 | 29491.2 | 0 |  | 1.25 | 18979.8493 | 19000 | 29500 | 0 | 0 | 0 | 0 | 0 | 0 | 0
614.5 |  | 0 | 0.066543 | 0.044922 | 0.20134 | 0.059817 | 0.087249 | 0.048727 | 0.023931 | 0.1232 | 0.045385 | 0.074468 | 0.084573 | 0.054219 | 0.099759 | 0.068827 | 0.31687 | 0.089236 | 0.13172 | 0.076014 | 0.035036 | 0.18865 | 0.071835 | 0.11574 | 0.12678 | 0.085656 | 0 | 0.13172 | 0 | 0 | 0.087249 | 0.012752 | 388.1053 | 0.23172 | 29496 | 0 |  | 1.25 | 18977.863 | 19000 | 29500 | 0 | 0 | 0 | 0 | 0 | 0 | 0
614.6 |  | 0 | 0.066563 | 0.044936 | 0.20141 | 0.059834 | 0.087275 | 0.048743 | 0.023937 | 0.12324 | 0.0454 | 0.074491 | 0.084598 | 0.054235 | 0.099789 | 0.068848 | 0.31698 | 0.089262 | 0.13176 | 0.076038 | 0.035046 | 0.18871 | 0.071859 | 0.11578 | 0.12681 | 0.085687 | 0 | 0.13176 | 0 | 0 | 0.087275 | 0.012756 | 388.1684 | 0.23179 | 29500.8 | 0 |  | 1.25 | 18975.8774 | 19000 | 29500 | 0 | 0 | 0 | 0 | 0 | 0 | 0
614.7 |  | 0 | 0.066582 | 0.04495 | 0.20148 | 0.059851 | 0.087301 | 0.048759 | 0.023944 | 0.12327 | 0.045415 | 0.074515 | 0.084623 | 0.054252 | 0.099819 | 0.06887 | 0.31708 | 0.089288 | 0.1318 | 0.076063 | 0.035056 | 0.18876 | 0.071883 | 0.11582 | 0.12685 | 0.085718 | 0 | 0.1318 | 0 | 0 | 0.087301 | 0.01276 | 388.2316 | 0.23186 | 29505.6 | 0 |  | 1.25 | 18973.8925 | 19000 | 29500 | 0 | 0 | 0 | 0 | 0 | 0 | 0
614.8 |  | 0 | 0.066602 | 0.044964 | 0.20155 | 0.059869 | 0.087327 | 0.048775 | 0.02395 | 0.12331 | 0.04543 | 0.074539 | 0.084648 | 0.054269 | 0.099848 | 0.068891 | 0.31719 | 0.089315 | 0.13184 | 0.076088 | 0.035066 | 0.18882 | 0.071907 | 0.11585 | 0.12689 | 0.085749 | 0 | 0.13184 | 0 | 0 | 0.087327 | 0.012764 | 388.2947 | 0.23193 | 29510.4 | 0 |  | 1.25 | 18971.9084 | 19000 | 29500 | 0 | 0 | 0 | 0 | 0 | 0 | 0
614.9 |  | 0 | 0.066621 | 0.044978 | 0.20161 | 0.059886 | 0.087353 | 0.048791 | 0.023957 | 0.12335 | 0.045446 | 0.074563 | 0.084672 | 0.054285 | 0.099878 | 0.068913 | 0.31729 | 0.089341 | 0.13188 | 0.076112 | 0.035076 | 0.18888 | 0.071931 | 0.11589 | 0.12693 | 0.085779 | 0 | 0.13188 | 0 | 0 | 0.087353 | 0.012768 | 388.3579 | 0.232 | 29515.2 | 0 |  | 1.25 | 18969.925 | 19000 | 29500 | 0 | 0 | 0 | 0 | 0 | 0 | 0
615 |  | 0 | 0.066641 | 0.044992 | 0.20168 | 0.059903 | 0.087379 | 0.048806 | 0.023964 | 0.12339 | 0.045461 | 0.074587 | 0.084697 | 0.054302 | 0.099908 | 0.068934 | 0.31739 | 0.089367 | 0.13192 | 0.076137 | 0.035086 | 0.18894 | 0.071955 | 0.11593 | 0.12697 | 0.08581 | 0 | 0.13192 | 0 | 0 | 0.087379 | 0.012772 | 388.4211 | 0.23207 | 29520 | 0 |  | 1.25 | 18967.9423 | 19000 | 29500 | 0 | 0 | 0 | 0 | 0 | 0 | 0
615.1 |  | 0 | 0.06666 | 0.045006 | 0.20175 | 0.05992 | 0.087405 | 0.048822 | 0.02397 | 0.12343 | 0.045476 | 0.074611 | 0.084722 | 0.054319 | 0.099937 | 0.068956 | 0.3175 | 0.089394 | 0.13196 | 0.076162 | 0.035096 | 0.189 | 0.071979 | 0.11596 | 0.127 | 0.085841 | 0 | 0.13196 | 0 | 0 | 0.087405 | 0.012776 | 388.4842 | 0.23214 | 29524.8 | 0 |  | 1.25 | 18965.9604 | 19000 | 29500 | 0 | 0 | 0 | 0 | 0 | 0 | 0
615.2 |  | 0 | 0.066679 | 0.04502 | 0.20181 | 0.059938 | 0.087431 | 0.048838 | 0.023977 | 0.12346 | 0.045491 | 0.074635 | 0.084747 | 0.054336 | 0.099967 | 0.068977 | 0.3176 | 0.08942 | 0.132 | 0.076186 | 0.035106 | 0.18906 | 0.072003 | 0.116 | 0.12704 | 0.085872 | 0 | 0.132 | 0 | 0 | 0.087431 | 0.01278 | 388.5474 | 0.23221 | 29529.6 | 0 |  | 1.25 | 18963.9792 | 19000 | 29500 | 0 | 0 | 0 | 0 | 0 | 0 | 0
615.3 |  | 0 | 0.066699 | 0.045034 | 0.20188 | 0.059955 | 0.087457 | 0.048854 | 0.023983 | 0.1235 | 0.045507 | 0.074659 | 0.084772 | 0.054353 | 0.099997 | 0.068999 | 0.31771 | 0.089446 | 0.13204 | 0.076211 | 0.035115 | 0.18912 | 0.072027 | 0.11604 | 0.12708 | 0.085902 | 0 | 0.13204 | 0 | 0 | 0.087457 | 0.012784 | 388.6105 | 0.23228 | 29534.4 | 0 |  | 1.25 | 18961.9987 | 19000 | 29500 | 0 | 0 | 0 | 0 | 0 | 0 | 0
615.4 |  | 0 | 0.066718 | 0.045047 | 0.20195 | 0.059972 | 0.087483 | 0.04887 | 0.02399 | 0.12354 | 0.045522 | 0.074683 | 0.084797 | 0.054369 | 0.10003 | 0.069021 | 0.31781 | 0.089473 | 0.13208 | 0.076236 | 0.035125 | 0.18918 | 0.072051 | 0.11608 | 0.12712 | 0.085933 | 0 | 0.13208 | 0 | 0 | 0.087483 | 0.012788 | 388.6737 | 0.23235 | 29539.2 | 0 |  | 1.25 | 18960.019 | 19000 | 29500 | 0 | 0 | 0 | 0 | 0 | 0 | 0
615.5 |  | 0 | 0.066738 | 0.045061 | 0.20201 | 0.05999 | 0.087509 | 0.048885 | 0.023996 | 0.12358 | 0.045537 | 0.074707 | 0.084822 | 0.054386 | 0.10006 | 0.069042 | 0.31792 | 0.089499 | 0.13212 | 0.07626 | 0.035135 | 0.18924 | 0.072075 | 0.11611 | 0.12715 | 0.085964 | 0 | 0.13212 | 0 | 0 | 0.087509 | 0.012791 | 388.7368 | 0.23242 | 29544 | 0 |  | 1.25 | 18958.0401 | 19000 | 29500 | 0 | 0 | 0 | 0 | 0 | 0 | 0
615.6 |  | 0 | 0.066757 | 0.045075 | 0.20208 | 0.060007 | 0.087535 | 0.048901 | 0.024003 | 0.12362 | 0.045552 | 0.074731 | 0.084846 | 0.054403 | 0.10009 | 0.069064 | 0.31802 | 0.089525 | 0.13216 | 0.076285 | 0.035145 | 0.18929 | 0.072099 | 0.11615 | 0.12719 | 0.085995 | 0 | 0.13216 | 0 | 0 | 0.087535 | 0.012795 | 388.8 | 0.23249 | 29548.8 | 0 |  | 1.25 | 18956.0619 | 19000 | 29500 | 0 | 0 | 0 | 0 | 0 | 0 | 0
615.7 |  | 0 | 0.066777 | 0.045089 | 0.20215 | 0.060024 | 0.087561 | 0.048917 | 0.02401 | 0.12366 | 0.045568 | 0.074755 | 0.084871 | 0.05442 | 0.10012 | 0.069085 | 0.31813 | 0.089552 | 0.1322 | 0.07631 | 0.035155 | 0.18935 | 0.072123 | 0.11619 | 0.12723 | 0.086025 | 0 | 0.1322 | 0 | 0 | 0.087561 | 0.012799 | 388.8632 | 0.23256 | 29553.6 | 0 |  | 1.25 | 18954.0844 | 19000 | 29600 | 0 | 0 | 0 | 0 | 0 | 0 | 0
615.8 |  | 0 | 0.066796 | 0.045103 | 0.20221 | 0.060041 | 0.087587 | 0.048933 | 0.024016 | 0.12369 | 0.045583 | 0.074779 | 0.084896 | 0.054436 | 0.10015 | 0.069107 | 0.31823 | 0.089578 | 0.13224 | 0.076335 | 0.035165 | 0.18941 | 0.072147 | 0.11623 | 0.12727 | 0.086056 | 0 | 0.13224 | 0 | 0 | 0.087587 | 0.012803 | 388.9263 | 0.23263 | 29558.4 | 0 |  | 1.25 | 18952.1077 | 19000 | 29600 | 0 | 0 | 0 | 0 | 0 | 0 | 0
615.9 |  | 0 | 0.066816 | 0.045117 | 0.20228 | 0.060059 | 0.087613 | 0.048949 | 0.024023 | 0.12373 | 0.045598 | 0.074803 | 0.084921 | 0.054453 | 0.10018 | 0.069128 | 0.31834 | 0.089604 | 0.13228 | 0.076359 | 0.035175 | 0.18947 | 0.072171 | 0.11626 | 0.1273 | 0.086087 | 0 | 0.13228 | 0 | 0 | 0.087613 | 0.012807 | 388.9895 | 0.2327 | 29563.2 | 0 |  | 1.25 | 18950.1317 | 19000 | 29600 | 0 | 0 | 0 | 0 | 0 | 0 | 0
616 |  | 0 | 0.066835 | 0.045131 | 0.20235 | 0.060076 | 0.08764 | 0.048965 | 0.024029 | 0.12377 | 0.045614 | 0.074827 | 0.084946 | 0.05447 | 0.10021 | 0.06915 | 0.31844 | 0.089631 | 0.13232 | 0.076384 | 0.035185 | 0.18953 | 0.072195 | 0.1163 | 0.12734 | 0.086118 | 0 | 0.13232 | 0 | 0 | 0.08764 | 0.012811 | 389.0526 | 0.23277 | 29568 | 0 |  | 1.25 | 18948.1565 | 18900 | 29600 | 0 | 0 | 0 | 0 | 0 | 0 | 0
616.1 |  | 0 | 0.066855 | 0.045145 | 0.20241 | 0.060093 | 0.087666 | 0.04898 | 0.024036 | 0.12381 | 0.045629 | 0.074851 | 0.084971 | 0.054487 | 0.10024 | 0.069171 | 0.31855 | 0.089657 | 0.13236 | 0.076409 | 0.035195 | 0.18959 | 0.072219 | 0.11634 | 0.12738 | 0.086149 | 0 | 0.13236 | 0 | 0 | 0.087666 | 0.012815 | 389.1158 | 0.23284 | 29572.8 | 0 |  | 1.25 | 18946.1821 | 18900 | 29600 | 0 | 0 | 0 | 0 | 0 | 0 | 0
616.2 |  | 0 | 0.066874 | 0.045159 | 0.20248 | 0.060111 | 0.087692 | 0.048996 | 0.024042 | 0.12385 | 0.045644 | 0.074875 | 0.084996 | 0.054504 | 0.10026 | 0.069193 | 0.31865 | 0.089683 | 0.1324 | 0.076433 | 0.035204 | 0.18965 | 0.072243 | 0.11638 | 0.12742 | 0.08618 | 0 | 0.1324 | 0 | 0 | 0.087692 | 0.012819 | 389.1789 | 0.23291 | 29577.6 | 0 |  | 1.25 | 18944.2083 | 18900 | 29600 | 0 | 0 | 0 | 0 | 0 | 0 | 0
616.3 |  | 0 | 0.066894 | 0.045173 | 0.20255 | 0.060128 | 0.087718 | 0.049012 | 0.024049 | 0.12388 | 0.045659 | 0.074899 | 0.085021 | 0.05452 | 0.10029 | 0.069214 | 0.31876 | 0.08971 | 0.13244 | 0.076458 | 0.035214 | 0.18971 | 0.072267 | 0.11641 | 0.12745 | 0.08621 | 0 | 0.13244 | 0 | 0 | 0.087718 | 0.012823 | 389.2421 | 0.23298 | 29582.4 | 0 |  | 1.25 | 18942.2354 | 18900 | 29600 | 0 | 0 | 0 | 0 | 0 | 0 | 0
616.4 |  | 0 | 0.066914 | 0.045187 | 0.20261 | 0.060145 | 0.087744 | 0.049028 | 0.024056 | 0.12392 | 0.045675 | 0.074923 | 0.085046 | 0.054537 | 0.10032 | 0.069236 | 0.31886 | 0.089736 | 0.13248 | 0.076483 | 0.035224 | 0.18977 | 0.072291 | 0.11645 | 0.12749 | 0.086241 | 0 | 0.13248 | 0 | 0 | 0.087744 | 0.012827 | 389.3053 | 0.23305 | 29587.2 | 0 |  | 1.25 | 18940.2632 | 18900 | 29600 | 0 | 0 | 0 | 0 | 0 | 0 | 0
616.5 |  | 0 | 0.066933 | 0.045201 | 0.20268 | 0.060163 | 0.08777 | 0.049044 | 0.024062 | 0.12396 | 0.04569 | 0.074947 | 0.08507 | 0.054554 | 0.10035 | 0.069258 | 0.31897 | 0.089762 | 0.13252 | 0.076508 | 0.035234 | 0.18983 | 0.072315 | 0.11649 | 0.12753 | 0.086272 | 0 | 0.13252 | 0 | 0 | 0.08777 | 0.012831 | 389.3684 | 0.23312 | 29592 | 0 |  | 1.25 | 18938.2917 | 18900 | 29600 | 0 | 0 | 0 | 0 | 0 | 0 | 0
616.6 |  | 0 | 0.066953 | 0.045215 | 0.20275 | 0.06018 | 0.087796 | 0.04906 | 0.024069 | 0.124 | 0.045705 | 0.074971 | 0.085095 | 0.054571 | 0.10038 | 0.069279 | 0.31907 | 0.089789 | 0.13256 | 0.076532 | 0.035244 | 0.18989 | 0.07234 | 0.11653 | 0.12757 | 0.086303 | 0 | 0.13256 | 0 | 0 | 0.087796 | 0.012835 | 389.4316 | 0.23319 | 29596.8 | 0 |  | 1.25 | 18936.3211 | 18900 | 29600 | 0 | 0 | 0 | 0 | 0 | 0 | 0
616.7 |  | 0 | 0.066972 | 0.045229 | 0.20282 | 0.060197 | 0.087822 | 0.049076 | 0.024075 | 0.12404 | 0.045721 | 0.074995 | 0.08512 | 0.054588 | 0.10041 | 0.069301 | 0.31918 | 0.089815 | 0.1326 | 0.076557 | 0.035254 | 0.18994 | 0.072364 | 0.11656 | 0.12761 | 0.086334 | 0 | 0.1326 | 0 | 0 | 0.087822 | 0.012839 | 389.4947 | 0.23326 | 29601.6 | 0 |  | 1.25 | 18934.3511 | 18900 | 29600 | 0 | 0 | 0 | 0 | 0 | 0 | 0
616.8 |  | 0 | 0.066992 | 0.045243 | 0.20288 | 0.060215 | 0.087848 | 0.049091 | 0.024082 | 0.12408 | 0.045736 | 0.075019 | 0.085145 | 0.054605 | 0.10044 | 0.069322 | 0.31928 | 0.089841 | 0.13264 | 0.076582 | 0.035264 | 0.19 | 0.072388 | 0.1166 | 0.12764 | 0.086365 | 0 | 0.13264 | 0 | 0 | 0.087848 | 0.012842 | 389.5579 | 0.23333 | 29606.4 | 0 |  | 1.25 | 18932.382 | 18900 | 29600 | 0 | 0 | 0 | 0 | 0 | 0 | 0
616.9 |  | 0 | 0.067011 | 0.045257 | 0.20295 | 0.060232 | 0.087874 | 0.049107 | 0.024088 | 0.12411 | 0.045751 | 0.075043 | 0.08517 | 0.054621 | 0.10047 | 0.069344 | 0.31939 | 0.089868 | 0.13268 | 0.076607 | 0.035274 | 0.19006 | 0.072412 | 0.11664 | 0.12768 | 0.086396 | 0 | 0.13268 | 0 | 0 | 0.087874 | 0.012846 | 389.6211 | 0.2334 | 29611.2 | 0 |  | 1.25 | 18930.4136 | 18900 | 29600 | 0 | 0 | 0 | 0 | 0 | 0 | 0
617 |  | 0 | 0.067031 | 0.045271 | 0.20302 | 0.060249 | 0.0879 | 0.049123 | 0.024095 | 0.12415 | 0.045767 | 0.075067 | 0.085195 | 0.054638 | 0.1005 | 0.069366 | 0.31949 | 0.089894 | 0.13272 | 0.076631 | 0.035284 | 0.19012 | 0.072436 | 0.11667 | 0.12772 | 0.086427 | 0 | 0.13272 | 0 | 0 | 0.0879 | 0.01285 | 389.6842 | 0.23347 | 29616 | 0 |  | 1.25 | 18928.4459 | 18900 | 29600 | 0 | 0 | 0 | 0 | 0 | 0 | 0
617.1 |  | 0 | 0.06705 | 0.045285 | 0.20308 | 0.060267 | 0.087926 | 0.049139 | 0.024102 | 0.12419 | 0.045782 | 0.075091 | 0.08522 | 0.054655 | 0.10053 | 0.069387 | 0.3196 | 0.089921 | 0.13276 | 0.076656 | 0.035294 | 0.19018 | 0.07246 | 0.11671 | 0.12776 | 0.086458 | 0 | 0.13276 | 0 | 0 | 0.087926 | 0.012854 | 389.7474 | 0.23354 | 29620.8 | 0 |  | 1.25 | 18926.479 | 18900 | 29600 | 0 | 0 | 0 | 0 | 0 | 0 | 0
617.2 |  | 0 | 0.06707 | 0.045299 | 0.20315 | 0.060284 | 0.087952 | 0.049155 | 0.024108 | 0.12423 | 0.045797 | 0.075115 | 0.085245 | 0.054672 | 0.10056 | 0.069409 | 0.3197 | 0.089947 | 0.1328 | 0.076681 | 0.035303 | 0.19024 | 0.072484 | 0.11675 | 0.12779 | 0.086488 | 0 | 0.1328 | 0 | 0 | 0.087952 | 0.012858 | 389.8105 | 0.23361 | 29625.6 | 0 |  | 1.25 | 18924.5129 | 18900 | 29600 | 0 | 0 | 0 | 0 | 0 | 0 | 0
617.3 |  | 0 | 0.067089 | 0.045313 | 0.20322 | 0.060301 | 0.087979 | 0.049171 | 0.024115 | 0.12427 | 0.045813 | 0.075139 | 0.08527 | 0.054689 | 0.10059 | 0.06943 | 0.31981 | 0.089973 | 0.13284 | 0.076706 | 0.035313 | 0.1903 | 0.072508 | 0.11679 | 0.12783 | 0.086519 | 0 | 0.13284 | 0 | 0 | 0.087979 | 0.012862 | 389.8737 | 0.23368 | 29630.4 | 0 |  | 1.25 | 18922.5476 | 18900 | 29600 | 0 | 0 | 0 | 0 | 0 | 0 | 0
617.4 |  | 0 | 0.067109 | 0.045327 | 0.20328 | 0.060319 | 0.088005 | 0.049187 | 0.024121 | 0.12431 | 0.045828 | 0.075163 | 0.085295 | 0.054706 | 0.10062 | 0.069452 | 0.31991 | 0.09 | 0.13288 | 0.07673 | 0.035323 | 0.19036 | 0.072532 | 0.11682 | 0.12787 | 0.08655 | 0 | 0.13288 | 0 | 0 | 0.088005 | 0.012866 | 389.9368 | 0.23375 | 29635.2 | 0 |  | 1.25 | 18920.583 | 18900 | 29600 | 0 | 0 | 0 | 0 | 0 | 0 | 0
617.5 |  | 0 | 0.067128 | 0.045341 | 0.20335 | 0.060336 | 0.088031 | 0.049202 | 0.024128 | 0.12434 | 0.045843 | 0.075187 | 0.08532 | 0.054723 | 0.10065 | 0.069474 | 0.32002 | 0.090026 | 0.13292 | 0.076755 | 0.035333 | 0.19042 | 0.072556 | 0.11686 | 0.12791 | 0.086581 | 0 | 0.13292 | 0 | 0 | 0.088031 | 0.01287 | 390 | 0.23382 | 29640 | 0 |  | 1.25 | 18918.6192 | 18900 | 29600 | 0 | 0 | 0 | 0 | 0 | 0 | 0
617.6 |  | 0 | 0.067148 | 0.045355 | 0.20342 | 0.060353 | 0.088057 | 0.049218 | 0.024135 | 0.12438 | 0.045859 | 0.075211 | 0.085345 | 0.054739 | 0.10068 | 0.069495 | 0.32012 | 0.090053 | 0.13296 | 0.07678 | 0.035343 | 0.19048 | 0.07258 | 0.1169 | 0.12795 | 0.086612 | 0 | 0.13296 | 0 | 0 | 0.088057 | 0.012874 | 390.0632 | 0.23389 | 29644.8 | 0 |  | 1.25 | 18916.6561 | 18900 | 29600 | 0 | 0 | 0 | 0 | 0 | 0 | 0
617.7 |  | 0 | 0.067167 | 0.045369 | 0.20349 | 0.060371 | 0.088083 | 0.049234 | 0.024141 | 0.12442 | 0.045874 | 0.075235 | 0.08537 | 0.054756 | 0.10071 | 0.069517 | 0.32023 | 0.090079 | 0.133 | 0.076805 | 0.035353 | 0.19054 | 0.072604 | 0.11694 | 0.12798 | 0.086643 | 0 | 0.133 | 0 | 0 | 0.088083 | 0.012878 | 390.1263 | 0.23396 | 29649.6 | 0 |  | 1.25 | 18914.6939 | 18900 | 29600 | 0 | 0 | 0 | 0 | 0 | 0 | 0
617.8 |  | 0 | 0.067187 | 0.045383 | 0.20355 | 0.060388 | 0.088109 | 0.04925 | 0.024148 | 0.12446 | 0.045889 | 0.075259 | 0.085395 | 0.054773 | 0.10074 | 0.069538 | 0.32033 | 0.090105 | 0.13304 | 0.07683 | 0.035363 | 0.19059 | 0.072629 | 0.11697 | 0.12802 | 0.086674 | 0 | 0.13304 | 0 | 0 | 0.088109 | 0.012882 | 390.1895 | 0.23403 | 29654.4 | 0 |  | 1.25 | 18912.7324 | 18900 | 29700 | 0 | 0 | 0 | 0 | 0 | 0 | 0
617.9 |  | 0 | 0.067207 | 0.045397 | 0.20362 | 0.060405 | 0.088135 | 0.049266 | 0.024154 | 0.1245 | 0.045905 | 0.075283 | 0.08542 | 0.05479 | 0.10077 | 0.06956 | 0.32044 | 0.090132 | 0.13308 | 0.076854 | 0.035373 | 0.19065 | 0.072653 | 0.11701 | 0.12806 | 0.086705 | 0 | 0.13308 | 0 | 0 | 0.088135 | 0.012886 | 390.2526 | 0.2341 | 29659.2 | 0 |  | 1.25 | 18910.7717 | 18900 | 29700 | 0 | 0 | 0 | 0 | 0 | 0 | 0
618 |  | 0 | 0.067226 | 0.045411 | 0.20369 | 0.060423 | 0.088161 | 0.049282 | 0.024161 | 0.12453 | 0.04592 | 0.075307 | 0.085444 | 0.054807 | 0.1008 | 0.069582 | 0.32054 | 0.090158 | 0.13312 | 0.076879 | 0.035383 | 0.19071 | 0.072677 | 0.11705 | 0.1281 | 0.086736 | 0 | 0.13312 | 0 | 0 | 0.088161 | 0.01289 | 390.3158 | 0.23417 | 29664 | 0 |  | 1.25 | 18908.8117 | 18900 | 29700 | 0 | 0 | 0 | 0 | 0 | 0 | 0
618.1 |  | 0 | 0.067246 | 0.045425 | 0.20375 | 0.06044 | 0.088188 | 0.049298 | 0.024167 | 0.12457 | 0.045935 | 0.075331 | 0.085469 | 0.054824 | 0.10083 | 0.069603 | 0.32065 | 0.090185 | 0.13316 | 0.076904 | 0.035393 | 0.19077 | 0.072701 | 0.11709 | 0.12813 | 0.086767 | 0 | 0.13316 | 0 | 0 | 0.088188 | 0.012894 | 390.3789 | 0.23424 | 29668.8 | 0 |  | 1.25 | 18906.8525 | 18900 | 29700 | 0 | 0 | 0 | 0 | 0 | 0 | 0
618.2 |  | 0 | 0.067265 | 0.045439 | 0.20382 | 0.060457 | 0.088214 | 0.049314 | 0.024174 | 0.12461 | 0.045951 | 0.075355 | 0.085494 | 0.054841 | 0.10086 | 0.069625 | 0.32075 | 0.090211 | 0.1332 | 0.076929 | 0.035403 | 0.19083 | 0.072725 | 0.11712 | 0.12817 | 0.086798 | 0 | 0.1332 | 0 | 0 | 0.088214 | 0.012898 | 390.4421 | 0.23431 | 29673.6 | 0 |  | 1.25 | 18904.8941 | 18900 | 29700 | 0 | 0 | 0 | 0 | 0 | 0 | 0
618.3 |  | 0 | 0.067285 | 0.045453 | 0.20389 | 0.060475 | 0.08824 | 0.049329 | 0.024181 | 0.12465 | 0.045966 | 0.075379 | 0.085519 | 0.054858 | 0.10089 | 0.069646 | 0.32086 | 0.090238 | 0.13324 | 0.076954 | 0.035413 | 0.19089 | 0.072749 | 0.11716 | 0.12821 | 0.086829 | 0 | 0.13324 | 0 | 0 | 0.08824 | 0.012901 | 390.5053 | 0.23438 | 29678.4 | 0 |  | 1.25 | 18902.9365 | 18900 | 29700 | 0 | 0 | 0 | 0 | 0 | 0 | 0
618.4 |  | 0 | 0.067304 | 0.045467 | 0.20396 | 0.060492 | 0.088266 | 0.049345 | 0.024187 | 0.12469 | 0.045981 | 0.075403 | 0.085544 | 0.054875 | 0.10092 | 0.069668 | 0.32096 | 0.090264 | 0.13328 | 0.076978 | 0.035422 | 0.19095 | 0.072773 | 0.1172 | 0.12825 | 0.08686 | 0 | 0.13328 | 0 | 0 | 0.088266 | 0.012905 | 390.5684 | 0.23445 | 29683.2 | 0 |  | 1.25 | 18900.9797 | 18900 | 29700 | 0 | 0 | 0 | 0 | 0 | 0 | 0
618.5 |  | 0 | 0.067324 | 0.045481 | 0.20402 | 0.060509 | 0.088292 | 0.049361 | 0.024194 | 0.12473 | 0.045997 | 0.075427 | 0.085569 | 0.054891 | 0.10095 | 0.06969 | 0.32107 | 0.09029 | 0.13332 | 0.077003 | 0.035432 | 0.19101 | 0.072797 | 0.11724 | 0.12829 | 0.086891 | 0 | 0.13332 | 0 | 0 | 0.088292 | 0.012909 | 390.6316 | 0.23452 | 29688 | 0 |  | 1.25 | 18899.0236 | 18900 | 29700 | 0 | 0 | 0 | 0 | 0 | 0 | 0
618.6 |  | 0 | 0.067344 | 0.045495 | 0.20409 | 0.060527 | 0.088318 | 0.049377 | 0.0242 | 0.12476 | 0.046012 | 0.075451 | 0.085594 | 0.054908 | 0.10098 | 0.069711 | 0.32117 | 0.090317 | 0.13336 | 0.077028 | 0.035442 | 0.19107 | 0.072822 | 0.11727 | 0.12832 | 0.086923 | 0 | 0.13336 | 0 | 0 | 0.088318 | 0.012913 | 390.6947 | 0.23459 | 29692.8 | 0 |  | 1.25 | 18897.0683 | 18900 | 29700 | 0 | 0 | 0 | 0 | 0 | 0 | 0
618.7 |  | 0 | 0.067363 | 0.045509 | 0.20416 | 0.060544 | 0.088344 | 0.049393 | 0.024207 | 0.1248 | 0.046027 | 0.075475 | 0.085619 | 0.054925 | 0.10101 | 0.069733 | 0.32128 | 0.090343 | 0.1334 | 0.077053 | 0.035452 | 0.19113 | 0.072846 | 0.11731 | 0.12836 | 0.086954 | 0 | 0.1334 | 0 | 0 | 0.088344 | 0.012917 | 390.7579 | 0.23466 | 29697.6 | 0 |  | 1.25 | 18895.1138 | 18900 | 29700 | 0 | 0 | 0 | 0 | 0 | 0 | 0
618.8 |  | 0 | 0.067383 | 0.045523 | 0.20422 | 0.060562 | 0.088371 | 0.049409 | 0.024214 | 0.12484 | 0.046043 | 0.0755 | 0.085644 | 0.054942 | 0.10104 | 0.069755 | 0.32139 | 0.09037 | 0.13344 | 0.077078 | 0.035462 | 0.19119 | 0.07287 | 0.11735 | 0.1284 | 0.086985 | 0 | 0.13344 | 0 | 0 | 0.088371 | 0.012921 | 390.8211 | 0.23473 | 29702.4 | 0 |  | 1.25 | 18893.1601 | 18900 | 29700 | 0 | 0 | 0 | 0 | 0 | 0 | 0
618.9 |  | 0 | 0.067402 | 0.045537 | 0.20429 | 0.060579 | 0.088397 | 0.049425 | 0.02422 | 0.12488 | 0.046058 | 0.075524 | 0.085669 | 0.054959 | 0.10107 | 0.069776 | 0.32149 | 0.090396 | 0.13348 | 0.077103 | 0.035472 | 0.19125 | 0.072894 | 0.11739 | 0.12844 | 0.087016 | 0 | 0.13348 | 0 | 0 | 0.088397 | 0.012925 | 390.8842 | 0.2348 | 29707.2 | 0 |  | 1.25 | 18891.2072 | 18900 | 29700 | 0 | 0 | 0 | 0 | 0 | 0 | 0
619 |  | 0 | 0.067422 | 0.045551 | 0.20436 | 0.060596 | 0.088423 | 0.049441 | 0.024227 | 0.12492 | 0.046073 | 0.075548 | 0.085694 | 0.054976 | 0.1011 | 0.069798 | 0.3216 | 0.090423 | 0.13352 | 0.077127 | 0.035482 | 0.19131 | 0.072918 | 0.11742 | 0.12847 | 0.087047 | 0 | 0.13352 | 0 | 0 | 0.088423 | 0.012929 | 390.9474 | 0.23487 | 29712 | 0 |  | 1.25 | 18889.2551 | 18900 | 29700 | 0 | 0 | 0 | 0 | 0 | 0 | 0
619.1 |  | 0 | 0.067442 | 0.045565 | 0.20443 | 0.060614 | 0.088449 | 0.049457 | 0.024233 | 0.12496 | 0.046089 | 0.075572 | 0.085719 | 0.054993 | 0.10113 | 0.06982 | 0.3217 | 0.090449 | 0.13356 | 0.077152 | 0.035492 | 0.19136 | 0.072942 | 0.11746 | 0.12851 | 0.087078 | 0 | 0.13356 | 0 | 0 | 0.088449 | 0.012933 | 391.0105 | 0.23494 | 29716.8 | 0 |  | 1.25 | 18887.3037 | 18900 | 29700 | 0 | 0 | 0 | 0 | 0 | 0 | 0
619.2 |  | 0 | 0.067461 | 0.045579 | 0.20449 | 0.060631 | 0.088475 | 0.049473 | 0.02424 | 0.12499 | 0.046104 | 0.075596 | 0.085744 | 0.05501 | 0.10116 | 0.069841 | 0.32181 | 0.090476 | 0.1336 | 0.077177 | 0.035502 | 0.19142 | 0.072967 | 0.1175 | 0.12855 | 0.087109 | 0 | 0.1336 | 0 | 0 | 0.088475 | 0.012937 | 391.0737 | 0.23501 | 29721.6 | 0 |  | 1.25 | 18885.3532 | 18900 | 29700 | 0 | 0 | 0 | 0 | 0 | 0 | 0
619.3 |  | 0 | 0.067481 | 0.045593 | 0.20456 | 0.060648 | 0.088501 | 0.049489 | 0.024247 | 0.12503 | 0.04612 | 0.07562 | 0.085769 | 0.055027 | 0.10119 | 0.069863 | 0.32191 | 0.090502 | 0.13364 | 0.077202 | 0.035512 | 0.19148 | 0.072991 | 0.11754 | 0.12859 | 0.08714 | 0 | 0.13364 | 0 | 0 | 0.088501 | 0.012941 | 391.1368 | 0.23508 | 29726.4 | 0 |  | 1.25 | 18883.4034 | 18900 | 29700 | 0 | 0 | 0 | 0 | 0 | 0 | 0
619.4 |  | 0 | 0.0675 | 0.045607 | 0.20463 | 0.060666 | 0.088528 | 0.049504 | 0.024253 | 0.12507 | 0.046135 | 0.075644 | 0.085794 | 0.055044 | 0.10122 | 0.069885 | 0.32202 | 0.090529 | 0.13368 | 0.077227 | 0.035522 | 0.19154 | 0.073015 | 0.11757 | 0.12863 | 0.087171 | 0 | 0.13368 | 0 | 0 | 0.088528 | 0.012945 | 391.2 | 0.23515 | 29731.2 | 0 |  | 1.25 | 18881.4544 | 18900 | 29700 | 0 | 0 | 0 | 0 | 0 | 0 | 0
619.5 |  | 0 | 0.06752 | 0.045621 | 0.20469 | 0.060683 | 0.088554 | 0.04952 | 0.02426 | 0.12511 | 0.04615 | 0.075668 | 0.085819 | 0.055061 | 0.10125 | 0.069906 | 0.32212 | 0.090555 | 0.13372 | 0.077252 | 0.035532 | 0.1916 | 0.073039 | 0.11761 | 0.12866 | 0.087203 | 0 | 0.13372 | 0 | 0 | 0.088554 | 0.012949 | 391.2632 | 0.23522 | 29736 | 0 |  | 1.25 | 18879.5062 | 18900 | 29700 | 0 | 0 | 0 | 0 | 0 | 0 | 0
619.6 |  | 0 | 0.06754 | 0.045635 | 0.20476 | 0.060701 | 0.08858 | 0.049536 | 0.024266 | 0.12515 | 0.046166 | 0.075692 | 0.085844 | 0.055078 | 0.10128 | 0.069928 | 0.32223 | 0.090582 | 0.13376 | 0.077277 | 0.035542 | 0.19166 | 0.073063 | 0.11765 | 0.1287 | 0.087234 | 0 | 0.13376 | 0 | 0 | 0.08858 | 0.012953 | 391.3263 | 0.23529 | 29740.8 | 0 |  | 1.25 | 18877.5588 | 18900 | 29700 | 0 | 0 | 0 | 0 | 0 | 0 | 0
619.7 |  | 0 | 0.067559 | 0.045649 | 0.20483 | 0.060718 | 0.088606 | 0.049552 | 0.024273 | 0.12519 | 0.046181 | 0.075716 | 0.085869 | 0.055095 | 0.10131 | 0.06995 | 0.32233 | 0.090608 | 0.1338 | 0.077301 | 0.035552 | 0.19172 | 0.073087 | 0.11769 | 0.12874 | 0.087265 | 0 | 0.1338 | 0 | 0 | 0.088606 | 0.012957 | 391.3895 | 0.23536 | 29745.6 | 0 |  | 1.25 | 18875.6122 | 18900 | 29700 | 0 | 0 | 0 | 0 | 0 | 0 | 0
619.8 |  | 0 | 0.067579 | 0.045663 | 0.2049 | 0.060735 | 0.088632 | 0.049568 | 0.02428 | 0.12523 | 0.046196 | 0.075741 | 0.085894 | 0.055112 | 0.10134 | 0.069971 | 0.32244 | 0.090635 | 0.13384 | 0.077326 | 0.035561 | 0.19178 | 0.073112 | 0.11772 | 0.12878 | 0.087296 | 0 | 0.13384 | 0 | 0 | 0.088632 | 0.012961 | 391.4526 | 0.23543 | 29750.4 | 0 |  | 1.25 | 18873.6664 | 18900 | 29800 | 0 | 0 | 0 | 0 | 0 | 0 | 0
619.9 |  | 0 | 0.067598 | 0.045677 | 0.20496 | 0.060753 | 0.088659 | 0.049584 | 0.024286 | 0.12526 | 0.046212 | 0.075765 | 0.085919 | 0.055129 | 0.10137 | 0.069993 | 0.32255 | 0.090661 | 0.13388 | 0.077351 | 0.035571 | 0.19184 | 0.073136 | 0.11776 | 0.12882 | 0.087327 | 0 | 0.13388 | 0 | 0 | 0.088659 | 0.012965 | 391.5158 | 0.2355 | 29755.2 | 0 |  | 1.25 | 18871.7214 | 18900 | 29800 | 0 | 0 | 0 | 0 | 0 | 0 | 0
620 |  | 0 | 0.067618 | 0.045691 | 0.20503 | 0.06077 | 0.088685 | 0.0496 | 0.024293 | 0.1253 | 0.046227 | 0.075789 | 0.085944 | 0.055146 | 0.1014 | 0.070015 | 0.32265 | 0.090688 | 0.13392 | 0.077376 | 0.035581 | 0.1919 | 0.07316 | 0.1178 | 0.12885 | 0.087358 | 0 | 0.13392 | 0 | 0 | 0.088685 | 0.012968 | 391.5789 | 0.23557 | 29760 | 0 |  | 1.25 | 18869.7772 | 18900 | 29800 | 0 | 0 | 0 | 0 | 0 | 0 | 0
620.1 |  | 0 | 0.067638 | 0.045705 | 0.2051 | 0.060788 | 0.088711 | 0.049616 | 0.0243 | 0.12534 | 0.046243 | 0.075813 | 0.085969 | 0.055163 | 0.10143 | 0.070036 | 0.32276 | 0.090714 | 0.13396 | 0.077401 | 0.035591 | 0.19196 | 0.073184 | 0.11784 | 0.12889 | 0.08739 | 0 | 0.13396 | 0 | 0 | 0.088711 | 0.012972 | 391.6421 | 0.23564 | 29764.8 | 0 |  | 1.25 | 18867.8338 | 18900 | 29800 | 0 | 0 | 0 | 0 | 0 | 0 | 0
620.2 |  | 0 | 0.067657 | 0.045719 | 0.20517 | 0.060805 | 0.088737 | 0.049632 | 0.024306 | 0.12538 | 0.046258 | 0.075837 | 0.085994 | 0.05518 | 0.10146 | 0.070058 | 0.32286 | 0.090741 | 0.134 | 0.077426 | 0.035601 | 0.19202 | 0.073208 | 0.11788 | 0.12893 | 0.087421 | 0 | 0.134 | 0 | 0 | 0.088737 | 0.012976 | 391.7053 | 0.23571 | 29769.6 | 0 |  | 1.25 | 18865.8912 | 18900 | 29800 | 0 | 0 | 0 | 0 | 0 | 0 | 0
620.3 |  | 0 | 0.067677 | 0.045733 | 0.20523 | 0.060822 | 0.088763 | 0.049648 | 0.024313 | 0.12542 | 0.046273 | 0.075861 | 0.086019 | 0.055197 | 0.10149 | 0.07008 | 0.32297 | 0.090767 | 0.13404 | 0.077451 | 0.035611 | 0.19208 | 0.073233 | 0.11791 | 0.12897 | 0.087452 | 0 | 0.13404 | 0 | 0 | 0.088763 | 0.01298 | 391.7684 | 0.23578 | 29774.4 | 0 |  | 1.25 | 18863.9494 | 18900 | 29800 | 0 | 0 | 0 | 0 | 0 | 0 | 0
620.4 |  | 0 | 0.067697 | 0.045747 | 0.2053 | 0.06084 | 0.08879 | 0.049664 | 0.024319 | 0.12546 | 0.046289 | 0.075885 | 0.086044 | 0.055214 | 0.10152 | 0.070101 | 0.32307 | 0.090794 | 0.13408 | 0.077476 | 0.035621 | 0.19214 | 0.073257 | 0.11795 | 0.12901 | 0.087483 | 0 | 0.13408 | 0 | 0 | 0.08879 | 0.012984 | 391.8316 | 0.23585 | 29779.2 | 0 |  | 1.25 | 18862.0084 | 18900 | 29800 | 0 | 0 | 0 | 0 | 0 | 0 | 0
620.5 |  | 0 | 0.067716 | 0.045761 | 0.20537 | 0.060857 | 0.088816 | 0.04968 | 0.024326 | 0.12549 | 0.046304 | 0.075909 | 0.08607 | 0.055231 | 0.10155 | 0.070123 | 0.32318 | 0.09082 | 0.13412 | 0.0775 | 0.035631 | 0.1922 | 0.073281 | 0.11799 | 0.12904 | 0.087514 | 0 | 0.13412 | 0 | 0 | 0.088816 | 0.012988 | 391.8947 | 0.23593 | 29784 | 0 |  | 1.25 | 18860.0683 | 18900 | 29800 | 0 | 0 | 0 | 0 | 0 | 0 | 0
620.6 |  | 0 | 0.067736 | 0.045775 | 0.20544 | 0.060875 | 0.088842 | 0.049696 | 0.024333 | 0.12553 | 0.04632 | 0.075934 | 0.086095 | 0.055248 | 0.10158 | 0.070145 | 0.32328 | 0.090847 | 0.13416 | 0.077525 | 0.035641 | 0.19226 | 0.073305 | 0.11803 | 0.12908 | 0.087546 | 0 | 0.13416 | 0 | 0 | 0.088842 | 0.012992 | 391.9579 | 0.236 | 29788.8 | 0 |  | 1.25 | 18858.1289 | 18900 | 29800 | 0 | 0 | 0 | 0 | 0 | 0 | 0
620.7 |  | 0 | 0.067755 | 0.045789 | 0.2055 | 0.060892 | 0.088868 | 0.049712 | 0.024339 | 0.12557 | 0.046335 | 0.075958 | 0.08612 | 0.055265 | 0.10161 | 0.070167 | 0.32339 | 0.090873 | 0.1342 | 0.07755 | 0.035651 | 0.19232 | 0.073329 | 0.11806 | 0.12912 | 0.087577 | 0 | 0.1342 | 0 | 0 | 0.088868 | 0.012996 | 392.0211 | 0.23607 | 29793.6 | 0 |  | 1.25 | 18856.1903 | 18900 | 29800 | 0 | 0 | 0 | 0 | 0 | 0 | 0
620.8 |  | 0 | 0.067775 | 0.045803 | 0.20557 | 0.060909 | 0.088895 | 0.049728 | 0.024346 | 0.12561 | 0.04635 | 0.075982 | 0.086145 | 0.055282 | 0.10164 | 0.070188 | 0.3235 | 0.0909 | 0.13424 | 0.077575 | 0.035661 | 0.19237 | 0.073354 | 0.1181 | 0.12916 | 0.087608 | 0 | 0.13424 | 0 | 0 | 0.088895 | 0.013 | 392.0842 | 0.23614 | 29798.4 | 0 |  | 1.25 | 18854.2525 | 18900 | 29800 | 0 | 0 | 0 | 0 | 0 | 0 | 0
620.9 |  | 0 | 0.067795 | 0.045817 | 0.20564 | 0.060927 | 0.088921 | 0.049744 | 0.024352 | 0.12565 | 0.046366 | 0.076006 | 0.08617 | 0.055299 | 0.10167 | 0.07021 | 0.3236 | 0.090926 | 0.13428 | 0.0776 | 0.035671 | 0.19243 | 0.073378 | 0.11814 | 0.12919 | 0.08764 | 0 | 0.13428 | 0 | 0 | 0.088921 | 0.013004 | 392.1474 | 0.23621 | 29803.2 | 0 |  | 1.25 | 18852.3156 | 18900 | 29800 | 0 | 0 | 0 | 0 | 0 | 0 | 0
621 |  | 0 | 0.067814 | 0.045831 | 0.2057 | 0.060944 | 0.088947 | 0.049759 | 0.024359 | 0.12569 | 0.046381 | 0.07603 | 0.086195 | 0.055316 | 0.1017 | 0.070232 | 0.32371 | 0.090953 | 0.13432 | 0.077625 | 0.035681 | 0.19249 | 0.073402 | 0.11818 | 0.12923 | 0.087671 | 0 | 0.13432 | 0 | 0 | 0.088947 | 0.013008 | 392.2105 | 0.23628 | 29808 | 0 |  | 1.25 | 18850.3794 | 18900 | 29800 | 0 | 0 | 0 | 0 | 0 | 0 | 0
621.1 |  | 0 | 0.067834 | 0.045845 | 0.20577 | 0.060962 | 0.088973 | 0.049775 | 0.024366 | 0.12573 | 0.046397 | 0.076054 | 0.08622 | 0.055333 | 0.10173 | 0.070253 | 0.32381 | 0.090979 | 0.13436 | 0.07765 | 0.035691 | 0.19255 | 0.073426 | 0.11821 | 0.12927 | 0.087702 | 0 | 0.13436 | 0 | 0 | 0.088973 | 0.013012 | 392.2737 | 0.23635 | 29812.8 | 0 |  | 1.25 | 18848.4441 | 18800 | 29800 | 0 | 0 | 0 | 0 | 0 | 0 | 0
621.2 |  | 0 | 0.067854 | 0.045859 | 0.20584 | 0.060979 | 0.089 | 0.049791 | 0.024372 | 0.12576 | 0.046412 | 0.076079 | 0.086245 | 0.05535 | 0.10176 | 0.070275 | 0.32392 | 0.091006 | 0.1344 | 0.077675 | 0.035701 | 0.19261 | 0.073451 | 0.11825 | 0.12931 | 0.087733 | 0 | 0.1344 | 0 | 0 | 0.089 | 0.013016 | 392.3368 | 0.23642 | 29817.6 | 0 |  | 1.25 | 18846.5096 | 18800 | 29800 | 0 | 0 | 0 | 0 | 0 | 0 | 0
621.3 |  | 0 | 0.067873 | 0.045873 | 0.20591 | 0.060997 | 0.089026 | 0.049807 | 0.024379 | 0.1258 | 0.046428 | 0.076103 | 0.08627 | 0.055367 | 0.10179 | 0.070297 | 0.32402 | 0.091032 | 0.13444 | 0.0777 | 0.035711 | 0.19267 | 0.073475 | 0.11829 | 0.12935 | 0.087765 | 0 | 0.13444 | 0 | 0 | 0.089026 | 0.01302 | 392.4 | 0.23649 | 29822.4 | 0 |  | 1.25 | 18844.5759 | 18800 | 29800 | 0 | 0 | 0 | 0 | 0 | 0 | 0
621.4 |  | 0 | 0.067893 | 0.045888 | 0.20597 | 0.061014 | 0.089052 | 0.049823 | 0.024386 | 0.12584 | 0.046443 | 0.076127 | 0.086295 | 0.055384 | 0.10182 | 0.070319 | 0.32413 | 0.091059 | 0.13448 | 0.077725 | 0.035721 | 0.19273 | 0.073499 | 0.11833 | 0.12938 | 0.087796 | 0 | 0.13448 | 0 | 0 | 0.089052 | 0.013024 | 392.4632 | 0.23656 | 29827.2 | 0 |  | 1.25 | 18842.643 | 18800 | 29800 | 0 | 0 | 0 | 0 | 0 | 0 | 0
621.5 |  | 0 | 0.067913 | 0.045902 | 0.20604 | 0.061032 | 0.089078 | 0.049839 | 0.024392 | 0.12588 | 0.046458 | 0.076151 | 0.08632 | 0.055401 | 0.10185 | 0.07034 | 0.32424 | 0.091085 | 0.13452 | 0.07775 | 0.035731 | 0.19279 | 0.073523 | 0.11836 | 0.12942 | 0.087827 | 0 | 0.13452 | 0 | 0 | 0.089078 | 0.013028 | 392.5263 | 0.23663 | 29832 | 0 |  | 1.25 | 18840.7109 | 18800 | 29800 | 0 | 0 | 0 | 0 | 0 | 0 | 0
621.6 |  | 0 | 0.067932 | 0.045916 | 0.20611 | 0.061049 | 0.089105 | 0.049855 | 0.024399 | 0.12592 | 0.046474 | 0.076175 | 0.086345 | 0.055418 | 0.10188 | 0.070362 | 0.32434 | 0.091112 | 0.13456 | 0.077775 | 0.035741 | 0.19285 | 0.073548 | 0.1184 | 0.12946 | 0.087859 | 0 | 0.13456 | 0 | 0 | 0.089105 | 0.013032 | 392.5895 | 0.2367 | 29836.8 | 0 |  | 1.25 | 18838.7797 | 18800 | 29800 | 0 | 0 | 0 | 0 | 0 | 0 | 0
621.7 |  | 0 | 0.067952 | 0.04593 | 0.20618 | 0.061066 | 0.089131 | 0.049871 | 0.024405 | 0.12596 | 0.046489 | 0.0762 | 0.08637 | 0.055435 | 0.10191 | 0.070384 | 0.32445 | 0.091139 | 0.1346 | 0.0778 | 0.035751 | 0.19291 | 0.073572 | 0.11844 | 0.1295 | 0.08789 | 0 | 0.1346 | 0 | 0 | 0.089131 | 0.013036 | 392.6526 | 0.23677 | 29841.6 | 0 |  | 1.25 | 18836.8492 | 18800 | 29800 | 0 | 0 | 0 | 0 | 0 | 0 | 0
621.8 |  | 0 | 0.067972 | 0.045944 | 0.20624 | 0.061084 | 0.089157 | 0.049887 | 0.024412 | 0.12599 | 0.046505 | 0.076224 | 0.086395 | 0.055452 | 0.10194 | 0.070406 | 0.32455 | 0.091165 | 0.13464 | 0.077824 | 0.035761 | 0.19297 | 0.073596 | 0.11848 | 0.12954 | 0.087921 | 0 | 0.13464 | 0 | 0 | 0.089157 | 0.01304 | 392.7158 | 0.23684 | 29846.4 | 0 |  | 1.25 | 18834.9196 | 18800 | 29800 | 0 | 0 | 0 | 0 | 0 | 0 | 0
621.9 |  | 0 | 0.067991 | 0.045958 | 0.20631 | 0.061101 | 0.089183 | 0.049903 | 0.024419 | 0.12603 | 0.04652 | 0.076248 | 0.08642 | 0.055469 | 0.10197 | 0.070427 | 0.32466 | 0.091192 | 0.13468 | 0.077849 | 0.035771 | 0.19303 | 0.073621 | 0.11852 | 0.12957 | 0.087953 | 0 | 0.13468 | 0 | 0 | 0.089183 | 0.013044 | 392.7789 | 0.23691 | 29851.2 | 0 |  | 1.25 | 18832.9908 | 18800 | 29900 | 0 | 0 | 0 | 0 | 0 | 0 | 0
622 |  | 0 | 0.068011 | 0.045972 | 0.20638 | 0.061119 | 0.08921 | 0.049919 | 0.024425 | 0.12607 | 0.046536 | 0.076272 | 0.086446 | 0.055486 | 0.102 | 0.070449 | 0.32477 | 0.091218 | 0.13473 | 0.077874 | 0.035781 | 0.19309 | 0.073645 | 0.11855 | 0.12961 | 0.087984 | 0 | 0.13473 | 0 | 0 | 0.08921 | 0.013048 | 392.8421 | 0.23698 | 29856 | 0 |  | 1.25 | 18831.0629 | 18800 | 29900 | 0 | 0 | 0 | 0 | 0 | 0 | 0
622.1 |  | 0 | 0.068031 | 0.045986 | 0.20645 | 0.061136 | 0.089236 | 0.049935 | 0.024432 | 0.12611 | 0.046551 | 0.076296 | 0.086471 | 0.055503 | 0.10203 | 0.070471 | 0.32487 | 0.091245 | 0.13477 | 0.077899 | 0.035791 | 0.19315 | 0.073669 | 0.11859 | 0.12965 | 0.088016 | 0 | 0.13477 | 0 | 0 | 0.089236 | 0.013051 | 392.9053 | 0.23705 | 29860.8 | 0 |  | 1.25 | 18829.1357 | 18800 | 29900 | 0 | 0 | 0 | 0 | 0 | 0 | 0
622.2 |  | 0 | 0.06805 | 0.046 | 0.20651 | 0.061154 | 0.089262 | 0.049951 | 0.024439 | 0.12615 | 0.046566 | 0.076321 | 0.086496 | 0.05552 | 0.10206 | 0.070493 | 0.32498 | 0.091271 | 0.13481 | 0.077924 | 0.0358 | 0.19321 | 0.073693 | 0.11863 | 0.12969 | 0.088047 | 0 | 0.13481 | 0 | 0 | 0.089262 | 0.013055 | 392.9684 | 0.23712 | 29865.6 | 0 |  | 1.25 | 18827.2094 | 18800 | 29900 | 0 | 0 | 0 | 0 | 0 | 0 | 0
622.3 |  | 0 | 0.06807 | 0.046014 | 0.20658 | 0.061171 | 0.089289 | 0.049967 | 0.024445 | 0.12619 | 0.046582 | 0.076345 | 0.086521 | 0.055537 | 0.10209 | 0.070514 | 0.32508 | 0.091298 | 0.13485 | 0.077949 | 0.03581 | 0.19327 | 0.073718 | 0.11867 | 0.12973 | 0.088078 | 0 | 0.13485 | 0 | 0 | 0.089289 | 0.013059 | 393.0316 | 0.23719 | 29870.4 | 0 |  | 1.25 | 18825.2839 | 18800 | 29900 | 0 | 0 | 0 | 0 | 0 | 0 | 0
622.4 |  | 0 | 0.06809 | 0.046028 | 0.20665 | 0.061189 | 0.089315 | 0.049983 | 0.024452 | 0.12623 | 0.046597 | 0.076369 | 0.086546 | 0.055554 | 0.10212 | 0.070536 | 0.32519 | 0.091325 | 0.13489 | 0.077974 | 0.03582 | 0.19333 | 0.073742 | 0.1187 | 0.12976 | 0.08811 | 0 | 0.13489 | 0 | 0 | 0.089315 | 0.013063 | 393.0947 | 0.23726 | 29875.2 | 0 |  | 1.25 | 18823.3593 | 18800 | 29900 | 0 | 0 | 0 | 0 | 0 | 0 | 0
622.5 |  | 0 | 0.068109 | 0.046042 | 0.20672 | 0.061206 | 0.089341 | 0.049999 | 0.024458 | 0.12626 | 0.046613 | 0.076393 | 0.086571 | 0.055571 | 0.10215 | 0.070558 | 0.3253 | 0.091351 | 0.13493 | 0.077999 | 0.03583 | 0.19339 | 0.073766 | 0.11874 | 0.1298 | 0.088141 | 0 | 0.13493 | 0 | 0 | 0.089341 | 0.013067 | 393.1579 | 0.23734 | 29880 | 0 |  | 1.25 | 18821.4355 | 18800 | 29900 | 0 | 0 | 0 | 0 | 0 | 0 | 0
622.6 |  | 0 | 0.068129 | 0.046056 | 0.20679 | 0.061223 | 0.089368 | 0.050015 | 0.024465 | 0.1263 | 0.046628 | 0.076417 | 0.086596 | 0.055588 | 0.10218 | 0.07058 | 0.3254 | 0.091378 | 0.13497 | 0.078024 | 0.03584 | 0.19345 | 0.073791 | 0.11878 | 0.12984 | 0.088173 | 0 | 0.13497 | 0 | 0 | 0.089368 | 0.013071 | 393.2211 | 0.23741 | 29884.8 | 0 |  | 1.25 | 18819.5125 | 18800 | 29900 | 0 | 0 | 0 | 0 | 0 | 0 | 0
622.7 |  | 0 | 0.068149 | 0.046071 | 0.20685 | 0.061241 | 0.089394 | 0.050031 | 0.024472 | 0.12634 | 0.046644 | 0.076442 | 0.086621 | 0.055606 | 0.10221 | 0.070601 | 0.32551 | 0.091404 | 0.13501 | 0.078049 | 0.03585 | 0.19351 | 0.073815 | 0.11882 | 0.12988 | 0.088204 | 0 | 0.13501 | 0 | 0 | 0.089394 | 0.013075 | 393.2842 | 0.23748 | 29889.6 | 0 |  | 1.25 | 18817.5903 | 18800 | 29900 | 0 | 0 | 0 | 0 | 0 | 0 | 0
622.8 |  | 0 | 0.068168 | 0.046085 | 0.20692 | 0.061258 | 0.08942 | 0.050047 | 0.024478 | 0.12638 | 0.046659 | 0.076466 | 0.086646 | 0.055623 | 0.10224 | 0.070623 | 0.32561 | 0.091431 | 0.13505 | 0.078074 | 0.03586 | 0.19357 | 0.073839 | 0.11886 | 0.12992 | 0.088235 | 0 | 0.13505 | 0 | 0 | 0.08942 | 0.013079 | 393.3474 | 0.23755 | 29894.4 | 0 |  | 1.25 | 18815.669 | 18800 | 29900 | 0 | 0 | 0 | 0 | 0 | 0 | 0
622.9 |  | 0 | 0.068188 | 0.046099 | 0.20699 | 0.061276 | 0.089446 | 0.050063 | 0.024485 | 0.12642 | 0.046675 | 0.07649 | 0.086672 | 0.05564 | 0.10227 | 0.070645 | 0.32572 | 0.091458 | 0.13509 | 0.078099 | 0.03587 | 0.19363 | 0.073863 | 0.11889 | 0.12995 | 0.088267 | 0 | 0.13509 | 0 | 0 | 0.089446 | 0.013083 | 393.4105 | 0.23762 | 29899.2 | 0 |  | 1.25 | 18813.7485 | 18800 | 29900 | 0 | 0 | 0 | 0 | 0 | 0 | 0
623 |  | 0 | 0.068208 | 0.046113 | 0.20706 | 0.061293 | 0.089473 | 0.050079 | 0.024492 | 0.12646 | 0.04669 | 0.076514 | 0.086697 | 0.055657 | 0.1023 | 0.070667 | 0.32583 | 0.091484 | 0.13513 | 0.078124 | 0.03588 | 0.19368 | 0.073888 | 0.11893 | 0.12999 | 0.088298 | 0 | 0.13513 | 0 | 0 | 0.089473 | 0.013087 | 393.4737 | 0.23769 | 29904 | 0 |  | 1.25 | 18811.8288 | 18800 | 29900 | 0 | 0 | 0 | 0 | 0 | 0 | 0
623.1 |  | 0 | 0.068228 | 0.046127 | 0.20712 | 0.061311 | 0.089499 | 0.050095 | 0.024498 | 0.1265 | 0.046706 | 0.076539 | 0.086722 | 0.055674 | 0.10233 | 0.070689 | 0.32593 | 0.091511 | 0.13517 | 0.078149 | 0.03589 | 0.19374 | 0.073912 | 0.11897 | 0.13003 | 0.08833 | 0 | 0.13517 | 0 | 0 | 0.089499 | 0.013091 | 393.5368 | 0.23776 | 29908.8 | 0 |  | 1.25 | 18809.91 | 18800 | 29900 | 0 | 0 | 0 | 0 | 0 | 0 | 0
623.2 |  | 0 | 0.068247 | 0.046141 | 0.20719 | 0.061328 | 0.089525 | 0.050111 | 0.024505 | 0.12653 | 0.046721 | 0.076563 | 0.086747 | 0.055691 | 0.10236 | 0.07071 | 0.32604 | 0.091537 | 0.13521 | 0.078174 | 0.0359 | 0.1938 | 0.073936 | 0.11901 | 0.13007 | 0.088361 | 0 | 0.13521 | 0 | 0 | 0.089525 | 0.013095 | 393.6 | 0.23783 | 29913.6 | 0 |  | 1.25 | 18807.992 | 18800 | 29900 | 0 | 0 | 0 | 0 | 0 | 0 | 0
623.3 |  | 0 | 0.068267 | 0.046155 | 0.20726 | 0.061346 | 0.089552 | 0.050127 | 0.024512 | 0.12657 | 0.046737 | 0.076587 | 0.086772 | 0.055708 | 0.10239 | 0.070732 | 0.32614 | 0.091564 | 0.13525 | 0.078199 | 0.03591 | 0.19386 | 0.073961 | 0.11904 | 0.13011 | 0.088393 | 0 | 0.13525 | 0 | 0 | 0.089552 | 0.013099 | 393.6632 | 0.2379 | 29918.4 | 0 |  | 1.25 | 18806.0749 | 18800 | 29900 | 0 | 0 | 0 | 0 | 0 | 0 | 0
623.4 |  | 0 | 0.068287 | 0.046169 | 0.20733 | 0.061363 | 0.089578 | 0.050143 | 0.024518 | 0.12661 | 0.046752 | 0.076611 | 0.086797 | 0.055725 | 0.10242 | 0.070754 | 0.32625 | 0.091591 | 0.13529 | 0.078224 | 0.03592 | 0.19392 | 0.073985 | 0.11908 | 0.13014 | 0.088424 | 0 | 0.13529 | 0 | 0 | 0.089578 | 0.013103 | 393.7263 | 0.23797 | 29923.2 | 0 |  | 1.25 | 18804.1586 | 18800 | 29900 | 0 | 0 | 0 | 0 | 0 | 0 | 0
623.5 |  | 0 | 0.068306 | 0.046183 | 0.20739 | 0.061381 | 0.089604 | 0.050159 | 0.024525 | 0.12665 | 0.046767 | 0.076636 | 0.086822 | 0.055743 | 0.10245 | 0.070776 | 0.32636 | 0.091617 | 0.13533 | 0.078249 | 0.03593 | 0.19398 | 0.074009 | 0.11912 | 0.13018 | 0.088456 | 0 | 0.13533 | 0 | 0 | 0.089604 | 0.013107 | 393.7895 | 0.23804 | 29928 | 0 |  | 1.25 | 18802.2431 | 18800 | 29900 | 0 | 0 | 0 | 0 | 0 | 0 | 0
623.6 |  | 0 | 0.068326 | 0.046197 | 0.20746 | 0.061398 | 0.089631 | 0.050175 | 0.024531 | 0.12669 | 0.046783 | 0.07666 | 0.086848 | 0.05576 | 0.10248 | 0.070798 | 0.32646 | 0.091644 | 0.13537 | 0.078274 | 0.03594 | 0.19404 | 0.074034 | 0.11916 | 0.13022 | 0.088487 | 0 | 0.13537 | 0 | 0 | 0.089631 | 0.013111 | 393.8526 | 0.23811 | 29932.8 | 0 |  | 1.25 | 18800.3285 | 18800 | 29900 | 0 | 0 | 0 | 0 | 0 | 0 | 0
623.7 |  | 0 | 0.068346 | 0.046212 | 0.20753 | 0.061416 | 0.089657 | 0.050191 | 0.024538 | 0.12673 | 0.046798 | 0.076684 | 0.086873 | 0.055777 | 0.10251 | 0.070819 | 0.32657 | 0.091671 | 0.13541 | 0.078299 | 0.03595 | 0.1941 | 0.074058 | 0.1192 | 0.13026 | 0.088519 | 0 | 0.13541 | 0 | 0 | 0.089657 | 0.013115 | 393.9158 | 0.23818 | 29937.6 | 0 |  | 1.25 | 18798.4147 | 18800 | 29900 | 0 | 0 | 0 | 0 | 0 | 0 | 0
623.8 |  | 0 | 0.068366 | 0.046226 | 0.2076 | 0.061433 | 0.089683 | 0.050207 | 0.024545 | 0.12677 | 0.046814 | 0.076708 | 0.086898 | 0.055794 | 0.10254 | 0.070841 | 0.32667 | 0.091697 | 0.13545 | 0.078324 | 0.03596 | 0.19416 | 0.074082 | 0.11923 | 0.1303 | 0.08855 | 0 | 0.13545 | 0 | 0 | 0.089683 | 0.013119 | 393.9789 | 0.23825 | 29942.4 | 0 |  | 1.25 | 18796.5018 | 18800 | 29900 | 0 | 0 | 0 | 0 | 0 | 0 | 0
623.9 |  | 0 | 0.068385 | 0.04624 | 0.20767 | 0.061451 | 0.08971 | 0.050223 | 0.024551 | 0.1268 | 0.046829 | 0.076733 | 0.086923 | 0.055811 | 0.10257 | 0.070863 | 0.32678 | 0.091724 | 0.13549 | 0.078349 | 0.03597 | 0.19422 | 0.074107 | 0.11927 | 0.13034 | 0.088582 | 0 | 0.13549 | 0 | 0 | 0.08971 | 0.013123 | 394.0421 | 0.23833 | 29947.2 | 0 |  | 1.25 | 18794.5897 | 18800 | 29900 | 0 | 0 | 0 | 0 | 0 | 0 | 0
624 |  | 0 | 0.068405 | 0.046254 | 0.20773 | 0.061468 | 0.089736 | 0.050239 | 0.024558 | 0.12684 | 0.046845 | 0.076757 | 0.086948 | 0.055828 | 0.1026 | 0.070885 | 0.32689 | 0.091751 | 0.13553 | 0.078374 | 0.03598 | 0.19428 | 0.074131 | 0.11931 | 0.13037 | 0.088614 | 0 | 0.13553 | 0 | 0 | 0.089736 | 0.013127 | 394.1053 | 0.2384 | 29952 | 0 |  | 1.25 | 18792.6785 | 18800 | 30000 | 0 | 0 | 0 | 0 | 0 | 0 | 0
624.1 |  | 0 | 0.068425 | 0.046268 | 0.2078 | 0.061486 | 0.089763 | 0.050256 | 0.024565 | 0.12688 | 0.04686 | 0.076781 | 0.086973 | 0.055845 | 0.10263 | 0.070907 | 0.32699 | 0.091777 | 0.13557 | 0.078399 | 0.03599 | 0.19434 | 0.074156 | 0.11935 | 0.13041 | 0.088645 | 0 | 0.13557 | 0 | 0 | 0.089763 | 0.013131 | 394.1684 | 0.23847 | 29956.8 | 0 |  | 1.25 | 18790.7681 | 18800 | 30000 | 0 | 0 | 0 | 0 | 0 | 0 | 0
624.2 |  | 0 | 0.068445 | 0.046282 | 0.20787 | 0.061503 | 0.089789 | 0.050272 | 0.024571 | 0.12692 | 0.046876 | 0.076806 | 0.086999 | 0.055863 | 0.10266 | 0.070929 | 0.3271 | 0.091804 | 0.13561 | 0.078424 | 0.036 | 0.1944 | 0.07418 | 0.11938 | 0.13045 | 0.088677 | 0 | 0.13561 | 0 | 0 | 0.089789 | 0.013135 | 394.2316 | 0.23854 | 29961.6 | 0 |  | 1.25 | 18788.8586 | 18800 | 30000 | 0 | 0 | 0 | 0 | 0 | 0 | 0
624.3 |  | 0 | 0.068464 | 0.046296 | 0.20794 | 0.061521 | 0.089815 | 0.050288 | 0.024578 | 0.12696 | 0.046891 | 0.07683 | 0.087024 | 0.05588 | 0.10269 | 0.07095 | 0.32721 | 0.091831 | 0.13565 | 0.07845 | 0.03601 | 0.19446 | 0.074204 | 0.11942 | 0.13049 | 0.088708 | 0 | 0.13565 | 0 | 0 | 0.089815 | 0.013139 | 394.2947 | 0.23861 | 29966.4 | 0 |  | 1.25 | 18786.9499 | 18800 | 30000 | 0 | 0 | 0 | 0 | 0 | 0 | 0
624.4 |  | 0 | 0.068484 | 0.04631 | 0.208 | 0.061538 | 0.089842 | 0.050304 | 0.024585 | 0.127 | 0.046907 | 0.076854 | 0.087049 | 0.055897 | 0.10272 | 0.070972 | 0.32731 | 0.091857 | 0.13569 | 0.078475 | 0.03602 | 0.19452 | 0.074229 | 0.11946 | 0.13053 | 0.08874 | 0 | 0.13569 | 0 | 0 | 0.089842 | 0.013143 | 394.3579 | 0.23868 | 29971.2 | 0 |  | 1.25 | 18785.0421 | 18800 | 30000 | 0 | 0 | 0 | 0 | 0 | 0 | 0
624.5 |  | 0 | 0.068504 | 0.046325 | 0.20807 | 0.061556 | 0.089868 | 0.05032 | 0.024591 | 0.12704 | 0.046922 | 0.076878 | 0.087074 | 0.055914 | 0.10275 | 0.070994 | 0.32742 | 0.091884 | 0.13574 | 0.0785 | 0.03603 | 0.19458 | 0.074253 | 0.1195 | 0.13056 | 0.088772 | 0 | 0.13574 | 0 | 0 | 0.089868 | 0.013147 | 394.4211 | 0.23875 | 29976 | 0 |  | 1.25 | 18783.1351 | 18800 | 30000 | 0 | 0 | 0 | 0 | 0 | 0 | 0
624.6 |  | 0 | 0.068523 | 0.046339 | 0.20814 | 0.061573 | 0.089894 | 0.050336 | 0.024598 | 0.12708 | 0.046938 | 0.076903 | 0.087099 | 0.055931 | 0.10278 | 0.071016 | 0.32752 | 0.091911 | 0.13578 | 0.078525 | 0.03604 | 0.19464 | 0.074277 | 0.11954 | 0.1306 | 0.088803 | 0 | 0.13578 | 0 | 0 | 0.089894 | 0.013151 | 394.4842 | 0.23882 | 29980.8 | 0 |  | 1.25 | 18781.229 | 18800 | 30000 | 0 | 0 | 0 | 0 | 0 | 0 | 0
624.7 |  | 0 | 0.068543 | 0.046353 | 0.20821 | 0.061591 | 0.089921 | 0.050352 | 0.024605 | 0.12711 | 0.046953 | 0.076927 | 0.087124 | 0.055948 | 0.10281 | 0.071038 | 0.32763 | 0.091937 | 0.13582 | 0.07855 | 0.03605 | 0.1947 | 0.074302 | 0.11957 | 0.13064 | 0.088835 | 0 | 0.13582 | 0 | 0 | 0.089921 | 0.013155 | 394.5474 | 0.23889 | 29985.6 | 0 |  | 1.25 | 18779.3238 | 18800 | 30000 | 0 | 0 | 0 | 0 | 0 | 0 | 0
624.8 |  | 0 | 0.068563 | 0.046367 | 0.20828 | 0.061608 | 0.089947 | 0.050368 | 0.024611 | 0.12715 | 0.046969 | 0.076951 | 0.08715 | 0.055966 | 0.10284 | 0.07106 | 0.32774 | 0.091964 | 0.13586 | 0.078575 | 0.03606 | 0.19476 | 0.074326 | 0.11961 | 0.13068 | 0.088866 | 0 | 0.13586 | 0 | 0 | 0.089947 | 0.013159 | 394.6105 | 0.23896 | 29990.4 | 0 |  | 1.25 | 18777.4194 | 18800 | 30000 | 0 | 0 | 0 | 0 | 0 | 0 | 0
624.9 |  | 0 | 0.068583 | 0.046381 | 0.20834 | 0.061626 | 0.089974 | 0.050384 | 0.024618 | 0.12719 | 0.046984 | 0.076976 | 0.087175 | 0.055983 | 0.10287 | 0.071081 | 0.32784 | 0.091991 | 0.1359 | 0.0786 | 0.03607 | 0.19482 | 0.074351 | 0.11965 | 0.13072 | 0.088898 | 0 | 0.1359 | 0 | 0 | 0.089974 | 0.013163 | 394.6737 | 0.23903 | 29995.2 | 0 |  | 1.25 | 18775.5158 | 18800 | 30000 | 0 | 0 | 0 | 0 | 0 | 0 | 0
625 |  | 0 | 0.068603 | 0.046395 | 0.20841 | 0.061643 | 0.09 | 0.0504 | 0.024625 | 0.12723 | 0.047 | 0.077 | 0.0872 | 0.056 | 0.1029 | 0.071103 | 0.32795 | 0.092017 | 0.13594 | 0.078625 | 0.03608 | 0.19488 | 0.074375 | 0.11969 | 0.13075 | 0.08893 | 0 | 0.13594 | 0 | 0 | 0.09 | 0.013167 | 394.7368 | 0.2391 | 30000 | 0 |  | 1.25 | 18773.6132 | 18800 | 30000 | 0 | 0 | 0 | 0 | 0 | 0 | 0
625.1 |  | 0 | 0.068622 | 0.046409 | 0.20848 | 0.061661 | 0.090026 | 0.050416 | 0.024631 | 0.12727 | 0.047016 | 0.077024 | 0.087225 | 0.056017 | 0.10293 | 0.071125 | 0.32806 | 0.092044 | 0.13598 | 0.07865 | 0.03609 | 0.19494 | 0.074399 | 0.11973 | 0.13079 | 0.088961 | 0 | 0.13598 | 0 | 0 | 0.090026 | 0.013171 | 394.8 | 0.23917 | 30004.8 | 0 |  | 1.25 | 18771.7114 | 18800 | 30000 | 0 | 0 | 0 | 0 | 0 | 0 | 0
625.2 |  | 0 | 0.068642 | 0.046424 | 0.20855 | 0.061678 | 0.090053 | 0.050432 | 0.024638 | 0.12731 | 0.047031 | 0.077049 | 0.08725 | 0.056034 | 0.10296 | 0.071147 | 0.32816 | 0.092071 | 0.13602 | 0.078675 | 0.0361 | 0.195 | 0.074424 | 0.11976 | 0.13083 | 0.088993 | 0 | 0.13602 | 0 | 0 | 0.090053 | 0.013175 | 394.8632 | 0.23925 | 30009.6 | 0 |  | 1.25 | 18769.8104 | 18800 | 30000 | 0 | 0 | 0 | 0 | 0 | 0 | 0
625.3 |  | 0 | 0.068662 | 0.046438 | 0.20861 | 0.061696 | 0.090079 | 0.050448 | 0.024644 | 0.12735 | 0.047047 | 0.077073 | 0.087276 | 0.056052 | 0.10299 | 0.071169 | 0.32827 | 0.092097 | 0.13606 | 0.0787 | 0.03611 | 0.19506 | 0.074448 | 0.1198 | 0.13087 | 0.089025 | 0 | 0.13606 | 0 | 0 | 0.090079 | 0.013178 | 394.9263 | 0.23932 | 30014.4 | 0 |  | 1.25 | 18767.9103 | 18800 | 30000 | 0 | 0 | 0 | 0 | 0 | 0 | 0
625.4 |  | 0 | 0.068682 | 0.046452 | 0.20868 | 0.061714 | 0.090106 | 0.050464 | 0.024651 | 0.12739 | 0.047062 | 0.077097 | 0.087301 | 0.056069 | 0.10302 | 0.071191 | 0.32838 | 0.092124 | 0.1361 | 0.078725 | 0.03612 | 0.19512 | 0.074473 | 0.11984 | 0.13091 | 0.089056 | 0 | 0.1361 | 0 | 0 | 0.090106 | 0.013182 | 394.9895 | 0.23939 | 30019.2 | 0 |  | 1.25 | 18766.0111 | 18800 | 30000 | 0 | 0 | 0 | 0 | 0 | 0 | 0
625.5 |  | 0 | 0.068701 | 0.046466 | 0.20875 | 0.061731 | 0.090132 | 0.05048 | 0.024658 | 0.12742 | 0.047078 | 0.077122 | 0.087326 | 0.056086 | 0.10306 | 0.071213 | 0.32848 | 0.092151 | 0.13614 | 0.07875 | 0.03613 | 0.19518 | 0.074497 | 0.11988 | 0.13095 | 0.089088 | 0 | 0.13614 | 0 | 0 | 0.090132 | 0.013186 | 395.0526 | 0.23946 | 30024 | 0 |  | 1.25 | 18764.1128 | 18800 | 30000 | 0 | 0 | 0 | 0 | 0 | 0 | 0
625.6 |  | 0 | 0.068721 | 0.04648 | 0.20882 | 0.061749 | 0.090158 | 0.050496 | 0.024664 | 0.12746 | 0.047093 | 0.077146 | 0.087351 | 0.056103 | 0.10309 | 0.071234 | 0.32859 | 0.092178 | 0.13618 | 0.078776 | 0.03614 | 0.19524 | 0.074521 | 0.11992 | 0.13098 | 0.08912 | 0 | 0.13618 | 0 | 0 | 0.090158 | 0.01319 | 395.1158 | 0.23953 | 30028.8 | 0 |  | 1.25 | 18762.2153 | 18800 | 30000 | 0 | 0 | 0 | 0 | 0 | 0 | 0
625.7 |  | 0 | 0.068741 | 0.046494 | 0.20889 | 0.061766 | 0.090185 | 0.050513 | 0.024671 | 0.1275 | 0.047109 | 0.07717 | 0.087376 | 0.056121 | 0.10312 | 0.071256 | 0.3287 | 0.092204 | 0.13622 | 0.078801 | 0.03615 | 0.1953 | 0.074546 | 0.11995 | 0.13102 | 0.089152 | 0 | 0.13622 | 0 | 0 | 0.090185 | 0.013194 | 395.1789 | 0.2396 | 30033.6 | 0 |  | 1.25 | 18760.3187 | 18800 | 30000 | 0 | 0 | 0 | 0 | 0 | 0 | 0
625.8 |  | 0 | 0.068761 | 0.046508 | 0.20895 | 0.061784 | 0.090211 | 0.050529 | 0.024678 | 0.12754 | 0.047124 | 0.077195 | 0.087402 | 0.056138 | 0.10315 | 0.071278 | 0.3288 | 0.092231 | 0.13626 | 0.078826 | 0.03616 | 0.19536 | 0.07457 | 0.11999 | 0.13106 | 0.089183 | 0 | 0.13626 | 0 | 0 | 0.090211 | 0.013198 | 395.2421 | 0.23967 | 30038.4 | 0 |  | 1.25 | 18758.423 | 18800 | 30000 | 0 | 0 | 0 | 0 | 0 | 0 | 0
625.9 |  | 0 | 0.06878 | 0.046523 | 0.20902 | 0.061801 | 0.090238 | 0.050545 | 0.024684 | 0.12758 | 0.04714 | 0.077219 | 0.087427 | 0.056155 | 0.10318 | 0.0713 | 0.32891 | 0.092258 | 0.1363 | 0.078851 | 0.03617 | 0.19542 | 0.074595 | 0.12003 | 0.1311 | 0.089215 | 0 | 0.1363 | 0 | 0 | 0.090238 | 0.013202 | 395.3053 | 0.23974 | 30043.2 | 0 |  | 1.25 | 18756.5281 | 18800 | 30000 | 0 | 0 | 0 | 0 | 0 | 0 | 0
626 |  | 0 | 0.0688 | 0.046537 | 0.20909 | 0.061819 | 0.090264 | 0.050561 | 0.024691 | 0.12762 | 0.047155 | 0.077243 | 0.087452 | 0.056172 | 0.10321 | 0.071322 | 0.32902 | 0.092284 | 0.13634 | 0.078876 | 0.03618 | 0.19548 | 0.074619 | 0.12007 | 0.13114 | 0.089247 | 0 | 0.13634 | 0 | 0 | 0.090264 | 0.013206 | 395.3684 | 0.23981 | 30048 | 0 |  | 1.25 | 18754.6341 | 18800 | 30000 | 0 | 0 | 0 | 0 | 0 | 0 | 0
626.1 |  | 0 | 0.06882 | 0.046551 | 0.20916 | 0.061836 | 0.090291 | 0.050577 | 0.024698 | 0.12766 | 0.047171 | 0.077268 | 0.087477 | 0.056189 | 0.10324 | 0.071344 | 0.32912 | 0.092311 | 0.13638 | 0.078901 | 0.036191 | 0.19554 | 0.074644 | 0.1201 | 0.13117 | 0.089278 | 0 | 0.13638 | 0 | 0 | 0.090291 | 0.01321 | 395.4316 | 0.23988 | 30052.8 | 0 |  | 1.25 | 18752.741 | 18800 | 30100 | 0 | 0 | 0 | 0 | 0 | 0 | 0
626.2 |  | 0 | 0.06884 | 0.046565 | 0.20923 | 0.061854 | 0.090317 | 0.050593 | 0.024704 | 0.1277 | 0.047186 | 0.077292 | 0.087503 | 0.056207 | 0.10327 | 0.071366 | 0.32923 | 0.092338 | 0.13642 | 0.078926 | 0.036201 | 0.1956 | 0.074668 | 0.12014 | 0.13121 | 0.08931 | 0 | 0.13642 | 0 | 0 | 0.090317 | 0.013214 | 395.4947 | 0.23996 | 30057.6 | 0 |  | 1.25 | 18750.8487 | 18800 | 30100 | 0 | 0 | 0 | 0 | 0 | 0 | 0
626.3 |  | 0 | 0.06886 | 0.046579 | 0.20929 | 0.061871 | 0.090344 | 0.050609 | 0.024711 | 0.12773 | 0.047202 | 0.077316 | 0.087528 | 0.056224 | 0.1033 | 0.071388 | 0.32934 | 0.092365 | 0.13646 | 0.078951 | 0.036211 | 0.19566 | 0.074693 | 0.12018 | 0.13125 | 0.089342 | 0 | 0.13646 | 0 | 0 | 0.090344 | 0.013218 | 395.5579 | 0.24003 | 30062.4 | 0 |  | 1.25 | 18748.9574 | 18700 | 30100 | 0 | 0 | 0 | 0 | 0 | 0 | 0
626.4 |  | 0 | 0.068879 | 0.046593 | 0.20936 | 0.061889 | 0.09037 | 0.050625 | 0.024718 | 0.12777 | 0.047218 | 0.077341 | 0.087553 | 0.056241 | 0.10333 | 0.07141 | 0.32944 | 0.092391 | 0.13651 | 0.078977 | 0.036221 | 0.19572 | 0.074717 | 0.12022 | 0.13129 | 0.089374 | 0 | 0.13651 | 0 | 0 | 0.09037 | 0.013222 | 395.6211 | 0.2401 | 30067.2 | 0 |  | 1.25 | 18747.0669 | 18700 | 30100 | 0 | 0 | 0 | 0 | 0 | 0 | 0
626.5 |  | 0 | 0.068899 | 0.046608 | 0.20943 | 0.061907 | 0.090396 | 0.050641 | 0.024724 | 0.12781 | 0.047233 | 0.077365 | 0.087578 | 0.056259 | 0.10336 | 0.071431 | 0.32955 | 0.092418 | 0.13655 | 0.079002 | 0.036231 | 0.19578 | 0.074741 | 0.12026 | 0.13133 | 0.089406 | 0 | 0.13655 | 0 | 0 | 0.090396 | 0.013226 | 395.6842 | 0.24017 | 30072 | 0 |  | 1.25 | 18745.1773 | 18700 | 30100 | 0 | 0 | 0 | 0 | 0 | 0 | 0
626.6 |  | 0 | 0.068919 | 0.046622 | 0.2095 | 0.061924 | 0.090423 | 0.050657 | 0.024731 | 0.12785 | 0.047249 | 0.07739 | 0.087604 | 0.056276 | 0.10339 | 0.071453 | 0.32966 | 0.092445 | 0.13659 | 0.079027 | 0.036241 | 0.19584 | 0.074766 | 0.12029 | 0.13137 | 0.089437 | 0 | 0.13659 | 0 | 0 | 0.090423 | 0.01323 | 395.7474 | 0.24024 | 30076.8 | 0 |  | 1.25 | 18743.2886 | 18700 | 30100 | 0 | 0 | 0 | 0 | 0 | 0 | 0
626.7 |  | 0 | 0.068939 | 0.046636 | 0.20957 | 0.061942 | 0.090449 | 0.050673 | 0.024738 | 0.12789 | 0.047264 | 0.077414 | 0.087629 | 0.056293 | 0.10342 | 0.071475 | 0.32976 | 0.092472 | 0.13663 | 0.079052 | 0.036251 | 0.1959 | 0.07479 | 0.12033 | 0.1314 | 0.089469 | 0 | 0.13663 | 0 | 0 | 0.090449 | 0.013234 | 395.8105 | 0.24031 | 30081.6 | 0 |  | 1.25 | 18741.4007 | 18700 | 30100 | 0 | 0 | 0 | 0 | 0 | 0 | 0
626.8 |  | 0 | 0.068959 | 0.04665 | 0.20963 | 0.061959 | 0.090476 | 0.05069 | 0.024744 | 0.12793 | 0.04728 | 0.077438 | 0.087654 | 0.05631 | 0.10345 | 0.071497 | 0.32987 | 0.092498 | 0.13667 | 0.079077 | 0.036261 | 0.19596 | 0.074815 | 0.12037 | 0.13144 | 0.089501 | 0 | 0.13667 | 0 | 0 | 0.090476 | 0.013238 | 395.8737 | 0.24038 | 30086.4 | 0 |  | 1.25 | 18739.5138 | 18700 | 30100 | 0 | 0 | 0 | 0 | 0 | 0 | 0
626.9 |  | 0 | 0.068978 | 0.046664 | 0.2097 | 0.061977 | 0.090502 | 0.050706 | 0.024751 | 0.12797 | 0.047295 | 0.077463 | 0.087679 | 0.056328 | 0.10348 | 0.071519 | 0.32998 | 0.092525 | 0.13671 | 0.079102 | 0.036271 | 0.19602 | 0.074839 | 0.12041 | 0.13148 | 0.089533 | 0 | 0.13671 | 0 | 0 | 0.090502 | 0.013242 | 395.9368 | 0.24045 | 30091.2 | 0 |  | 1.25 | 18737.6277 | 18700 | 30100 | 0 | 0 | 0 | 0 | 0 | 0 | 0
627 |  | 0 | 0.068998 | 0.046679 | 0.20977 | 0.061994 | 0.090529 | 0.050722 | 0.024758 | 0.12801 | 0.047311 | 0.077487 | 0.087705 | 0.056345 | 0.10351 | 0.071541 | 0.33008 | 0.092552 | 0.13675 | 0.079127 | 0.036281 | 0.19608 | 0.074864 | 0.12045 | 0.13152 | 0.089565 | 0 | 0.13675 | 0 | 0 | 0.090529 | 0.013246 | 396 | 0.24052 | 30096 | 0 |  | 1.25 | 18735.7425 | 18700 | 30100 | 0 | 0 | 0 | 0 | 0 | 0 | 0
627.1 |  | 0 | 0.069018 | 0.046693 | 0.20984 | 0.062012 | 0.090555 | 0.050738 | 0.024764 | 0.12804 | 0.047326 | 0.077512 | 0.08773 | 0.056362 | 0.10354 | 0.071563 | 0.33019 | 0.092579 | 0.13679 | 0.079153 | 0.036291 | 0.19614 | 0.074888 | 0.12048 | 0.13156 | 0.089597 | 0 | 0.13679 | 0 | 0 | 0.090555 | 0.01325 | 396.0632 | 0.24059 | 30100.8 | 0 |  | 1.25 | 18733.8583 | 18700 | 30100 | 0 | 0 | 0 | 0 | 0 | 0 | 0
627.2 |  | 0 | 0.069038 | 0.046707 | 0.20991 | 0.06203 | 0.090582 | 0.050754 | 0.024771 | 0.12808 | 0.047342 | 0.077536 | 0.087755 | 0.056379 | 0.10357 | 0.071585 | 0.3303 | 0.092605 | 0.13683 | 0.079178 | 0.036301 | 0.1962 | 0.074913 | 0.12052 | 0.1316 | 0.089628 | 0 | 0.13683 | 0 | 0 | 0.090582 | 0.013254 | 396.1263 | 0.24067 | 30105.6 | 0 |  | 1.25 | 18731.9749 | 18700 | 30100 | 0 | 0 | 0 | 0 | 0 | 0 | 0
627.3 |  | 0 | 0.069058 | 0.046721 | 0.20998 | 0.062047 | 0.090608 | 0.05077 | 0.024778 | 0.12812 | 0.047358 | 0.07756 | 0.087781 | 0.056397 | 0.1036 | 0.071607 | 0.3304 | 0.092632 | 0.13687 | 0.079203 | 0.036311 | 0.19626 | 0.074937 | 0.12056 | 0.13163 | 0.08966 | 0 | 0.13687 | 0 | 0 | 0.090608 | 0.013258 | 396.1895 | 0.24074 | 30110.4 | 0 |  | 1.25 | 18730.0923 | 18700 | 30100 | 0 | 0 | 0 | 0 | 0 | 0 | 0
627.4 |  | 0 | 0.069078 | 0.046735 | 0.21004 | 0.062065 | 0.090635 | 0.050786 | 0.024784 | 0.12816 | 0.047373 | 0.077585 | 0.087806 | 0.056414 | 0.10363 | 0.071629 | 0.33051 | 0.092659 | 0.13691 | 0.079228 | 0.036321 | 0.19632 | 0.074962 | 0.1206 | 0.13167 | 0.089692 | 0 | 0.13691 | 0 | 0 | 0.090635 | 0.013262 | 396.2526 | 0.24081 | 30115.2 | 0 |  | 1.25 | 18728.2107 | 18700 | 30100 | 0 | 0 | 0 | 0 | 0 | 0 | 0
627.5 |  | 0 | 0.069097 | 0.046749 | 0.21011 | 0.062082 | 0.090661 | 0.050802 | 0.024791 | 0.1282 | 0.047389 | 0.077609 | 0.087831 | 0.056431 | 0.10366 | 0.071651 | 0.33062 | 0.092686 | 0.13695 | 0.079253 | 0.036331 | 0.19638 | 0.074986 | 0.12064 | 0.13171 | 0.089724 | 0 | 0.13695 | 0 | 0 | 0.090661 | 0.013266 | 396.3158 | 0.24088 | 30120 | 0 |  | 1.25 | 18726.33 | 18700 | 30100 | 0 | 0 | 0 | 0 | 0 | 0 | 0
627.6 |  | 0 | 0.069117 | 0.046764 | 0.21018 | 0.0621 | 0.090688 | 0.050819 | 0.024798 | 0.12824 | 0.047404 | 0.077634 | 0.087856 | 0.056449 | 0.10369 | 0.071673 | 0.33072 | 0.092713 | 0.13699 | 0.079278 | 0.036341 | 0.19644 | 0.075011 | 0.12067 | 0.13175 | 0.089756 | 0 | 0.13699 | 0 | 0 | 0.090688 | 0.01327 | 396.3789 | 0.24095 | 30124.8 | 0 |  | 1.25 | 18724.4502 | 18700 | 30100 | 0 | 0 | 0 | 0 | 0 | 0 | 0
627.7 |  | 0 | 0.069137 | 0.046778 | 0.21025 | 0.062117 | 0.090714 | 0.050835 | 0.024804 | 0.12828 | 0.04742 | 0.077658 | 0.087882 | 0.056466 | 0.10372 | 0.071695 | 0.33083 | 0.092739 | 0.13703 | 0.079304 | 0.036351 | 0.1965 | 0.075035 | 0.12071 | 0.13179 | 0.089788 | 0 | 0.13703 | 0 | 0 | 0.090714 | 0.013274 | 396.4421 | 0.24102 | 30129.6 | 0 |  | 1.25 | 18722.5712 | 18700 | 30100 | 0 | 0 | 0 | 0 | 0 | 0 | 0
627.8 |  | 0 | 0.069157 | 0.046792 | 0.21032 | 0.062135 | 0.090741 | 0.050851 | 0.024811 | 0.12832 | 0.047436 | 0.077682 | 0.087907 | 0.056483 | 0.10375 | 0.071717 | 0.33094 | 0.092766 | 0.13707 | 0.079329 | 0.036361 | 0.19656 | 0.07506 | 0.12075 | 0.13183 | 0.08982 | 0 | 0.13707 | 0 | 0 | 0.090741 | 0.013278 | 396.5053 | 0.24109 | 30134.4 | 0 |  | 1.25 | 18720.6932 | 18700 | 30100 | 0 | 0 | 0 | 0 | 0 | 0 | 0
627.9 |  | 0 | 0.069177 | 0.046806 | 0.21038 | 0.062153 | 0.090767 | 0.050867 | 0.024818 | 0.12836 | 0.047451 | 0.077707 | 0.087932 | 0.056501 | 0.10378 | 0.071738 | 0.33104 | 0.092793 | 0.13711 | 0.079354 | 0.036371 | 0.19662 | 0.075084 | 0.12079 | 0.13186 | 0.089852 | 0 | 0.13711 | 0 | 0 | 0.090767 | 0.013282 | 396.5684 | 0.24116 | 30139.2 | 0 |  | 1.25 | 18718.816 | 18700 | 30100 | 0 | 0 | 0 | 0 | 0 | 0 | 0
628 |  | 0 | 0.069197 | 0.04682 | 0.21045 | 0.06217 | 0.090794 | 0.050883 | 0.024825 | 0.12839 | 0.047467 | 0.077731 | 0.087958 | 0.056518 | 0.10381 | 0.07176 | 0.33115 | 0.09282 | 0.13716 | 0.079379 | 0.036381 | 0.19668 | 0.075109 | 0.12083 | 0.1319 | 0.089884 | 0 | 0.13716 | 0 | 0 | 0.090794 | 0.013286 | 396.6316 | 0.24124 | 30144 | 0 |  | 1.25 | 18716.9398 | 18700 | 30100 | 0 | 0 | 0 | 0 | 0 | 0 | 0
628.1 |  | 0 | 0.069216 | 0.046835 | 0.21052 | 0.062188 | 0.09082 | 0.050899 | 0.024831 | 0.12843 | 0.047482 | 0.077756 | 0.087983 | 0.056535 | 0.10384 | 0.071782 | 0.33126 | 0.092847 | 0.1372 | 0.079404 | 0.036391 | 0.19674 | 0.075133 | 0.12087 | 0.13194 | 0.089915 | 0 | 0.1372 | 0 | 0 | 0.09082 | 0.01329 | 396.6947 | 0.24131 | 30148.8 | 0 |  | 1.25 | 18715.0644 | 18700 | 30100 | 0 | 0 | 0 | 0 | 0 | 0 | 0
628.2 |  | 0 | 0.069236 | 0.046849 | 0.21059 | 0.062205 | 0.090847 | 0.050915 | 0.024838 | 0.12847 | 0.047498 | 0.07778 | 0.088008 | 0.056553 | 0.10387 | 0.071804 | 0.33136 | 0.092873 | 0.13724 | 0.07943 | 0.036401 | 0.1968 | 0.075158 | 0.1209 | 0.13198 | 0.089947 | 0 | 0.13724 | 0 | 0 | 0.090847 | 0.013294 | 396.7579 | 0.24138 | 30153.6 | 0 |  | 1.25 | 18713.19 | 18700 | 30200 | 0 | 0 | 0 | 0 | 0 | 0 | 0
628.3 |  | 0 | 0.069256 | 0.046863 | 0.21066 | 0.062223 | 0.090873 | 0.050932 | 0.024845 | 0.12851 | 0.047514 | 0.077805 | 0.088033 | 0.05657 | 0.1039 | 0.071826 | 0.33147 | 0.0929 | 0.13728 | 0.079455 | 0.036411 | 0.19686 | 0.075182 | 0.12094 | 0.13202 | 0.089979 | 0 | 0.13728 | 0 | 0 | 0.090873 | 0.013298 | 396.8211 | 0.24145 | 30158.4 | 0 |  | 1.25 | 18711.3165 | 18700 | 30200 | 0 | 0 | 0 | 0 | 0 | 0 | 0
628.4 |  | 0 | 0.069276 | 0.046877 | 0.21073 | 0.062241 | 0.0909 | 0.050948 | 0.024851 | 0.12855 | 0.047529 | 0.077829 | 0.088059 | 0.056587 | 0.10393 | 0.071848 | 0.33158 | 0.092927 | 0.13732 | 0.07948 | 0.036422 | 0.19692 | 0.075207 | 0.12098 | 0.13206 | 0.090011 | 0 | 0.13732 | 0 | 0 | 0.0909 | 0.013302 | 396.8842 | 0.24152 | 30163.2 | 0 |  | 1.25 | 18709.4438 | 18700 | 30200 | 0 | 0 | 0 | 0 | 0 | 0 | 0
628.5 |  | 0 | 0.069296 | 0.046892 | 0.21079 | 0.062258 | 0.090926 | 0.050964 | 0.024858 | 0.12859 | 0.047545 | 0.077854 | 0.088084 | 0.056605 | 0.10396 | 0.07187 | 0.33169 | 0.092954 | 0.13736 | 0.079505 | 0.036432 | 0.19698 | 0.075231 | 0.12102 | 0.13209 | 0.090043 | 0 | 0.13736 | 0 | 0 | 0.090926 | 0.013306 | 396.9474 | 0.24159 | 30168 | 0 |  | 1.25 | 18707.5721 | 18700 | 30200 | 0 | 0 | 0 | 0 | 0 | 0 | 0
628.6 |  | 0 | 0.069316 | 0.046906 | 0.21086 | 0.062276 | 0.090953 | 0.05098 | 0.024865 | 0.12863 | 0.04756 | 0.077878 | 0.088109 | 0.056622 | 0.10399 | 0.071892 | 0.33179 | 0.092981 | 0.1374 | 0.07953 | 0.036442 | 0.19704 | 0.075256 | 0.12106 | 0.13213 | 0.090075 | 0 | 0.1374 | 0 | 0 | 0.090953 | 0.01331 | 397.0105 | 0.24166 | 30172.8 | 0 |  | 1.25 | 18705.7013 | 18700 | 30200 | 0 | 0 | 0 | 0 | 0 | 0 | 0
628.7 |  | 0 | 0.069336 | 0.04692 | 0.21093 | 0.062294 | 0.090979 | 0.050996 | 0.024871 | 0.12867 | 0.047576 | 0.077902 | 0.088135 | 0.056639 | 0.10402 | 0.071914 | 0.3319 | 0.093008 | 0.13744 | 0.079556 | 0.036452 | 0.1971 | 0.075281 | 0.12109 | 0.13217 | 0.090107 | 0 | 0.13744 | 0 | 0 | 0.090979 | 0.013314 | 397.0737 | 0.24173 | 30177.6 | 0 |  | 1.25 | 18703.8314 | 18700 | 30200 | 0 | 0 | 0 | 0 | 0 | 0 | 0
628.8 |  | 0 | 0.069355 | 0.046934 | 0.211 | 0.062311 | 0.091006 | 0.051012 | 0.024878 | 0.12871 | 0.047592 | 0.077927 | 0.08816 | 0.056657 | 0.10405 | 0.071936 | 0.33201 | 0.093034 | 0.13748 | 0.079581 | 0.036462 | 0.19716 | 0.075305 | 0.12113 | 0.13221 | 0.090139 | 0 | 0.13748 | 0 | 0 | 0.091006 | 0.013318 | 397.1368 | 0.2418 | 30182.4 | 0 |  | 1.25 | 18701.9624 | 18700 | 30200 | 0 | 0 | 0 | 0 | 0 | 0 | 0
628.9 |  | 0 | 0.069375 | 0.046948 | 0.21107 | 0.062329 | 0.091033 | 0.051028 | 0.024885 | 0.12874 | 0.047607 | 0.077951 | 0.088185 | 0.056674 | 0.10408 | 0.071958 | 0.33211 | 0.093061 | 0.13752 | 0.079606 | 0.036472 | 0.19722 | 0.07533 | 0.12117 | 0.13225 | 0.090171 | 0 | 0.13752 | 0 | 0 | 0.091033 | 0.013322 | 397.2 | 0.24188 | 30187.2 | 0 |  | 1.25 | 18700.0943 | 18700 | 30200 | 0 | 0 | 0 | 0 | 0 | 0 | 0
629 |  | 0 | 0.069395 | 0.046963 | 0.21113 | 0.062346 | 0.091059 | 0.051045 | 0.024891 | 0.12878 | 0.047623 | 0.077976 | 0.088211 | 0.056692 | 0.10411 | 0.07198 | 0.33222 | 0.093088 | 0.13756 | 0.079631 | 0.036482 | 0.19728 | 0.075354 | 0.12121 | 0.13229 | 0.090203 | 0 | 0.13756 | 0 | 0 | 0.091059 | 0.013326 | 397.2632 | 0.24195 | 30192 | 0 |  | 1.25 | 18698.2271 | 18700 | 30200 | 0 | 0 | 0 | 0 | 0 | 0 | 0
629.1 |  | 0 | 0.069415 | 0.046977 | 0.2112 | 0.062364 | 0.091086 | 0.051061 | 0.024898 | 0.12882 | 0.047638 | 0.078 | 0.088236 | 0.056709 | 0.10415 | 0.072002 | 0.33233 | 0.093115 | 0.1376 | 0.079657 | 0.036492 | 0.19734 | 0.075379 | 0.12125 | 0.13232 | 0.090235 | 0 | 0.1376 | 0 | 0 | 0.091086 | 0.01333 | 397.3263 | 0.24202 | 30196.8 | 0 |  | 1.25 | 18696.3608 | 18700 | 30200 | 0 | 0 | 0 | 0 | 0 | 0 | 0
629.2 |  | 0 | 0.069435 | 0.046991 | 0.21127 | 0.062382 | 0.091112 | 0.051077 | 0.024905 | 0.12886 | 0.047654 | 0.078025 | 0.088261 | 0.056726 | 0.10418 | 0.072024 | 0.33244 | 0.093142 | 0.13764 | 0.079682 | 0.036502 | 0.1974 | 0.075403 | 0.12128 | 0.13236 | 0.090267 | 0 | 0.13764 | 0 | 0 | 0.091112 | 0.013334 | 397.3895 | 0.24209 | 30201.6 | 0 |  | 1.25 | 18694.4955 | 18700 | 30200 | 0 | 0 | 0 | 0 | 0 | 0 | 0
629.3 |  | 0 | 0.069455 | 0.047005 | 0.21134 | 0.062399 | 0.091139 | 0.051093 | 0.024911 | 0.1289 | 0.04767 | 0.078049 | 0.088287 | 0.056744 | 0.10421 | 0.072046 | 0.33254 | 0.093169 | 0.13768 | 0.079707 | 0.036512 | 0.19746 | 0.075428 | 0.12132 | 0.1324 | 0.090299 | 0 | 0.13768 | 0 | 0 | 0.091139 | 0.013338 | 397.4526 | 0.24216 | 30206.4 | 0 |  | 1.25 | 18692.6311 | 18700 | 30200 | 0 | 0 | 0 | 0 | 0 | 0 | 0
629.4 |  | 0 | 0.069475 | 0.04702 | 0.21141 | 0.062417 | 0.091165 | 0.051109 | 0.024918 | 0.12894 | 0.047685 | 0.078074 | 0.088312 | 0.056761 | 0.10424 | 0.072068 | 0.33265 | 0.093195 | 0.13773 | 0.079732 | 0.036522 | 0.19752 | 0.075452 | 0.12136 | 0.13244 | 0.090332 | 0 | 0.13773 | 0 | 0 | 0.091165 | 0.013342 | 397.5158 | 0.24223 | 30211.2 | 0 |  | 1.25 | 18690.7675 | 18700 | 30200 | 0 | 0 | 0 | 0 | 0 | 0 | 0
629.5 |  | 0 | 0.069495 | 0.047034 | 0.21148 | 0.062435 | 0.091192 | 0.051125 | 0.024925 | 0.12898 | 0.047701 | 0.078098 | 0.088337 | 0.056779 | 0.10427 | 0.07209 | 0.33276 | 0.093222 | 0.13777 | 0.079758 | 0.036532 | 0.19758 | 0.075477 | 0.1214 | 0.13248 | 0.090364 | 0 | 0.13777 | 0 | 0 | 0.091192 | 0.013346 | 397.5789 | 0.2423 | 30216 | 0 |  | 1.25 | 18688.905 | 18700 | 30200 | 0 | 0 | 0 | 0 | 0 | 0 | 0
629.6 |  | 0 | 0.069514 | 0.047048 | 0.21154 | 0.062452 | 0.091218 | 0.051142 | 0.024931 | 0.12902 | 0.047717 | 0.078123 | 0.088363 | 0.056796 | 0.1043 | 0.072112 | 0.33286 | 0.093249 | 0.13781 | 0.079783 | 0.036542 | 0.19764 | 0.075502 | 0.12144 | 0.13252 | 0.090396 | 0 | 0.13781 | 0 | 0 | 0.091218 | 0.01335 | 397.6421 | 0.24238 | 30220.8 | 0 |  | 1.25 | 18687.0433 | 18700 | 30200 | 0 | 0 | 0 | 0 | 0 | 0 | 0
629.7 |  | 0 | 0.069534 | 0.047062 | 0.21161 | 0.06247 | 0.091245 | 0.051158 | 0.024938 | 0.12906 | 0.047732 | 0.078147 | 0.088388 | 0.056813 | 0.10433 | 0.072134 | 0.33297 | 0.093276 | 0.13785 | 0.079808 | 0.036552 | 0.1977 | 0.075526 | 0.12148 | 0.13255 | 0.090428 | 0 | 0.13785 | 0 | 0 | 0.091245 | 0.013354 | 397.7053 | 0.24245 | 30225.6 | 0 |  | 1.25 | 18685.1825 | 18700 | 30200 | 0 | 0 | 0 | 0 | 0 | 0 | 0
629.8 |  | 0 | 0.069554 | 0.047077 | 0.21168 | 0.062487 | 0.091272 | 0.051174 | 0.024945 | 0.1291 | 0.047748 | 0.078172 | 0.088414 | 0.056831 | 0.10436 | 0.072156 | 0.33308 | 0.093303 | 0.13789 | 0.079833 | 0.036562 | 0.19776 | 0.075551 | 0.12151 | 0.13259 | 0.09046 | 0 | 0.13789 | 0 | 0 | 0.091272 | 0.013358 | 397.7684 | 0.24252 | 30230.4 | 0 |  | 1.25 | 18683.3227 | 18700 | 30200 | 0 | 0 | 0 | 0 | 0 | 0 | 0
629.9 |  | 0 | 0.069574 | 0.047091 | 0.21175 | 0.062505 | 0.091298 | 0.05119 | 0.024952 | 0.12913 | 0.047764 | 0.078196 | 0.088439 | 0.056848 | 0.10439 | 0.072178 | 0.33319 | 0.09333 | 0.13793 | 0.079859 | 0.036573 | 0.19782 | 0.075575 | 0.12155 | 0.13263 | 0.090492 | 0 | 0.13793 | 0 | 0 | 0.091298 | 0.013362 | 397.8316 | 0.24259 | 30235.2 | 0 |  | 1.25 | 18681.4638 | 18700 | 30200 | 0 | 0 | 0 | 0 | 0 | 0 | 0
630 |  | 0 | 0.069594 | 0.047105 | 0.21182 | 0.062523 | 0.091325 | 0.051206 | 0.024958 | 0.12917 | 0.047779 | 0.078221 | 0.088464 | 0.056866 | 0.10442 | 0.0722 | 0.33329 | 0.093357 | 0.13797 | 0.079884 | 0.036583 | 0.19788 | 0.0756 | 0.12159 | 0.13267 | 0.090524 | 0 | 0.13797 | 0 | 0 | 0.091325 | 0.013366 | 397.8947 | 0.24266 | 30240 | 0 |  | 1.25 | 18679.6058 | 18700 | 30200 | 0 | 0 | 0 | 0 | 0 | 0 | 0
630.1 |  | 0 | 0.069614 | 0.047119 | 0.21189 | 0.06254 | 0.091351 | 0.051223 | 0.024965 | 0.12921 | 0.047795 | 0.078245 | 0.08849 | 0.056883 | 0.10445 | 0.072222 | 0.3334 | 0.093384 | 0.13801 | 0.079909 | 0.036593 | 0.19794 | 0.075625 | 0.12163 | 0.13271 | 0.090556 | 0 | 0.13801 | 0 | 0 | 0.091351 | 0.01337 | 397.9579 | 0.24273 | 30244.8 | 0 |  | 1.25 | 18677.7487 | 18700 | 30200 | 0 | 0 | 0 | 0 | 0 | 0 | 0
630.2 |  | 0 | 0.069634 | 0.047134 | 0.21196 | 0.062558 | 0.091378 | 0.051239 | 0.024972 | 0.12925 | 0.047811 | 0.07827 | 0.088515 | 0.0569 | 0.10448 | 0.072244 | 0.33351 | 0.09341 | 0.13805 | 0.079935 | 0.036603 | 0.198 | 0.075649 | 0.12167 | 0.13275 | 0.090588 | 0 | 0.13805 | 0 | 0 | 0.091378 | 0.013374 | 398.0211 | 0.2428 | 30249.6 | 0 |  | 1.25 | 18675.8926 | 18700 | 30200 | 0 | 0 | 0 | 0 | 0 | 0 | 0
630.3 |  | 0 | 0.069654 | 0.047148 | 0.21202 | 0.062576 | 0.091405 | 0.051255 | 0.024978 | 0.12929 | 0.047826 | 0.078294 | 0.08854 | 0.056918 | 0.10451 | 0.072266 | 0.33361 | 0.093437 | 0.13809 | 0.07996 | 0.036613 | 0.19806 | 0.075674 | 0.1217 | 0.13278 | 0.090621 | 0 | 0.13809 | 0 | 0 | 0.091405 | 0.013378 | 398.0842 | 0.24288 | 30254.4 | 0 |  | 1.25 | 18674.0374 | 18700 | 30300 | 0 | 0 | 0 | 0 | 0 | 0 | 0
630.4 |  | 0 | 0.069674 | 0.047162 | 0.21209 | 0.062593 | 0.091431 | 0.051271 | 0.024985 | 0.12933 | 0.047842 | 0.078319 | 0.088566 | 0.056935 | 0.10454 | 0.072288 | 0.33372 | 0.093464 | 0.13813 | 0.079985 | 0.036623 | 0.19813 | 0.075698 | 0.12174 | 0.13282 | 0.090653 | 0 | 0.13813 | 0 | 0 | 0.091431 | 0.013382 | 398.1474 | 0.24295 | 30259.2 | 0 |  | 1.25 | 18672.1831 | 18700 | 30300 | 0 | 0 | 0 | 0 | 0 | 0 | 0
630.5 |  | 0 | 0.069694 | 0.047176 | 0.21216 | 0.062611 | 0.091458 | 0.051287 | 0.024992 | 0.12937 | 0.047857 | 0.078343 | 0.088591 | 0.056953 | 0.10457 | 0.07231 | 0.33383 | 0.093491 | 0.13817 | 0.08001 | 0.036633 | 0.19819 | 0.075723 | 0.12178 | 0.13286 | 0.090685 | 0 | 0.13817 | 0 | 0 | 0.091458 | 0.013386 | 398.2105 | 0.24302 | 30264 | 0 |  | 1.25 | 18670.3298 | 18700 | 30300 | 0 | 0 | 0 | 0 | 0 | 0 | 0
630.6 |  | 0 | 0.069713 | 0.047191 | 0.21223 | 0.062629 | 0.091484 | 0.051304 | 0.024998 | 0.12941 | 0.047873 | 0.078368 | 0.088617 | 0.05697 | 0.1046 | 0.072332 | 0.33394 | 0.093518 | 0.13821 | 0.080036 | 0.036643 | 0.19825 | 0.075748 | 0.12182 | 0.1329 | 0.090717 | 0 | 0.13821 | 0 | 0 | 0.091484 | 0.01339 | 398.2737 | 0.24309 | 30268.8 | 0 |  | 1.25 | 18668.4774 | 18700 | 30300 | 0 | 0 | 0 | 0 | 0 | 0 | 0
630.7 |  | 0 | 0.069733 | 0.047205 | 0.2123 | 0.062646 | 0.091511 | 0.05132 | 0.025005 | 0.12945 | 0.047889 | 0.078392 | 0.088642 | 0.056988 | 0.10463 | 0.072354 | 0.33404 | 0.093545 | 0.13826 | 0.080061 | 0.036653 | 0.19831 | 0.075772 | 0.12186 | 0.13294 | 0.090749 | 0 | 0.13826 | 0 | 0 | 0.091511 | 0.013394 | 398.3368 | 0.24316 | 30273.6 | 0 |  | 1.25 | 18666.6259 | 18700 | 30300 | 0 | 0 | 0 | 0 | 0 | 0 | 0
630.8 |  | 0 | 0.069753 | 0.047219 | 0.21237 | 0.062664 | 0.091538 | 0.051336 | 0.025012 | 0.12949 | 0.047904 | 0.078417 | 0.088667 | 0.057005 | 0.10466 | 0.072376 | 0.33415 | 0.093572 | 0.1383 | 0.080086 | 0.036663 | 0.19837 | 0.075797 | 0.1219 | 0.13298 | 0.090781 | 0 | 0.1383 | 0 | 0 | 0.091538 | 0.013398 | 398.4 | 0.24323 | 30278.4 | 0 |  | 1.25 | 18664.7754 | 18700 | 30300 | 0 | 0 | 0 | 0 | 0 | 0 | 0
630.9 |  | 0 | 0.069773 | 0.047233 | 0.21243 | 0.062682 | 0.091564 | 0.051352 | 0.025019 | 0.12952 | 0.04792 | 0.078442 | 0.088693 | 0.057023 | 0.10469 | 0.072399 | 0.33426 | 0.093599 | 0.13834 | 0.080112 | 0.036673 | 0.19843 | 0.075822 | 0.12193 | 0.13302 | 0.090814 | 0 | 0.13834 | 0 | 0 | 0.091564 | 0.013402 | 398.4632 | 0.2433 | 30283.2 | 0 |  | 1.25 | 18662.9258 | 18700 | 30300 | 0 | 0 | 0 | 0 | 0 | 0 | 0
631 |  | 0 | 0.069793 | 0.047248 | 0.2125 | 0.062699 | 0.091591 | 0.051368 | 0.025025 | 0.12956 | 0.047936 | 0.078466 | 0.088718 | 0.05704 | 0.10472 | 0.072421 | 0.33437 | 0.093626 | 0.13838 | 0.080137 | 0.036684 | 0.19849 | 0.075846 | 0.12197 | 0.13305 | 0.090846 | 0 | 0.13838 | 0 | 0 | 0.091591 | 0.013406 | 398.5263 | 0.24338 | 30288 | 0 |  | 1.25 | 18661.0772 | 18700 | 30300 | 0 | 0 | 0 | 0 | 0 | 0 | 0
631.1 |  | 0 | 0.069813 | 0.047262 | 0.21257 | 0.062717 | 0.091618 | 0.051385 | 0.025032 | 0.1296 | 0.047951 | 0.078491 | 0.088744 | 0.057058 | 0.10475 | 0.072443 | 0.33447 | 0.093653 | 0.13842 | 0.080162 | 0.036694 | 0.19855 | 0.075871 | 0.12201 | 0.13309 | 0.090878 | 0 | 0.13842 | 0 | 0 | 0.091618 | 0.01341 | 398.5895 | 0.24345 | 30292.8 | 0 |  | 1.25 | 18659.2294 | 18700 | 30300 | 0 | 0 | 0 | 0 | 0 | 0 | 0
631.2 |  | 0 | 0.069833 | 0.047276 | 0.21264 | 0.062735 | 0.091644 | 0.051401 | 0.025039 | 0.12964 | 0.047967 | 0.078515 | 0.088769 | 0.057075 | 0.10478 | 0.072465 | 0.33458 | 0.09368 | 0.13846 | 0.080188 | 0.036704 | 0.19861 | 0.075895 | 0.12205 | 0.13313 | 0.09091 | 0 | 0.13846 | 0 | 0 | 0.091644 | 0.013414 | 398.6526 | 0.24352 | 30297.6 | 0 |  | 1.25 | 18657.3827 | 18700 | 30300 | 0 | 0 | 0 | 0 | 0 | 0 | 0
631.3 |  | 0 | 0.069853 | 0.04729 | 0.21271 | 0.062752 | 0.091671 | 0.051417 | 0.025045 | 0.12968 | 0.047983 | 0.07854 | 0.088794 | 0.057093 | 0.10481 | 0.072487 | 0.33469 | 0.093706 | 0.1385 | 0.080213 | 0.036714 | 0.19867 | 0.07592 | 0.12209 | 0.13317 | 0.090942 | 0 | 0.1385 | 0 | 0 | 0.091671 | 0.013418 | 398.7158 | 0.24359 | 30302.4 | 0 |  | 1.25 | 18655.5368 | 18700 | 30300 | 0 | 0 | 0 | 0 | 0 | 0 | 0
631.4 |  | 0 | 0.069873 | 0.047305 | 0.21278 | 0.06277 | 0.091697 | 0.051433 | 0.025052 | 0.12972 | 0.047999 | 0.078564 | 0.08882 | 0.05711 | 0.10484 | 0.072509 | 0.3348 | 0.093733 | 0.13854 | 0.080238 | 0.036724 | 0.19873 | 0.075945 | 0.12213 | 0.13321 | 0.090975 | 0 | 0.13854 | 0 | 0 | 0.091697 | 0.013422 | 398.7789 | 0.24366 | 30307.2 | 0 |  | 1.25 | 18653.6919 | 18700 | 30300 | 0 | 0 | 0 | 0 | 0 | 0 | 0
631.5 |  | 0 | 0.069893 | 0.047319 | 0.21285 | 0.062788 | 0.091724 | 0.05145 | 0.025059 | 0.12976 | 0.048014 | 0.078589 | 0.088845 | 0.057128 | 0.10488 | 0.072531 | 0.3349 | 0.09376 | 0.13858 | 0.080264 | 0.036734 | 0.19879 | 0.075969 | 0.12216 | 0.13325 | 0.091007 | 0 | 0.13858 | 0 | 0 | 0.091724 | 0.013426 | 398.8421 | 0.24373 | 30312 | 0 |  | 1.25 | 18651.848 | 18700 | 30300 | 0 | 0 | 0 | 0 | 0 | 0 | 0
631.6 |  | 0 | 0.069913 | 0.047333 | 0.21291 | 0.062805 | 0.091751 | 0.051466 | 0.025066 | 0.1298 | 0.04803 | 0.078613 | 0.088871 | 0.057145 | 0.10491 | 0.072553 | 0.33501 | 0.093787 | 0.13862 | 0.080289 | 0.036744 | 0.19885 | 0.075994 | 0.1222 | 0.13328 | 0.091039 | 0 | 0.13862 | 0 | 0 | 0.091751 | 0.01343 | 398.9053 | 0.2438 | 30316.8 | 0 |  | 1.25 | 18650.005 | 18700 | 30300 | 0 | 0 | 0 | 0 | 0 | 0 | 0
631.7 |  | 0 | 0.069933 | 0.047348 | 0.21298 | 0.062823 | 0.091777 | 0.051482 | 0.025072 | 0.12984 | 0.048046 | 0.078638 | 0.088896 | 0.057163 | 0.10494 | 0.072575 | 0.33512 | 0.093814 | 0.13866 | 0.080314 | 0.036754 | 0.19891 | 0.076019 | 0.12224 | 0.13332 | 0.091072 | 0 | 0.13866 | 0 | 0 | 0.091777 | 0.013434 | 398.9684 | 0.24388 | 30321.6 | 0 |  | 1.25 | 18648.1629 | 18600 | 30300 | 0 | 0 | 0 | 0 | 0 | 0 | 0
631.8 |  | 0 | 0.069953 | 0.047362 | 0.21305 | 0.062841 | 0.091804 | 0.051498 | 0.025079 | 0.12988 | 0.048061 | 0.078663 | 0.088922 | 0.05718 | 0.10497 | 0.072597 | 0.33523 | 0.093841 | 0.13871 | 0.08034 | 0.036764 | 0.19897 | 0.076043 | 0.12228 | 0.13336 | 0.091104 | 0 | 0.13871 | 0 | 0 | 0.091804 | 0.013438 | 399.0316 | 0.24395 | 30326.4 | 0 |  | 1.25 | 18646.3218 | 18600 | 30300 | 0 | 0 | 0 | 0 | 0 | 0 | 0
631.9 |  | 0 | 0.069973 | 0.047376 | 0.21312 | 0.062858 | 0.091831 | 0.051515 | 0.025086 | 0.12992 | 0.048077 | 0.078687 | 0.088947 | 0.057198 | 0.105 | 0.072619 | 0.33533 | 0.093868 | 0.13875 | 0.080365 | 0.036774 | 0.19903 | 0.076068 | 0.12232 | 0.1334 | 0.091136 | 0 | 0.13875 | 0 | 0 | 0.091831 | 0.013442 | 399.0947 | 0.24402 | 30331.2 | 0 |  | 1.25 | 18644.4817 | 18600 | 30300 | 0 | 0 | 0 | 0 | 0 | 0 | 0
632 |  | 0 | 0.069993 | 0.04739 | 0.21319 | 0.062876 | 0.091857 | 0.051531 | 0.025092 | 0.12995 | 0.048093 | 0.078712 | 0.088972 | 0.057215 | 0.10503 | 0.072641 | 0.33544 | 0.093895 | 0.13879 | 0.08039 | 0.036785 | 0.19909 | 0.076093 | 0.12236 | 0.13344 | 0.091168 | 0 | 0.13879 | 0 | 0 | 0.091857 | 0.013446 | 399.1579 | 0.24409 | 30336 | 0 |  | 1.25 | 18642.6425 | 18600 | 30300 | 0 | 0 | 0 | 0 | 0 | 0 | 0
632.1 |  | 0 | 0.070013 | 0.047405 | 0.21326 | 0.062894 | 0.091884 | 0.051547 | 0.025099 | 0.12999 | 0.048108 | 0.078736 | 0.088998 | 0.057233 | 0.10506 | 0.072663 | 0.33555 | 0.093922 | 0.13883 | 0.080416 | 0.036795 | 0.19915 | 0.076117 | 0.12239 | 0.13348 | 0.091201 | 0 | 0.13883 | 0 | 0 | 0.091884 | 0.01345 | 399.2211 | 0.24416 | 30340.8 | 0 |  | 1.25 | 18640.8042 | 18600 | 30300 | 0 | 0 | 0 | 0 | 0 | 0 | 0
632.2 |  | 0 | 0.070032 | 0.047419 | 0.21333 | 0.062912 | 0.091911 | 0.051563 | 0.025106 | 0.13003 | 0.048124 | 0.078761 | 0.089023 | 0.05725 | 0.10509 | 0.072685 | 0.33566 | 0.093949 | 0.13887 | 0.080441 | 0.036805 | 0.19921 | 0.076142 | 0.12243 | 0.13352 | 0.091233 | 0 | 0.13887 | 0 | 0 | 0.091911 | 0.013454 | 399.2842 | 0.24423 | 30345.6 | 0 |  | 1.25 | 18638.9669 | 18600 | 30300 | 0 | 0 | 0 | 0 | 0 | 0 | 0
632.3 |  | 0 | 0.070052 | 0.047433 | 0.2134 | 0.062929 | 0.091937 | 0.051579 | 0.025113 | 0.13007 | 0.04814 | 0.078786 | 0.089049 | 0.057268 | 0.10512 | 0.072708 | 0.33576 | 0.093976 | 0.13891 | 0.080466 | 0.036815 | 0.19927 | 0.076167 | 0.12247 | 0.13355 | 0.091265 | 0 | 0.13891 | 0 | 0 | 0.091937 | 0.013458 | 399.3474 | 0.24431 | 30350.4 | 0 |  | 1.25 | 18637.1306 | 18600 | 30400 | 0 | 0 | 0 | 0 | 0 | 0 | 0
632.4 |  | 0 | 0.070072 | 0.047448 | 0.21346 | 0.062947 | 0.091964 | 0.051596 | 0.025119 | 0.13011 | 0.048155 | 0.07881 | 0.089074 | 0.057285 | 0.10515 | 0.07273 | 0.33587 | 0.094003 | 0.13895 | 0.080492 | 0.036825 | 0.19933 | 0.076192 | 0.12251 | 0.13359 | 0.091298 | 0 | 0.13895 | 0 | 0 | 0.091964 | 0.013462 | 399.4105 | 0.24438 | 30355.2 | 0 |  | 1.25 | 18635.2952 | 18600 | 30400 | 0 | 0 | 0 | 0 | 0 | 0 | 0
632.5 |  | 0 | 0.070092 | 0.047462 | 0.21353 | 0.062965 | 0.091991 | 0.051612 | 0.025126 | 0.13015 | 0.048171 | 0.078835 | 0.0891 | 0.057303 | 0.10518 | 0.072752 | 0.33598 | 0.09403 | 0.13899 | 0.080517 | 0.036835 | 0.19939 | 0.076216 | 0.12255 | 0.13363 | 0.09133 | 0 | 0.13899 | 0 | 0 | 0.091991 | 0.013466 | 399.4737 | 0.24445 | 30360 | 0 |  | 1.25 | 18633.4608 | 18600 | 30400 | 0 | 0 | 0 | 0 | 0 | 0 | 0
632.6 |  | 0 | 0.070112 | 0.047476 | 0.2136 | 0.062982 | 0.092017 | 0.051628 | 0.025133 | 0.13019 | 0.048187 | 0.078859 | 0.089125 | 0.05732 | 0.10521 | 0.072774 | 0.33609 | 0.094057 | 0.13903 | 0.080543 | 0.036845 | 0.19946 | 0.076241 | 0.12259 | 0.13367 | 0.091362 | 0 | 0.13903 | 0 | 0 | 0.092017 | 0.01347 | 399.5368 | 0.24452 | 30364.8 | 0 |  | 1.25 | 18631.6273 | 18600 | 30400 | 0 | 0 | 0 | 0 | 0 | 0 | 0
632.7 |  | 0 | 0.070132 | 0.047491 | 0.21367 | 0.063 | 0.092044 | 0.051645 | 0.025139 | 0.13023 | 0.048203 | 0.078884 | 0.089151 | 0.057338 | 0.10524 | 0.072796 | 0.3362 | 0.094084 | 0.13907 | 0.080568 | 0.036855 | 0.19952 | 0.076266 | 0.12262 | 0.13371 | 0.091395 | 0 | 0.13907 | 0 | 0 | 0.092044 | 0.013475 | 399.6 | 0.24459 | 30369.6 | 0 |  | 1.25 | 18629.7948 | 18600 | 30400 | 0 | 0 | 0 | 0 | 0 | 0 | 0
632.8 |  | 0 | 0.070152 | 0.047505 | 0.21374 | 0.063018 | 0.092071 | 0.051661 | 0.025146 | 0.13027 | 0.048218 | 0.078909 | 0.089176 | 0.057355 | 0.10527 | 0.072818 | 0.3363 | 0.094111 | 0.13911 | 0.080593 | 0.036865 | 0.19958 | 0.07629 | 0.12266 | 0.13375 | 0.091427 | 0 | 0.13911 | 0 | 0 | 0.092071 | 0.013479 | 399.6632 | 0.24466 | 30374.4 | 0 |  | 1.25 | 18627.9633 | 18600 | 30400 | 0 | 0 | 0 | 0 | 0 | 0 | 0
632.9 |  | 0 | 0.070172 | 0.047519 | 0.21381 | 0.063036 | 0.092098 | 0.051677 | 0.025153 | 0.13031 | 0.048234 | 0.078933 | 0.089202 | 0.057373 | 0.1053 | 0.07284 | 0.33641 | 0.094138 | 0.13916 | 0.080619 | 0.036876 | 0.19964 | 0.076315 | 0.1227 | 0.13379 | 0.09146 | 0 | 0.13916 | 0 | 0 | 0.092098 | 0.013483 | 399.7263 | 0.24474 | 30379.2 | 0 |  | 1.25 | 18626.1327 | 18600 | 30400 | 0 | 0 | 0 | 0 | 0 | 0 | 0
633 |  | 0 | 0.070192 | 0.047533 | 0.21388 | 0.063053 | 0.092124 | 0.051693 | 0.02516 | 0.13035 | 0.04825 | 0.078958 | 0.089227 | 0.05739 | 0.10533 | 0.072862 | 0.33652 | 0.094165 | 0.1392 | 0.080644 | 0.036886 | 0.1997 | 0.07634 | 0.12274 | 0.13382 | 0.091492 | 0 | 0.1392 | 0 | 0 | 0.092124 | 0.013487 | 399.7895 | 0.24481 | 30384 | 0 |  | 1.25 | 18624.3031 | 18600 | 30400 | 0 | 0 | 0 | 0 | 0 | 0 | 0
633.1 |  | 0 | 0.070212 | 0.047548 | 0.21395 | 0.063071 | 0.092151 | 0.05171 | 0.025166 | 0.13039 | 0.048266 | 0.078983 | 0.089253 | 0.057408 | 0.10536 | 0.072884 | 0.33663 | 0.094192 | 0.13924 | 0.08067 | 0.036896 | 0.19976 | 0.076365 | 0.12278 | 0.13386 | 0.091524 | 0 | 0.13924 | 0 | 0 | 0.092151 | 0.013491 | 399.8526 | 0.24488 | 30388.8 | 0 |  | 1.25 | 18622.4744 | 18600 | 30400 | 0 | 0 | 0 | 0 | 0 | 0 | 0
633.2 |  | 0 | 0.070232 | 0.047562 | 0.21401 | 0.063089 | 0.092178 | 0.051726 | 0.025173 | 0.13042 | 0.048281 | 0.079007 | 0.089278 | 0.057426 | 0.10539 | 0.072907 | 0.33673 | 0.094219 | 0.13928 | 0.080695 | 0.036906 | 0.19982 | 0.076389 | 0.12282 | 0.1339 | 0.091557 | 0 | 0.13928 | 0 | 0 | 0.092178 | 0.013495 | 399.9158 | 0.24495 | 30393.6 | 0 |  | 1.25 | 18620.6468 | 18600 | 30400 | 0 | 0 | 0 | 0 | 0 | 0 | 0
633.3 |  | 0 | 0.070252 | 0.047576 | 0.21408 | 0.063106 | 0.092204 | 0.051742 | 0.02518 | 0.13046 | 0.048297 | 0.079032 | 0.089303 | 0.057443 | 0.10542 | 0.072929 | 0.33684 | 0.094246 | 0.13932 | 0.08072 | 0.036916 | 0.19988 | 0.076414 | 0.12285 | 0.13394 | 0.091589 | 0 | 0.13932 | 0 | 0 | 0.092204 | 0.013499 | 399.9789 | 0.24502 | 30398.4 | 0 |  | 1.25 | 18618.8201 | 18600 | 30400 | 0 | 0 | 0 | 0 | 0 | 0 | 0
633.4 |  | 0 | 0.070272 | 0.047591 | 0.21415 | 0.063124 | 0.092231 | 0.051758 | 0.025186 | 0.1305 | 0.048313 | 0.079056 | 0.089329 | 0.057461 | 0.10545 | 0.072951 | 0.33695 | 0.094273 | 0.13936 | 0.080746 | 0.036926 | 0.19994 | 0.076439 | 0.12289 | 0.13398 | 0.091622 | 0 | 0.13936 | 0 | 0 | 0.092231 | 0.013503 | 400.0421 | 0.24509 | 30403.2 | 0 |  | 1.25 | 18616.9943 | 18600 | 30400 | 0 | 0 | 0 | 0 | 0 | 0 | 0
633.5 |  | 0 | 0.070292 | 0.047605 | 0.21422 | 0.063142 | 0.092258 | 0.051775 | 0.025193 | 0.13054 | 0.048328 | 0.079081 | 0.089354 | 0.057478 | 0.10549 | 0.072973 | 0.33706 | 0.0943 | 0.1394 | 0.080771 | 0.036936 | 0.2 | 0.076463 | 0.12293 | 0.13402 | 0.091654 | 0 | 0.1394 | 0 | 0 | 0.092258 | 0.013507 | 400.1053 | 0.24517 | 30408 | 0 |  | 1.25 | 18615.1695 | 18600 | 30400 | 0 | 0 | 0 | 0 | 0 | 0 | 0
633.6 |  | 0 | 0.070312 | 0.047619 | 0.21429 | 0.06316 | 0.092285 | 0.051791 | 0.0252 | 0.13058 | 0.048344 | 0.079106 | 0.08938 | 0.057496 | 0.10552 | 0.072995 | 0.33717 | 0.094327 | 0.13944 | 0.080797 | 0.036946 | 0.20006 | 0.076488 | 0.12297 | 0.13406 | 0.091687 | 0 | 0.13944 | 0 | 0 | 0.092285 | 0.013511 | 400.1684 | 0.24524 | 30412.8 | 0 |  | 1.25 | 18613.3457 | 18600 | 30400 | 0 | 0 | 0 | 0 | 0 | 0 | 0
633.7 |  | 0 | 0.070332 | 0.047634 | 0.21436 | 0.063177 | 0.092311 | 0.051807 | 0.025207 | 0.13062 | 0.04836 | 0.07913 | 0.089405 | 0.057513 | 0.10555 | 0.073017 | 0.33727 | 0.094354 | 0.13948 | 0.080822 | 0.036957 | 0.20012 | 0.076513 | 0.12301 | 0.13409 | 0.091719 | 0 | 0.13948 | 0 | 0 | 0.092311 | 0.013515 | 400.2316 | 0.24531 | 30417.6 | 0 |  | 1.25 | 18611.5229 | 18600 | 30400 | 0 | 0 | 0 | 0 | 0 | 0 | 0
633.8 |  | 0 | 0.070352 | 0.047648 | 0.21443 | 0.063195 | 0.092338 | 0.051824 | 0.025213 | 0.13066 | 0.048376 | 0.079155 | 0.089431 | 0.057531 | 0.10558 | 0.073039 | 0.33738 | 0.094381 | 0.13952 | 0.080848 | 0.036967 | 0.20018 | 0.076538 | 0.12305 | 0.13413 | 0.091751 | 0 | 0.13952 | 0 | 0 | 0.092338 | 0.013519 | 400.2947 | 0.24538 | 30422.4 | 0 |  | 1.25 | 18609.7011 | 18600 | 30400 | 0 | 0 | 0 | 0 | 0 | 0 | 0
633.9 |  | 0 | 0.070372 | 0.047662 | 0.2145 | 0.063213 | 0.092365 | 0.05184 | 0.02522 | 0.1307 | 0.048391 | 0.07918 | 0.089456 | 0.057549 | 0.10561 | 0.073062 | 0.33749 | 0.094408 | 0.13957 | 0.080873 | 0.036977 | 0.20024 | 0.076562 | 0.12308 | 0.13417 | 0.091784 | 0 | 0.13957 | 0 | 0 | 0.092365 | 0.013523 | 400.3579 | 0.24545 | 30427.2 | 0 |  | 1.25 | 18607.8802 | 18600 | 30400 | 0 | 0 | 0 | 0 | 0 | 0 | 0
634 |  | 0 | 0.070392 | 0.047677 | 0.21456 | 0.063231 | 0.092392 | 0.051856 | 0.025227 | 0.13074 | 0.048407 | 0.079204 | 0.089482 | 0.057566 | 0.10564 | 0.073084 | 0.3376 | 0.094435 | 0.13961 | 0.080898 | 0.036987 | 0.2003 | 0.076587 | 0.12312 | 0.13421 | 0.091816 | 0 | 0.13961 | 0 | 0 | 0.092392 | 0.013527 | 400.4211 | 0.24553 | 30432 | 0 |  | 1.25 | 18606.0603 | 18600 | 30400 | 0 | 0 | 0 | 0 | 0 | 0 | 0
634.1 |  | 0 | 0.070412 | 0.047691 | 0.21463 | 0.063248 | 0.092418 | 0.051872 | 0.025234 | 0.13078 | 0.048423 | 0.079229 | 0.089508 | 0.057584 | 0.10567 | 0.073106 | 0.33771 | 0.094462 | 0.13965 | 0.080924 | 0.036997 | 0.20036 | 0.076612 | 0.12316 | 0.13425 | 0.091849 | 0 | 0.13965 | 0 | 0 | 0.092418 | 0.013531 | 400.4842 | 0.2456 | 30436.8 | 0 |  | 1.25 | 18604.2414 | 18600 | 30400 | 0 | 0 | 0 | 0 | 0 | 0 | 0
634.2 |  | 0 | 0.070432 | 0.047705 | 0.2147 | 0.063266 | 0.092445 | 0.051889 | 0.02524 | 0.13082 | 0.048439 | 0.079254 | 0.089533 | 0.057601 | 0.1057 | 0.073128 | 0.33781 | 0.094489 | 0.13969 | 0.080949 | 0.037007 | 0.20042 | 0.076637 | 0.1232 | 0.13429 | 0.091881 | 0 | 0.13969 | 0 | 0 | 0.092445 | 0.013535 | 400.5474 | 0.24567 | 30441.6 | 0 |  | 1.25 | 18602.4235 | 18600 | 30400 | 0 | 0 | 0 | 0 | 0 | 0 | 0
634.3 |  | 0 | 0.070452 | 0.04772 | 0.21477 | 0.063284 | 0.092472 | 0.051905 | 0.025247 | 0.13086 | 0.048454 | 0.079278 | 0.089559 | 0.057619 | 0.10573 | 0.07315 | 0.33792 | 0.094516 | 0.13973 | 0.080975 | 0.037017 | 0.20049 | 0.076661 | 0.12324 | 0.13433 | 0.091914 | 0 | 0.13973 | 0 | 0 | 0.092472 | 0.013539 | 400.6105 | 0.24574 | 30446.4 | 0 |  | 1.25 | 18600.6065 | 18600 | 30400 | 0 | 0 | 0 | 0 | 0 | 0 | 0
634.4 |  | 0 | 0.070472 | 0.047734 | 0.21484 | 0.063302 | 0.092499 | 0.051921 | 0.025254 | 0.1309 | 0.04847 | 0.079303 | 0.089584 | 0.057637 | 0.10576 | 0.073172 | 0.33803 | 0.094543 | 0.13977 | 0.081 | 0.037027 | 0.20055 | 0.076686 | 0.12328 | 0.13436 | 0.091946 | 0 | 0.13977 | 0 | 0 | 0.092499 | 0.013543 | 400.6737 | 0.24581 | 30451.2 | 0 |  | 1.25 | 18598.7905 | 18600 | 30500 | 0 | 0 | 0 | 0 | 0 | 0 | 0
634.5 |  | 0 | 0.070492 | 0.047748 | 0.21491 | 0.063319 | 0.092525 | 0.051938 | 0.02526 | 0.13093 | 0.048486 | 0.079328 | 0.08961 | 0.057654 | 0.10579 | 0.073195 | 0.33814 | 0.09457 | 0.13981 | 0.081026 | 0.037038 | 0.20061 | 0.076711 | 0.12332 | 0.1344 | 0.091979 | 0 | 0.13981 | 0 | 0 | 0.092525 | 0.013547 | 400.7368 | 0.24588 | 30456 | 0 |  | 1.25 | 18596.9756 | 18600 | 30500 | 0 | 0 | 0 | 0 | 0 | 0 | 0
634.6 |  | 0 | 0.070512 | 0.047763 | 0.21498 | 0.063337 | 0.092552 | 0.051954 | 0.025267 | 0.13097 | 0.048502 | 0.079352 | 0.089635 | 0.057672 | 0.10582 | 0.073217 | 0.33825 | 0.094597 | 0.13985 | 0.081051 | 0.037048 | 0.20067 | 0.076736 | 0.12335 | 0.13444 | 0.092012 | 0 | 0.13985 | 0 | 0 | 0.092552 | 0.013551 | 400.8 | 0.24596 | 30460.8 | 0 |  | 1.25 | 18595.1616 | 18600 | 30500 | 0 | 0 | 0 | 0 | 0 | 0 | 0
634.7 |  | 0 | 0.070532 | 0.047777 | 0.21505 | 0.063355 | 0.092579 | 0.05197 | 0.025274 | 0.13101 | 0.048517 | 0.079377 | 0.089661 | 0.05769 | 0.10585 | 0.073239 | 0.33835 | 0.094624 | 0.13989 | 0.081077 | 0.037058 | 0.20073 | 0.076761 | 0.12339 | 0.13448 | 0.092044 | 0 | 0.13989 | 0 | 0 | 0.092579 | 0.013555 | 400.8632 | 0.24603 | 30465.6 | 0 |  | 1.25 | 18593.3485 | 18600 | 30500 | 0 | 0 | 0 | 0 | 0 | 0 | 0
634.8 |  | 0 | 0.070552 | 0.047791 | 0.21512 | 0.063373 | 0.092606 | 0.051987 | 0.025281 | 0.13105 | 0.048533 | 0.079402 | 0.089686 | 0.057707 | 0.10588 | 0.073261 | 0.33846 | 0.094651 | 0.13994 | 0.081102 | 0.037068 | 0.20079 | 0.076785 | 0.12343 | 0.13452 | 0.092077 | 0 | 0.13994 | 0 | 0 | 0.092606 | 0.013559 | 400.9263 | 0.2461 | 30470.4 | 0 |  | 1.25 | 18591.5365 | 18600 | 30500 | 0 | 0 | 0 | 0 | 0 | 0 | 0
634.9 |  | 0 | 0.070572 | 0.047806 | 0.21518 | 0.06339 | 0.092632 | 0.052003 | 0.025287 | 0.13109 | 0.048549 | 0.079426 | 0.089712 | 0.057725 | 0.10591 | 0.073283 | 0.33857 | 0.094678 | 0.13998 | 0.081128 | 0.037078 | 0.20085 | 0.07681 | 0.12347 | 0.13456 | 0.092109 | 0 | 0.13998 | 0 | 0 | 0.092632 | 0.013563 | 400.9895 | 0.24617 | 30475.2 | 0 |  | 1.25 | 18589.7255 | 18600 | 30500 | 0 | 0 | 0 | 0 | 0 | 0 | 0
635 |  | 0 | 0.070593 | 0.04782 | 0.21525 | 0.063408 | 0.092659 | 0.052019 | 0.025294 | 0.13113 | 0.048565 | 0.079451 | 0.089737 | 0.057743 | 0.10594 | 0.073305 | 0.33868 | 0.094706 | 0.14002 | 0.081153 | 0.037088 | 0.20091 | 0.076835 | 0.12351 | 0.1346 | 0.092142 | 0 | 0.14002 | 0 | 0 | 0.092659 | 0.013567 | 401.0526 | 0.24624 | 30480 | 0 |  | 1.25 | 18587.9155 | 18600 | 30500 | 0 | 0 | 0 | 0 | 0 | 0 | 0
635.1 |  | 0 | 0.070613 | 0.047835 | 0.21532 | 0.063426 | 0.092686 | 0.052036 | 0.025301 | 0.13117 | 0.048581 | 0.079476 | 0.089763 | 0.05776 | 0.10597 | 0.073328 | 0.33879 | 0.094733 | 0.14006 | 0.081178 | 0.037098 | 0.20097 | 0.07686 | 0.12355 | 0.13464 | 0.092174 | 0 | 0.14006 | 0 | 0 | 0.092686 | 0.013571 | 401.1158 | 0.24632 | 30484.8 | 0 |  | 1.25 | 18586.1064 | 18600 | 30500 | 0 | 0 | 0 | 0 | 0 | 0 | 0
635.2 |  | 0 | 0.070633 | 0.047849 | 0.21539 | 0.063444 | 0.092713 | 0.052052 | 0.025308 | 0.13121 | 0.048596 | 0.079501 | 0.089788 | 0.057778 | 0.10601 | 0.07335 | 0.33889 | 0.09476 | 0.1401 | 0.081204 | 0.037109 | 0.20103 | 0.076885 | 0.12358 | 0.13467 | 0.092207 | 0 | 0.1401 | 0 | 0 | 0.092713 | 0.013575 | 401.1789 | 0.24639 | 30489.6 | 0 |  | 1.25 | 18584.2984 | 18600 | 30500 | 0 | 0 | 0 | 0 | 0 | 0 | 0
635.3 |  | 0 | 0.070653 | 0.047863 | 0.21546 | 0.063462 | 0.09274 | 0.052068 | 0.025314 | 0.13125 | 0.048612 | 0.079525 | 0.089814 | 0.057796 | 0.10604 | 0.073372 | 0.339 | 0.094787 | 0.14014 | 0.081229 | 0.037119 | 0.20109 | 0.076909 | 0.12362 | 0.13471 | 0.09224 | 0 | 0.14014 | 0 | 0 | 0.09274 | 0.013579 | 401.2421 | 0.24646 | 30494.4 | 0 |  | 1.25 | 18582.4913 | 18600 | 30500 | 0 | 0 | 0 | 0 | 0 | 0 | 0
635.4 |  | 0 | 0.070673 | 0.047878 | 0.21553 | 0.063479 | 0.092766 | 0.052085 | 0.025321 | 0.13129 | 0.048628 | 0.07955 | 0.089839 | 0.057813 | 0.10607 | 0.073394 | 0.33911 | 0.094814 | 0.14018 | 0.081255 | 0.037129 | 0.20115 | 0.076934 | 0.12366 | 0.13475 | 0.092272 | 0 | 0.14018 | 0 | 0 | 0.092766 | 0.013583 | 401.3053 | 0.24653 | 30499.2 | 0 |  | 1.25 | 18580.6852 | 18600 | 30500 | 0 | 0 | 0 | 0 | 0 | 0 | 0
635.5 |  | 0 | 0.070693 | 0.047892 | 0.2156 | 0.063497 | 0.092793 | 0.052101 | 0.025328 | 0.13133 | 0.048644 | 0.079575 | 0.089865 | 0.057831 | 0.1061 | 0.073416 | 0.33922 | 0.094841 | 0.14022 | 0.08128 | 0.037139 | 0.20121 | 0.076959 | 0.1237 | 0.13479 | 0.092305 | 0 | 0.14022 | 0 | 0 | 0.092793 | 0.013587 | 401.3684 | 0.2466 | 30504 | 0 |  | 1.25 | 18578.8802 | 18600 | 30500 | 0 | 0 | 0 | 0 | 0 | 0 | 0
635.6 |  | 0 | 0.070713 | 0.047906 | 0.21567 | 0.063515 | 0.09282 | 0.052117 | 0.025335 | 0.13137 | 0.04866 | 0.079599 | 0.089891 | 0.057849 | 0.10613 | 0.073439 | 0.33933 | 0.094868 | 0.14026 | 0.081306 | 0.037149 | 0.20128 | 0.076984 | 0.12374 | 0.13483 | 0.092338 | 0 | 0.14026 | 0 | 0 | 0.09282 | 0.013591 | 401.4316 | 0.24668 | 30508.8 | 0 |  | 1.25 | 18577.0761 | 18600 | 30500 | 0 | 0 | 0 | 0 | 0 | 0 | 0
635.7 |  | 0 | 0.070733 | 0.047921 | 0.21574 | 0.063533 | 0.092847 | 0.052134 | 0.025341 | 0.13141 | 0.048675 | 0.079624 | 0.089916 | 0.057866 | 0.10616 | 0.073461 | 0.33944 | 0.094895 | 0.14031 | 0.081331 | 0.037159 | 0.20134 | 0.077009 | 0.12378 | 0.13487 | 0.09237 | 0 | 0.14031 | 0 | 0 | 0.092847 | 0.013595 | 401.4947 | 0.24675 | 30513.6 | 0 |  | 1.25 | 18575.273 | 18600 | 30500 | 0 | 0 | 0 | 0 | 0 | 0 | 0
635.8 |  | 0 | 0.070753 | 0.047935 | 0.21581 | 0.06355 | 0.092874 | 0.05215 | 0.025348 | 0.13145 | 0.048691 | 0.079649 | 0.089942 | 0.057884 | 0.10619 | 0.073483 | 0.33954 | 0.094922 | 0.14035 | 0.081357 | 0.03717 | 0.2014 | 0.077034 | 0.12382 | 0.13491 | 0.092403 | 0 | 0.14035 | 0 | 0 | 0.092874 | 0.013599 | 401.5579 | 0.24682 | 30518.4 | 0 |  | 1.25 | 18573.471 | 18600 | 30500 | 0 | 0 | 0 | 0 | 0 | 0 | 0
635.9 |  | 0 | 0.070773 | 0.047949 | 0.21588 | 0.063568 | 0.0929 | 0.052166 | 0.025355 | 0.13148 | 0.048707 | 0.079674 | 0.089967 | 0.057902 | 0.10622 | 0.073505 | 0.33965 | 0.094949 | 0.14039 | 0.081382 | 0.03718 | 0.20146 | 0.077058 | 0.12385 | 0.13494 | 0.092436 | 0 | 0.14039 | 0 | 0 | 0.0929 | 0.013604 | 401.6211 | 0.24689 | 30523.2 | 0 |  | 1.25 | 18571.6699 | 18600 | 30500 | 0 | 0 | 0 | 0 | 0 | 0 | 0
636 |  | 0 | 0.070793 | 0.047964 | 0.21594 | 0.063586 | 0.092927 | 0.052183 | 0.025362 | 0.13152 | 0.048723 | 0.079698 | 0.089993 | 0.057919 | 0.10625 | 0.073528 | 0.33976 | 0.094976 | 0.14043 | 0.081408 | 0.03719 | 0.20152 | 0.077083 | 0.12389 | 0.13498 | 0.092468 | 0 | 0.14043 | 0 | 0 | 0.092927 | 0.013608 | 401.6842 | 0.24696 | 30528 | 0 |  | 1.25 | 18569.8699 | 18600 | 30500 | 0 | 0 | 0 | 0 | 0 | 0 | 0
636.1 |  | 0 | 0.070813 | 0.047978 | 0.21601 | 0.063604 | 0.092954 | 0.052199 | 0.025368 | 0.13156 | 0.048738 | 0.079723 | 0.090018 | 0.057937 | 0.10628 | 0.07355 | 0.33987 | 0.095004 | 0.14047 | 0.081434 | 0.0372 | 0.20158 | 0.077108 | 0.12393 | 0.13502 | 0.092501 | 0 | 0.14047 | 0 | 0 | 0.092954 | 0.013612 | 401.7474 | 0.24704 | 30532.8 | 0 |  | 1.25 | 18568.0708 | 18600 | 30500 | 0 | 0 | 0 | 0 | 0 | 0 | 0
636.2 |  | 0 | 0.070833 | 0.047993 | 0.21608 | 0.063622 | 0.092981 | 0.052215 | 0.025375 | 0.1316 | 0.048754 | 0.079748 | 0.090044 | 0.057955 | 0.10631 | 0.073572 | 0.33998 | 0.095031 | 0.14051 | 0.081459 | 0.03721 | 0.20164 | 0.077133 | 0.12397 | 0.13506 | 0.092534 | 0 | 0.14051 | 0 | 0 | 0.092981 | 0.013616 | 401.8105 | 0.24711 | 30537.6 | 0 |  | 1.25 | 18566.2728 | 18600 | 30500 | 0 | 0 | 0 | 0 | 0 | 0 | 0
636.3 |  | 0 | 0.070853 | 0.048007 | 0.21615 | 0.063639 | 0.093008 | 0.052232 | 0.025382 | 0.13164 | 0.04877 | 0.079773 | 0.09007 | 0.057972 | 0.10634 | 0.073594 | 0.34009 | 0.095058 | 0.14055 | 0.081485 | 0.03722 | 0.2017 | 0.077158 | 0.12401 | 0.1351 | 0.092566 | 0 | 0.14055 | 0 | 0 | 0.093008 | 0.01362 | 401.8737 | 0.24718 | 30542.4 | 0 |  | 1.25 | 18564.4758 | 18600 | 30500 | 0 | 0 | 0 | 0 | 0 | 0 | 0
636.4 |  | 0 | 0.070873 | 0.048021 | 0.21622 | 0.063657 | 0.093035 | 0.052248 | 0.025389 | 0.13168 | 0.048786 | 0.079797 | 0.090095 | 0.05799 | 0.10637 | 0.073616 | 0.34019 | 0.095085 | 0.14059 | 0.08151 | 0.037231 | 0.20176 | 0.077183 | 0.12405 | 0.13514 | 0.092599 | 0 | 0.14059 | 0 | 0 | 0.093035 | 0.013624 | 401.9368 | 0.24725 | 30547.2 | 0 |  | 1.25 | 18562.6797 | 18600 | 30500 | 0 | 0 | 0 | 0 | 0 | 0 | 0
636.5 |  | 0 | 0.070893 | 0.048036 | 0.21629 | 0.063675 | 0.093061 | 0.052264 | 0.025395 | 0.13172 | 0.048802 | 0.079822 | 0.090121 | 0.058008 | 0.1064 | 0.073639 | 0.3403 | 0.095112 | 0.14063 | 0.081536 | 0.037241 | 0.20182 | 0.077207 | 0.12409 | 0.13518 | 0.092632 | 0 | 0.14063 | 0 | 0 | 0.093061 | 0.013628 | 402 | 0.24732 | 30552 | 0 |  | 1.25 | 18560.8847 | 18600 | 30600 | 0 | 0 | 0 | 0 | 0 | 0 | 0
636.6 |  | 0 | 0.070914 | 0.04805 | 0.21636 | 0.063693 | 0.093088 | 0.052281 | 0.025402 | 0.13176 | 0.048818 | 0.079847 | 0.090146 | 0.058026 | 0.10643 | 0.073661 | 0.34041 | 0.095139 | 0.14068 | 0.081561 | 0.037251 | 0.20188 | 0.077232 | 0.12412 | 0.13522 | 0.092665 | 0 | 0.14068 | 0 | 0 | 0.093088 | 0.013632 | 402.0632 | 0.2474 | 30556.8 | 0 |  | 1.25 | 18559.0907 | 18600 | 30600 | 0 | 0 | 0 | 0 | 0 | 0 | 0
636.7 |  | 0 | 0.070934 | 0.048065 | 0.21643 | 0.063711 | 0.093115 | 0.052297 | 0.025409 | 0.1318 | 0.048833 | 0.079872 | 0.090172 | 0.058043 | 0.10647 | 0.073683 | 0.34052 | 0.095166 | 0.14072 | 0.081587 | 0.037261 | 0.20195 | 0.077257 | 0.12416 | 0.13525 | 0.092697 | 0 | 0.14072 | 0 | 0 | 0.093115 | 0.013636 | 402.1263 | 0.24747 | 30561.6 | 0 |  | 1.25 | 18557.2977 | 18600 | 30600 | 0 | 0 | 0 | 0 | 0 | 0 | 0
636.8 |  | 0 | 0.070954 | 0.048079 | 0.2165 | 0.063728 | 0.093142 | 0.052313 | 0.025416 | 0.13184 | 0.048849 | 0.079896 | 0.090198 | 0.058061 | 0.1065 | 0.073705 | 0.34063 | 0.095194 | 0.14076 | 0.081612 | 0.037271 | 0.20201 | 0.077282 | 0.1242 | 0.13529 | 0.09273 | 0 | 0.14076 | 0 | 0 | 0.093142 | 0.01364 | 402.1895 | 0.24754 | 30566.4 | 0 |  | 1.25 | 18555.5058 | 18600 | 30600 | 0 | 0 | 0 | 0 | 0 | 0 | 0
636.9 |  | 0 | 0.070974 | 0.048093 | 0.21657 | 0.063746 | 0.093169 | 0.05233 | 0.025422 | 0.13188 | 0.048865 | 0.079921 | 0.090223 | 0.058079 | 0.10653 | 0.073728 | 0.34074 | 0.095221 | 0.1408 | 0.081638 | 0.037281 | 0.20207 | 0.077307 | 0.12424 | 0.13533 | 0.092763 | 0 | 0.1408 | 0 | 0 | 0.093169 | 0.013644 | 402.2526 | 0.24761 | 30571.2 | 0 |  | 1.25 | 18553.7148 | 18600 | 30600 | 0 | 0 | 0 | 0 | 0 | 0 | 0
637 |  | 0 | 0.070994 | 0.048108 | 0.21664 | 0.063764 | 0.093196 | 0.052346 | 0.025429 | 0.13192 | 0.048881 | 0.079946 | 0.090249 | 0.058097 | 0.10656 | 0.07375 | 0.34084 | 0.095248 | 0.14084 | 0.081663 | 0.037292 | 0.20213 | 0.077332 | 0.12428 | 0.13537 | 0.092796 | 0 | 0.14084 | 0 | 0 | 0.093196 | 0.013648 | 402.3158 | 0.24768 | 30576 | 0 |  | 1.25 | 18551.9249 | 18600 | 30600 | 0 | 0 | 0 | 0 | 0 | 0 | 0
637.1 |  | 0 | 0.071014 | 0.048122 | 0.2167 | 0.063782 | 0.093223 | 0.052362 | 0.025436 | 0.13196 | 0.048897 | 0.079971 | 0.090274 | 0.058114 | 0.10659 | 0.073772 | 0.34095 | 0.095275 | 0.14088 | 0.081689 | 0.037302 | 0.20219 | 0.077357 | 0.12432 | 0.13541 | 0.092828 | 0 | 0.14088 | 0 | 0 | 0.093223 | 0.013652 | 402.3789 | 0.24776 | 30580.8 | 0 |  | 1.25 | 18550.136 | 18600 | 30600 | 0 | 0 | 0 | 0 | 0 | 0 | 0
637.2 |  | 0 | 0.071034 | 0.048137 | 0.21677 | 0.0638 | 0.093249 | 0.052379 | 0.025443 | 0.132 | 0.048912 | 0.079996 | 0.0903 | 0.058132 | 0.10662 | 0.073794 | 0.34106 | 0.095302 | 0.14092 | 0.081715 | 0.037312 | 0.20225 | 0.077382 | 0.12436 | 0.13545 | 0.092861 | 0 | 0.14092 | 0 | 0 | 0.093249 | 0.013656 | 402.4421 | 0.24783 | 30585.6 | 0 |  | 1.25 | 18548.3481 | 18500 | 30600 | 0 | 0 | 0 | 0 | 0 | 0 | 0
637.3 |  | 0 | 0.071054 | 0.048151 | 0.21684 | 0.063818 | 0.093276 | 0.052395 | 0.025449 | 0.13204 | 0.048928 | 0.08002 | 0.090326 | 0.05815 | 0.10665 | 0.073817 | 0.34117 | 0.095329 | 0.14096 | 0.08174 | 0.037322 | 0.20231 | 0.077406 | 0.12439 | 0.13549 | 0.092894 | 0 | 0.14096 | 0 | 0 | 0.093276 | 0.01366 | 402.5053 | 0.2479 | 30590.4 | 0 |  | 1.25 | 18546.5612 | 18500 | 30600 | 0 | 0 | 0 | 0 | 0 | 0 | 0
637.4 |  | 0 | 0.071074 | 0.048165 | 0.21691 | 0.063835 | 0.093303 | 0.052412 | 0.025456 | 0.13208 | 0.048944 | 0.080045 | 0.090351 | 0.058168 | 0.10668 | 0.073839 | 0.34128 | 0.095356 | 0.14101 | 0.081766 | 0.037332 | 0.20237 | 0.077431 | 0.12443 | 0.13553 | 0.092927 | 0 | 0.14101 | 0 | 0 | 0.093303 | 0.013664 | 402.5684 | 0.24797 | 30595.2 | 0 |  | 1.25 | 18544.7754 | 18500 | 30600 | 0 | 0 | 0 | 0 | 0 | 0 | 0
637.5 |  | 0 | 0.071094 | 0.04818 | 0.21698 | 0.063853 | 0.09333 | 0.052428 | 0.025463 | 0.13212 | 0.04896 | 0.08007 | 0.090377 | 0.058185 | 0.10671 | 0.073861 | 0.34139 | 0.095384 | 0.14105 | 0.081791 | 0.037342 | 0.20243 | 0.077456 | 0.12447 | 0.13557 | 0.09296 | 0 | 0.14105 | 0 | 0 | 0.09333 | 0.013668 | 402.6316 | 0.24805 | 30600 | 0 |  | 1.25 | 18542.9906 | 18500 | 30600 | 0 | 0 | 0 | 0 | 0 | 0 | 0
637.6 |  | 0 | 0.071115 | 0.048194 | 0.21705 | 0.063871 | 0.093357 | 0.052444 | 0.02547 | 0.13215 | 0.048976 | 0.080095 | 0.090403 | 0.058203 | 0.10674 | 0.073884 | 0.3415 | 0.095411 | 0.14109 | 0.081817 | 0.037353 | 0.20249 | 0.077481 | 0.12451 | 0.1356 | 0.092992 | 0 | 0.14109 | 0 | 0 | 0.093357 | 0.013672 | 402.6947 | 0.24812 | 30604.8 | 0 |  | 1.25 | 18541.2068 | 18500 | 30600 | 0 | 0 | 0 | 0 | 0 | 0 | 0
637.7 |  | 0 | 0.071135 | 0.048209 | 0.21712 | 0.063889 | 0.093384 | 0.052461 | 0.025476 | 0.13219 | 0.048992 | 0.08012 | 0.090428 | 0.058221 | 0.10677 | 0.073906 | 0.3416 | 0.095438 | 0.14113 | 0.081842 | 0.037363 | 0.20255 | 0.077506 | 0.12455 | 0.13564 | 0.093025 | 0 | 0.14113 | 0 | 0 | 0.093384 | 0.013676 | 402.7579 | 0.24819 | 30609.6 | 0 |  | 1.25 | 18539.424 | 18500 | 30600 | 0 | 0 | 0 | 0 | 0 | 0 | 0
637.8 |  | 0 | 0.071155 | 0.048223 | 0.21719 | 0.063907 | 0.093411 | 0.052477 | 0.025483 | 0.13223 | 0.049008 | 0.080144 | 0.090454 | 0.058239 | 0.1068 | 0.073928 | 0.34171 | 0.095465 | 0.14117 | 0.081868 | 0.037373 | 0.20262 | 0.077531 | 0.12459 | 0.13568 | 0.093058 | 0 | 0.14117 | 0 | 0 | 0.093411 | 0.01368 | 402.8211 | 0.24826 | 30614.4 | 0 |  | 1.25 | 18537.6423 | 18500 | 30600 | 0 | 0 | 0 | 0 | 0 | 0 | 0
637.9 |  | 0 | 0.071175 | 0.048237 | 0.21726 | 0.063925 | 0.093438 | 0.052494 | 0.02549 | 0.13227 | 0.049023 | 0.080169 | 0.09048 | 0.058256 | 0.10683 | 0.07395 | 0.34182 | 0.095492 | 0.14121 | 0.081894 | 0.037383 | 0.20268 | 0.077556 | 0.12463 | 0.13572 | 0.093091 | 0 | 0.14121 | 0 | 0 | 0.093438 | 0.013684 | 402.8842 | 0.24833 | 30619.2 | 0 |  | 1.25 | 18535.8616 | 18500 | 30600 | 0 | 0 | 0 | 0 | 0 | 0 | 0
638 |  | 0 | 0.071195 | 0.048252 | 0.21733 | 0.063942 | 0.093464 | 0.05251 | 0.025497 | 0.13231 | 0.049039 | 0.080194 | 0.090505 | 0.058274 | 0.10686 | 0.073973 | 0.34193 | 0.09552 | 0.14125 | 0.081919 | 0.037393 | 0.20274 | 0.077581 | 0.12467 | 0.13576 | 0.093124 | 0 | 0.14125 | 0 | 0 | 0.093464 | 0.013689 | 402.9474 | 0.24841 | 30624 | 0 |  | 1.25 | 18534.0819 | 18500 | 30600 | 0 | 0 | 0 | 0 | 0 | 0 | 0
638.1 |  | 0 | 0.071215 | 0.048266 | 0.2174 | 0.06396 | 0.093491 | 0.052526 | 0.025504 | 0.13235 | 0.049055 | 0.080219 | 0.090531 | 0.058292 | 0.1069 | 0.073995 | 0.34204 | 0.095547 | 0.14129 | 0.081945 | 0.037404 | 0.2028 | 0.077606 | 0.1247 | 0.1358 | 0.093157 | 0 | 0.14129 | 0 | 0 | 0.093491 | 0.013693 | 403.0105 | 0.24848 | 30628.8 | 0 |  | 1.25 | 18532.3033 | 18500 | 30600 | 0 | 0 | 0 | 0 | 0 | 0 | 0
638.2 |  | 0 | 0.071235 | 0.048281 | 0.21747 | 0.063978 | 0.093518 | 0.052543 | 0.02551 | 0.13239 | 0.049071 | 0.080244 | 0.090556 | 0.05831 | 0.10693 | 0.074017 | 0.34215 | 0.095574 | 0.14134 | 0.08197 | 0.037414 | 0.20286 | 0.077631 | 0.12474 | 0.13584 | 0.09319 | 0 | 0.14134 | 0 | 0 | 0.093518 | 0.013697 | 403.0737 | 0.24855 | 30633.6 | 0 |  | 1.25 | 18530.5256 | 18500 | 30600 | 0 | 0 | 0 | 0 | 0 | 0 | 0
638.3 |  | 0 | 0.071255 | 0.048295 | 0.21754 | 0.063996 | 0.093545 | 0.052559 | 0.025517 | 0.13243 | 0.049087 | 0.080269 | 0.090582 | 0.058328 | 0.10696 | 0.07404 | 0.34226 | 0.095601 | 0.14138 | 0.081996 | 0.037424 | 0.20292 | 0.077656 | 0.12478 | 0.13588 | 0.093222 | 0 | 0.14138 | 0 | 0 | 0.093545 | 0.013701 | 403.1368 | 0.24862 | 30638.4 | 0 |  | 1.25 | 18528.7491 | 18500 | 30600 | 0 | 0 | 0 | 0 | 0 | 0 | 0
638.4 |  | 0 | 0.071276 | 0.048309 | 0.21761 | 0.064014 | 0.093572 | 0.052576 | 0.025524 | 0.13247 | 0.049103 | 0.080293 | 0.090608 | 0.058345 | 0.10699 | 0.074062 | 0.34237 | 0.095628 | 0.14142 | 0.082022 | 0.037434 | 0.20298 | 0.077681 | 0.12482 | 0.13591 | 0.093255 | 0 | 0.14142 | 0 | 0 | 0.093572 | 0.013705 | 403.2 | 0.2487 | 30643.2 | 0 |  | 1.25 | 18526.9735 | 18500 | 30600 | 0 | 0 | 0 | 0 | 0 | 0 | 0
638.5 |  | 0 | 0.071296 | 0.048324 | 0.21767 | 0.064032 | 0.093599 | 0.052592 | 0.025531 | 0.13251 | 0.049119 | 0.080318 | 0.090633 | 0.058363 | 0.10702 | 0.074084 | 0.34247 | 0.095656 | 0.14146 | 0.082047 | 0.037444 | 0.20304 | 0.077705 | 0.12486 | 0.13595 | 0.093288 | 0 | 0.14146 | 0 | 0 | 0.093599 | 0.013709 | 403.2632 | 0.24877 | 30648 | 0 |  | 1.25 | 18525.199 | 18500 | 30600 | 0 | 0 | 0 | 0 | 0 | 0 | 0
638.6 |  | 0 | 0.071316 | 0.048338 | 0.21774 | 0.06405 | 0.093626 | 0.052608 | 0.025537 | 0.13255 | 0.049134 | 0.080343 | 0.090659 | 0.058381 | 0.10705 | 0.074106 | 0.34258 | 0.095683 | 0.1415 | 0.082073 | 0.037455 | 0.2031 | 0.07773 | 0.1249 | 0.13599 | 0.093321 | 0 | 0.1415 | 0 | 0 | 0.093626 | 0.013713 | 403.3263 | 0.24884 | 30652.8 | 0 |  | 1.25 | 18523.4256 | 18500 | 30700 | 0 | 0 | 0 | 0 | 0 | 0 | 0
638.7 |  | 0 | 0.071336 | 0.048353 | 0.21781 | 0.064067 | 0.093653 | 0.052625 | 0.025544 | 0.13259 | 0.04915 | 0.080368 | 0.090685 | 0.058399 | 0.10708 | 0.074129 | 0.34269 | 0.09571 | 0.14154 | 0.082098 | 0.037465 | 0.20317 | 0.077755 | 0.12494 | 0.13603 | 0.093354 | 0 | 0.14154 | 0 | 0 | 0.093653 | 0.013717 | 403.3895 | 0.24891 | 30657.6 | 0 |  | 1.25 | 18521.6532 | 18500 | 30700 | 0 | 0 | 0 | 0 | 0 | 0 | 0
638.8 |  | 0 | 0.071356 | 0.048367 | 0.21788 | 0.064085 | 0.09368 | 0.052641 | 0.025551 | 0.13263 | 0.049166 | 0.080393 | 0.09071 | 0.058417 | 0.10711 | 0.074151 | 0.3428 | 0.095737 | 0.14158 | 0.082124 | 0.037475 | 0.20323 | 0.07778 | 0.12497 | 0.13607 | 0.093387 | 0 | 0.14158 | 0 | 0 | 0.09368 | 0.013721 | 403.4526 | 0.24898 | 30662.4 | 0 |  | 1.25 | 18519.8818 | 18500 | 30700 | 0 | 0 | 0 | 0 | 0 | 0 | 0
638.9 |  | 0 | 0.071376 | 0.048382 | 0.21795 | 0.064103 | 0.093707 | 0.052658 | 0.025558 | 0.13267 | 0.049182 | 0.080418 | 0.090736 | 0.058434 | 0.10714 | 0.074173 | 0.34291 | 0.095764 | 0.14162 | 0.08215 | 0.037485 | 0.20329 | 0.077805 | 0.12501 | 0.13611 | 0.09342 | 0 | 0.14162 | 0 | 0 | 0.093707 | 0.013725 | 403.5158 | 0.24906 | 30667.2 | 0 |  | 1.25 | 18518.1115 | 18500 | 30700 | 0 | 0 | 0 | 0 | 0 | 0 | 0
639 |  | 0 | 0.071396 | 0.048396 | 0.21802 | 0.064121 | 0.093734 | 0.052674 | 0.025564 | 0.13271 | 0.049198 | 0.080442 | 0.090762 | 0.058452 | 0.10717 | 0.074196 | 0.34302 | 0.095792 | 0.14167 | 0.082175 | 0.037495 | 0.20335 | 0.07783 | 0.12505 | 0.13615 | 0.093453 | 0 | 0.14167 | 0 | 0 | 0.093734 | 0.013729 | 403.5789 | 0.24913 | 30672 | 0 |  | 1.25 | 18516.3422 | 18500 | 30700 | 0 | 0 | 0 | 0 | 0 | 0 | 0
639.1 |  | 0 | 0.071417 | 0.048411 | 0.21809 | 0.064139 | 0.093761 | 0.05269 | 0.025571 | 0.13275 | 0.049214 | 0.080467 | 0.090788 | 0.05847 | 0.1072 | 0.074218 | 0.34313 | 0.095819 | 0.14171 | 0.082201 | 0.037506 | 0.20341 | 0.077855 | 0.12509 | 0.13619 | 0.093486 | 0 | 0.14171 | 0 | 0 | 0.093761 | 0.013733 | 403.6421 | 0.2492 | 30676.8 | 0 |  | 1.25 | 18514.574 | 18500 | 30700 | 0 | 0 | 0 | 0 | 0 | 0 | 0
639.2 |  | 0 | 0.071437 | 0.048425 | 0.21816 | 0.064157 | 0.093788 | 0.052707 | 0.025578 | 0.13279 | 0.04923 | 0.080492 | 0.090813 | 0.058488 | 0.10723 | 0.07424 | 0.34324 | 0.095846 | 0.14175 | 0.082227 | 0.037516 | 0.20347 | 0.07788 | 0.12513 | 0.13623 | 0.093519 | 0 | 0.14175 | 0 | 0 | 0.093788 | 0.013737 | 403.7053 | 0.24927 | 30681.6 | 0 |  | 1.25 | 18512.8068 | 18500 | 30700 | 0 | 0 | 0 | 0 | 0 | 0 | 0
639.3 |  | 0 | 0.071457 | 0.048439 | 0.21823 | 0.064175 | 0.093814 | 0.052723 | 0.025585 | 0.13283 | 0.049246 | 0.080517 | 0.090839 | 0.058506 | 0.10727 | 0.074263 | 0.34334 | 0.095873 | 0.14179 | 0.082252 | 0.037526 | 0.20353 | 0.077905 | 0.12517 | 0.13626 | 0.093552 | 0 | 0.14179 | 0 | 0 | 0.093814 | 0.013741 | 403.7684 | 0.24935 | 30686.4 | 0 |  | 1.25 | 18511.0407 | 18500 | 30700 | 0 | 0 | 0 | 0 | 0 | 0 | 0
639.4 |  | 0 | 0.071477 | 0.048454 | 0.2183 | 0.064192 | 0.093841 | 0.05274 | 0.025592 | 0.13287 | 0.049261 | 0.080542 | 0.090865 | 0.058524 | 0.1073 | 0.074285 | 0.34345 | 0.095901 | 0.14183 | 0.082278 | 0.037536 | 0.20359 | 0.07793 | 0.12521 | 0.1363 | 0.093585 | 0 | 0.14183 | 0 | 0 | 0.093841 | 0.013745 | 403.8316 | 0.24942 | 30691.2 | 0 |  | 1.25 | 18509.2756 | 18500 | 30700 | 0 | 0 | 0 | 0 | 0 | 0 | 0
639.5 |  | 0 | 0.071497 | 0.048468 | 0.21837 | 0.06421 | 0.093868 | 0.052756 | 0.025598 | 0.13291 | 0.049277 | 0.080567 | 0.09089 | 0.058542 | 0.10733 | 0.074307 | 0.34356 | 0.095928 | 0.14187 | 0.082304 | 0.037546 | 0.20365 | 0.077955 | 0.12525 | 0.13634 | 0.093618 | 0 | 0.14187 | 0 | 0 | 0.093868 | 0.013749 | 403.8947 | 0.24949 | 30696 | 0 |  | 1.25 | 18507.5115 | 18500 | 30700 | 0 | 0 | 0 | 0 | 0 | 0 | 0
639.6 |  | 0 | 0.071517 | 0.048483 | 0.21844 | 0.064228 | 0.093895 | 0.052773 | 0.025605 | 0.13294 | 0.049293 | 0.080592 | 0.090916 | 0.058559 | 0.10736 | 0.07433 | 0.34367 | 0.095955 | 0.14191 | 0.082329 | 0.037557 | 0.20372 | 0.07798 | 0.12528 | 0.13638 | 0.093651 | 0 | 0.14191 | 0 | 0 | 0.093895 | 0.013753 | 403.9579 | 0.24956 | 30700.8 | 0 |  | 1.25 | 18505.7486 | 18500 | 30700 | 0 | 0 | 0 | 0 | 0 | 0 | 0
639.7 |  | 0 | 0.071538 | 0.048497 | 0.21851 | 0.064246 | 0.093922 | 0.052789 | 0.025612 | 0.13298 | 0.049309 | 0.080617 | 0.090942 | 0.058577 | 0.10739 | 0.074352 | 0.34378 | 0.095982 | 0.14196 | 0.082355 | 0.037567 | 0.20378 | 0.078005 | 0.12532 | 0.13642 | 0.093684 | 0 | 0.14196 | 0 | 0 | 0.093922 | 0.013758 | 404.0211 | 0.24964 | 30705.6 | 0 |  | 1.25 | 18503.9866 | 18500 | 30700 | 0 | 0 | 0 | 0 | 0 | 0 | 0
639.8 |  | 0 | 0.071558 | 0.048512 | 0.21858 | 0.064264 | 0.093949 | 0.052806 | 0.025619 | 0.13302 | 0.049325 | 0.080641 | 0.090967 | 0.058595 | 0.10742 | 0.074374 | 0.34389 | 0.09601 | 0.142 | 0.082381 | 0.037577 | 0.20384 | 0.07803 | 0.12536 | 0.13646 | 0.093717 | 0 | 0.142 | 0 | 0 | 0.093949 | 0.013762 | 404.0842 | 0.24971 | 30710.4 | 0 |  | 1.25 | 18502.2258 | 18500 | 30700 | 0 | 0 | 0 | 0 | 0 | 0 | 0
639.9 |  | 0 | 0.071578 | 0.048526 | 0.21865 | 0.064282 | 0.093976 | 0.052822 | 0.025625 | 0.13306 | 0.049341 | 0.080666 | 0.090993 | 0.058613 | 0.10745 | 0.074397 | 0.344 | 0.096037 | 0.14204 | 0.082406 | 0.037587 | 0.2039 | 0.078055 | 0.1254 | 0.1365 | 0.09375 | 0 | 0.14204 | 0 | 0 | 0.093976 | 0.013766 | 404.1474 | 0.24978 | 30715.2 | 0 |  | 1.25 | 18500.466 | 18500 | 30700 | 0 | 0 | 0 | 0 | 0 | 0 | 0
640 |  | 0 | 0.071598 | 0.048541 | 0.21872 | 0.0643 | 0.094003 | 0.052838 | 0.025632 | 0.1331 | 0.049357 | 0.080691 | 0.091019 | 0.058631 | 0.10748 | 0.074419 | 0.34411 | 0.096064 | 0.14208 | 0.082432 | 0.037597 | 0.20396 | 0.07808 | 0.12544 | 0.13654 | 0.093783 | 0 | 0.14208 | 0 | 0 | 0.094003 | 0.01377 | 404.2105 | 0.24985 | 30720 | 0 |  | 1.25 | 18498.7072 | 18500 | 30700 | 0 | 0 | 0 | 0 | 0 | 0 | 0
640.1 |  | 0 | 0.071618 | 0.048555 | 0.21879 | 0.064318 | 0.09403 | 0.052855 | 0.025639 | 0.13314 | 0.049373 | 0.080716 | 0.091045 | 0.058649 | 0.10751 | 0.074441 | 0.34422 | 0.096091 | 0.14212 | 0.082458 | 0.037608 | 0.20402 | 0.078105 | 0.12548 | 0.13658 | 0.093816 | 0 | 0.14212 | 0 | 0 | 0.09403 | 0.013774 | 404.2737 | 0.24993 | 30724.8 | 0 |  | 1.25 | 18496.9495 | 18500 | 30700 | 0 | 0 | 0 | 0 | 0 | 0 | 0
640.2 |  | 0 | 0.071638 | 0.04857 | 0.21886 | 0.064336 | 0.094057 | 0.052871 | 0.025646 | 0.13318 | 0.049389 | 0.080741 | 0.09107 | 0.058667 | 0.10754 | 0.074464 | 0.34433 | 0.096119 | 0.14216 | 0.082483 | 0.037618 | 0.20408 | 0.07813 | 0.12552 | 0.13662 | 0.093849 | 0 | 0.14216 | 0 | 0 | 0.094057 | 0.013778 | 404.3368 | 0.25 | 30729.6 | 0 |  | 1.25 | 18495.1929 | 18500 | 30700 | 0 | 0 | 0 | 0 | 0 | 0 | 0
640.3 |  | 0 | 0.071659 | 0.048584 | 0.21893 | 0.064353 | 0.094084 | 0.052888 | 0.025653 | 0.13322 | 0.049405 | 0.080766 | 0.091096 | 0.058685 | 0.10757 | 0.074486 | 0.34443 | 0.096146 | 0.1422 | 0.082509 | 0.037628 | 0.20414 | 0.078155 | 0.12556 | 0.13665 | 0.093882 | 0 | 0.1422 | 0 | 0 | 0.094084 | 0.013782 | 404.4 | 0.25007 | 30734.4 | 0 |  | 1.25 | 18493.4373 | 18500 | 30700 | 0 | 0 | 0 | 0 | 0 | 0 | 0
640.4 |  | 0 | 0.071679 | 0.048598 | 0.21899 | 0.064371 | 0.094111 | 0.052904 | 0.025659 | 0.13326 | 0.04942 | 0.080791 | 0.091122 | 0.058702 | 0.1076 | 0.074509 | 0.34454 | 0.096173 | 0.14225 | 0.082535 | 0.037638 | 0.20421 | 0.07818 | 0.1256 | 0.13669 | 0.093916 | 0 | 0.14225 | 0 | 0 | 0.094111 | 0.013786 | 404.4632 | 0.25014 | 30739.2 | 0 |  | 1.25 | 18491.6828 | 18500 | 30700 | 0 | 0 | 0 | 0 | 0 | 0 | 0
640.5 |  | 0 | 0.071699 | 0.048613 | 0.21906 | 0.064389 | 0.094138 | 0.052921 | 0.025666 | 0.1333 | 0.049436 | 0.080816 | 0.091147 | 0.05872 | 0.10764 | 0.074531 | 0.34465 | 0.0962 | 0.14229 | 0.08256 | 0.037649 | 0.20427 | 0.078205 | 0.12563 | 0.13673 | 0.093949 | 0 | 0.14229 | 0 | 0 | 0.094138 | 0.01379 | 404.5263 | 0.25022 | 30744 | 0 |  | 1.25 | 18489.9294 | 18500 | 30700 | 0 | 0 | 0 | 0 | 0 | 0 | 0
640.6 |  | 0 | 0.071719 | 0.048627 | 0.21913 | 0.064407 | 0.094165 | 0.052937 | 0.025673 | 0.13334 | 0.049452 | 0.080841 | 0.091173 | 0.058738 | 0.10767 | 0.074553 | 0.34476 | 0.096228 | 0.14233 | 0.082586 | 0.037659 | 0.20433 | 0.07823 | 0.12567 | 0.13677 | 0.093982 | 0 | 0.14233 | 0 | 0 | 0.094165 | 0.013794 | 404.5895 | 0.25029 | 30748.8 | 0 |  | 1.25 | 18488.177 | 18500 | 30700 | 0 | 0 | 0 | 0 | 0 | 0 | 0
640.7 |  | 0 | 0.071739 | 0.048642 | 0.2192 | 0.064425 | 0.094192 | 0.052954 | 0.02568 | 0.13338 | 0.049468 | 0.080866 | 0.091199 | 0.058756 | 0.1077 | 0.074576 | 0.34487 | 0.096255 | 0.14237 | 0.082612 | 0.037669 | 0.20439 | 0.078255 | 0.12571 | 0.13681 | 0.094015 | 0 | 0.14237 | 0 | 0 | 0.094192 | 0.013798 | 404.6526 | 0.25036 | 30753.6 | 0 |  | 1.25 | 18486.4257 | 18500 | 30800 | 0 | 0 | 0 | 0 | 0 | 0 | 0
640.8 |  | 0 | 0.07176 | 0.048656 | 0.21927 | 0.064443 | 0.094219 | 0.05297 | 0.025687 | 0.13342 | 0.049484 | 0.08089 | 0.091225 | 0.058774 | 0.10773 | 0.074598 | 0.34498 | 0.096282 | 0.14241 | 0.082638 | 0.037679 | 0.20445 | 0.07828 | 0.12575 | 0.13685 | 0.094048 | 0 | 0.14241 | 0 | 0 | 0.094219 | 0.013802 | 404.7158 | 0.25043 | 30758.4 | 0 |  | 1.25 | 18484.6755 | 18500 | 30800 | 0 | 0 | 0 | 0 | 0 | 0 | 0
640.9 |  | 0 | 0.07178 | 0.048671 | 0.21934 | 0.064461 | 0.094246 | 0.052987 | 0.025693 | 0.13346 | 0.0495 | 0.080915 | 0.09125 | 0.058792 | 0.10776 | 0.07462 | 0.34509 | 0.09631 | 0.14245 | 0.082663 | 0.037689 | 0.20451 | 0.078305 | 0.12579 | 0.13689 | 0.094081 | 0 | 0.14245 | 0 | 0 | 0.094246 | 0.013806 | 404.7789 | 0.25051 | 30763.2 | 0 |  | 1.25 | 18482.9264 | 18500 | 30800 | 0 | 0 | 0 | 0 | 0 | 0 | 0
641 |  | 0 | 0.0718 | 0.048685 | 0.21941 | 0.064479 | 0.094273 | 0.053003 | 0.0257 | 0.1335 | 0.049516 | 0.08094 | 0.091276 | 0.05881 | 0.10779 | 0.074643 | 0.3452 | 0.096337 | 0.14249 | 0.082689 | 0.0377 | 0.20457 | 0.07833 | 0.12583 | 0.13693 | 0.094114 | 0 | 0.14249 | 0 | 0 | 0.094273 | 0.01381 | 404.8421 | 0.25058 | 30768 | 0 |  | 1.25 | 18481.1783 | 18500 | 30800 | 0 | 0 | 0 | 0 | 0 | 0 | 0
641.1 |  | 0 | 0.07182 | 0.0487 | 0.21948 | 0.064497 | 0.0943 | 0.053019 | 0.025707 | 0.13354 | 0.049532 | 0.080965 | 0.091302 | 0.058828 | 0.10782 | 0.074665 | 0.34531 | 0.096364 | 0.14254 | 0.082715 | 0.03771 | 0.20463 | 0.078355 | 0.12587 | 0.13697 | 0.094147 | 0 | 0.14254 | 0 | 0 | 0.0943 | 0.013815 | 404.9053 | 0.25065 | 30772.8 | 0 |  | 1.25 | 18479.4313 | 18500 | 30800 | 0 | 0 | 0 | 0 | 0 | 0 | 0
641.2 |  | 0 | 0.07184 | 0.048714 | 0.21955 | 0.064515 | 0.094327 | 0.053036 | 0.025714 | 0.13358 | 0.049548 | 0.08099 | 0.091328 | 0.058846 | 0.10785 | 0.074688 | 0.34542 | 0.096392 | 0.14258 | 0.08274 | 0.03772 | 0.2047 | 0.07838 | 0.12591 | 0.137 | 0.094181 | 0 | 0.14258 | 0 | 0 | 0.094327 | 0.013819 | 404.9684 | 0.25072 | 30777.6 | 0 |  | 1.25 | 18477.6853 | 18500 | 30800 | 0 | 0 | 0 | 0 | 0 | 0 | 0
641.3 |  | 0 | 0.071861 | 0.048729 | 0.21962 | 0.064533 | 0.094354 | 0.053052 | 0.025721 | 0.13362 | 0.049564 | 0.081015 | 0.091353 | 0.058864 | 0.10788 | 0.07471 | 0.34553 | 0.096419 | 0.14262 | 0.082766 | 0.03773 | 0.20476 | 0.078405 | 0.12594 | 0.13704 | 0.094214 | 0 | 0.14262 | 0 | 0 | 0.094354 | 0.013823 | 405.0316 | 0.2508 | 30782.4 | 0 |  | 1.25 | 18475.9405 | 18500 | 30800 | 0 | 0 | 0 | 0 | 0 | 0 | 0
641.4 |  | 0 | 0.071881 | 0.048743 | 0.21969 | 0.064551 | 0.094381 | 0.053069 | 0.025727 | 0.13366 | 0.04958 | 0.08104 | 0.091379 | 0.058882 | 0.10791 | 0.074732 | 0.34564 | 0.096446 | 0.14266 | 0.082792 | 0.037741 | 0.20482 | 0.07843 | 0.12598 | 0.13708 | 0.094247 | 0 | 0.14266 | 0 | 0 | 0.094381 | 0.013827 | 405.0947 | 0.25087 | 30787.2 | 0 |  | 1.25 | 18474.1967 | 18500 | 30800 | 0 | 0 | 0 | 0 | 0 | 0 | 0
641.5 |  | 0 | 0.071901 | 0.048758 | 0.21976 | 0.064568 | 0.094408 | 0.053085 | 0.025734 | 0.1337 | 0.049596 | 0.081065 | 0.091405 | 0.0589 | 0.10794 | 0.074755 | 0.34574 | 0.096473 | 0.1427 | 0.082818 | 0.037751 | 0.20488 | 0.078455 | 0.12602 | 0.13712 | 0.09428 | 0 | 0.1427 | 0 | 0 | 0.094408 | 0.013831 | 405.1579 | 0.25094 | 30792 | 0 |  | 1.25 | 18472.454 | 18500 | 30800 | 0 | 0 | 0 | 0 | 0 | 0 | 0
641.6 |  | 0 | 0.071921 | 0.048772 | 0.21983 | 0.064586 | 0.094435 | 0.053102 | 0.025741 | 0.13374 | 0.049612 | 0.08109 | 0.091431 | 0.058918 | 0.10797 | 0.074777 | 0.34585 | 0.096501 | 0.14274 | 0.082843 | 0.037761 | 0.20494 | 0.078481 | 0.12606 | 0.13716 | 0.094313 | 0 | 0.14274 | 0 | 0 | 0.094435 | 0.013835 | 405.2211 | 0.25101 | 30796.8 | 0 |  | 1.25 | 18470.7124 | 18500 | 30800 | 0 | 0 | 0 | 0 | 0 | 0 | 0
641.7 |  | 0 | 0.071942 | 0.048787 | 0.2199 | 0.064604 | 0.094462 | 0.053118 | 0.025748 | 0.13378 | 0.049628 | 0.081115 | 0.091457 | 0.058936 | 0.10801 | 0.0748 | 0.34596 | 0.096528 | 0.14278 | 0.082869 | 0.037771 | 0.205 | 0.078506 | 0.1261 | 0.1372 | 0.094347 | 0 | 0.14278 | 0 | 0 | 0.094462 | 0.013839 | 405.2842 | 0.25109 | 30801.6 | 0 |  | 1.25 | 18468.9719 | 18500 | 30800 | 0 | 0 | 0 | 0 | 0 | 0 | 0
641.8 |  | 0 | 0.071962 | 0.048801 | 0.21997 | 0.064622 | 0.094489 | 0.053135 | 0.025755 | 0.13382 | 0.049643 | 0.08114 | 0.091482 | 0.058954 | 0.10804 | 0.074822 | 0.34607 | 0.096555 | 0.14283 | 0.082895 | 0.037782 | 0.20506 | 0.078531 | 0.12614 | 0.13724 | 0.09438 | 0 | 0.14283 | 0 | 0 | 0.094489 | 0.013843 | 405.3474 | 0.25116 | 30806.4 | 0 |  | 1.25 | 18467.2324 | 18500 | 30800 | 0 | 0 | 0 | 0 | 0 | 0 | 0
641.9 |  | 0 | 0.071982 | 0.048816 | 0.22004 | 0.06464 | 0.094516 | 0.053151 | 0.025761 | 0.13386 | 0.049659 | 0.081165 | 0.091508 | 0.058972 | 0.10807 | 0.074844 | 0.34618 | 0.096583 | 0.14287 | 0.082921 | 0.037792 | 0.20513 | 0.078556 | 0.12618 | 0.13728 | 0.094413 | 0 | 0.14287 | 0 | 0 | 0.094516 | 0.013847 | 405.4105 | 0.25123 | 30811.2 | 0 |  | 1.25 | 18465.4941 | 18500 | 30800 | 0 | 0 | 0 | 0 | 0 | 0 | 0
642 |  | 0 | 0.072002 | 0.04883 | 0.22011 | 0.064658 | 0.094543 | 0.053168 | 0.025768 | 0.1339 | 0.049675 | 0.08119 | 0.091534 | 0.058989 | 0.1081 | 0.074867 | 0.34629 | 0.09661 | 0.14291 | 0.082946 | 0.037802 | 0.20519 | 0.078581 | 0.12622 | 0.13732 | 0.094446 | 0 | 0.14291 | 0 | 0 | 0.094543 | 0.013851 | 405.4737 | 0.2513 | 30816 | 0 |  | 1.25 | 18463.7568 | 18500 | 30800 | 0 | 0 | 0 | 0 | 0 | 0 | 0
642.1 |  | 0 | 0.072023 | 0.048845 | 0.22018 | 0.064676 | 0.094571 | 0.053184 | 0.025775 | 0.13394 | 0.049691 | 0.081215 | 0.09156 | 0.059007 | 0.10813 | 0.074889 | 0.3464 | 0.096637 | 0.14295 | 0.082972 | 0.037812 | 0.20525 | 0.078606 | 0.12626 | 0.13736 | 0.09448 | 0 | 0.14295 | 0 | 0 | 0.094571 | 0.013855 | 405.5368 | 0.25138 | 30820.8 | 0 |  | 1.25 | 18462.0206 | 18500 | 30800 | 0 | 0 | 0 | 0 | 0 | 0 | 0
642.2 |  | 0 | 0.072043 | 0.048859 | 0.22025 | 0.064694 | 0.094598 | 0.053201 | 0.025782 | 0.13398 | 0.049707 | 0.08124 | 0.091585 | 0.059025 | 0.10816 | 0.074912 | 0.34651 | 0.096665 | 0.14299 | 0.082998 | 0.037823 | 0.20531 | 0.078631 | 0.1263 | 0.1374 | 0.094513 | 0 | 0.14299 | 0 | 0 | 0.094598 | 0.013859 | 405.6 | 0.25145 | 30825.6 | 0 |  | 1.25 | 18460.2855 | 18500 | 30800 | 0 | 0 | 0 | 0 | 0 | 0 | 0
642.3 |  | 0 | 0.072063 | 0.048874 | 0.22032 | 0.064712 | 0.094625 | 0.053217 | 0.025789 | 0.13402 | 0.049723 | 0.081265 | 0.091611 | 0.059043 | 0.10819 | 0.074934 | 0.34662 | 0.096692 | 0.14303 | 0.083024 | 0.037833 | 0.20537 | 0.078656 | 0.12633 | 0.13743 | 0.094546 | 0 | 0.14303 | 0 | 0 | 0.094625 | 0.013863 | 405.6632 | 0.25152 | 30830.4 | 0 |  | 1.25 | 18458.5515 | 18500 | 30800 | 0 | 0 | 0 | 0 | 0 | 0 | 0
642.4 |  | 0 | 0.072083 | 0.048888 | 0.22039 | 0.06473 | 0.094652 | 0.053234 | 0.025795 | 0.13406 | 0.049739 | 0.08129 | 0.091637 | 0.059061 | 0.10822 | 0.074957 | 0.34673 | 0.09672 | 0.14308 | 0.083049 | 0.037843 | 0.20543 | 0.078681 | 0.12637 | 0.13747 | 0.094579 | 0 | 0.14308 | 0 | 0 | 0.094652 | 0.013868 | 405.7263 | 0.25159 | 30835.2 | 0 |  | 1.25 | 18456.8186 | 18500 | 30800 | 0 | 0 | 0 | 0 | 0 | 0 | 0
642.5 |  | 0 | 0.072103 | 0.048903 | 0.22046 | 0.064748 | 0.094679 | 0.05325 | 0.025802 | 0.13409 | 0.049755 | 0.081315 | 0.091663 | 0.059079 | 0.10825 | 0.074979 | 0.34684 | 0.096747 | 0.14312 | 0.083075 | 0.037853 | 0.20549 | 0.078706 | 0.12641 | 0.13751 | 0.094613 | 0 | 0.14312 | 0 | 0 | 0.094679 | 0.013872 | 405.7895 | 0.25167 | 30840 | 0 |  | 1.25 | 18455.0868 | 18500 | 30800 | 0 | 0 | 0 | 0 | 0 | 0 | 0
642.6 |  | 0 | 0.072124 | 0.048917 | 0.22053 | 0.064766 | 0.094706 | 0.053267 | 0.025809 | 0.13413 | 0.049771 | 0.08134 | 0.091689 | 0.059097 | 0.10828 | 0.075002 | 0.34695 | 0.096774 | 0.14316 | 0.083101 | 0.037864 | 0.20556 | 0.078731 | 0.12645 | 0.13755 | 0.094646 | 0 | 0.14316 | 0 | 0 | 0.094706 | 0.013876 | 405.8526 | 0.25174 | 30844.8 | 0 |  | 1.25 | 18453.3561 | 18500 | 30800 | 0 | 0 | 0 | 0 | 0 | 0 | 0
642.7 |  | 0 | 0.072144 | 0.048932 | 0.2206 | 0.064784 | 0.094733 | 0.053283 | 0.025816 | 0.13417 | 0.049787 | 0.081365 | 0.091714 | 0.059115 | 0.10832 | 0.075024 | 0.34706 | 0.096802 | 0.1432 | 0.083127 | 0.037874 | 0.20562 | 0.078756 | 0.12649 | 0.13759 | 0.094679 | 0 | 0.1432 | 0 | 0 | 0.094733 | 0.01388 | 405.9158 | 0.25181 | 30849.6 | 0 |  | 1.25 | 18451.6264 | 18500 | 30800 | 0 | 0 | 0 | 0 | 0 | 0 | 0
642.8 |  | 0 | 0.072164 | 0.048946 | 0.22067 | 0.064802 | 0.09476 | 0.0533 | 0.025823 | 0.13421 | 0.049803 | 0.08139 | 0.09174 | 0.059133 | 0.10835 | 0.075046 | 0.34717 | 0.096829 | 0.14324 | 0.083153 | 0.037884 | 0.20568 | 0.078782 | 0.12653 | 0.13763 | 0.094713 | 0 | 0.14324 | 0 | 0 | 0.09476 | 0.013884 | 405.9789 | 0.25189 | 30854.4 | 0 |  | 1.25 | 18449.8979 | 18400 | 30900 | 0 | 0 | 0 | 0 | 0 | 0 | 0
642.9 |  | 0 | 0.072185 | 0.048961 | 0.22074 | 0.06482 | 0.094787 | 0.053316 | 0.025829 | 0.13425 | 0.049819 | 0.081415 | 0.091766 | 0.059151 | 0.10838 | 0.075069 | 0.34728 | 0.096856 | 0.14328 | 0.083178 | 0.037894 | 0.20574 | 0.078807 | 0.12657 | 0.13767 | 0.094746 | 0 | 0.14328 | 0 | 0 | 0.094787 | 0.013888 | 406.0421 | 0.25196 | 30859.2 | 0 |  | 1.25 | 18448.1705 | 18400 | 30900 | 0 | 0 | 0 | 0 | 0 | 0 | 0
643 |  | 0 | 0.072205 | 0.048975 | 0.22081 | 0.064838 | 0.094814 | 0.053333 | 0.025836 | 0.13429 | 0.049835 | 0.08144 | 0.091792 | 0.059169 | 0.10841 | 0.075091 | 0.34739 | 0.096884 | 0.14332 | 0.083204 | 0.037905 | 0.2058 | 0.078832 | 0.12661 | 0.13771 | 0.094779 | 0 | 0.14332 | 0 | 0 | 0.094814 | 0.013892 | 406.1053 | 0.25203 | 30864 | 0 |  | 1.25 | 18446.4441 | 18400 | 30900 | 0 | 0 | 0 | 0 | 0 | 0 | 0
643.1 |  | 0 | 0.072225 | 0.04899 | 0.22088 | 0.064856 | 0.094841 | 0.05335 | 0.025843 | 0.13433 | 0.049851 | 0.081465 | 0.091818 | 0.059187 | 0.10844 | 0.075114 | 0.34749 | 0.096911 | 0.14337 | 0.08323 | 0.037915 | 0.20586 | 0.078857 | 0.12665 | 0.13775 | 0.094813 | 0 | 0.14337 | 0 | 0 | 0.094841 | 0.013896 | 406.1684 | 0.2521 | 30868.8 | 0 |  | 1.25 | 18444.7189 | 18400 | 30900 | 0 | 0 | 0 | 0 | 0 | 0 | 0
643.2 |  | 0 | 0.072245 | 0.049005 | 0.22095 | 0.064874 | 0.094868 | 0.053366 | 0.02585 | 0.13437 | 0.049867 | 0.08149 | 0.091844 | 0.059206 | 0.10847 | 0.075136 | 0.3476 | 0.096939 | 0.14341 | 0.083256 | 0.037925 | 0.20592 | 0.078882 | 0.12668 | 0.13779 | 0.094846 | 0 | 0.14341 | 0 | 0 | 0.094868 | 0.0139 | 406.2316 | 0.25218 | 30873.6 | 0 |  | 1.25 | 18442.9948 | 18400 | 30900 | 0 | 0 | 0 | 0 | 0 | 0 | 0
643.3 |  | 0 | 0.072266 | 0.049019 | 0.22102 | 0.064892 | 0.094895 | 0.053383 | 0.025857 | 0.13441 | 0.049883 | 0.081515 | 0.091869 | 0.059224 | 0.1085 | 0.075159 | 0.34771 | 0.096966 | 0.14345 | 0.083282 | 0.037935 | 0.20599 | 0.078907 | 0.12672 | 0.13783 | 0.09488 | 0 | 0.14345 | 0 | 0 | 0.094895 | 0.013904 | 406.2947 | 0.25225 | 30878.4 | 0 |  | 1.25 | 18441.2718 | 18400 | 30900 | 0 | 0 | 0 | 0 | 0 | 0 | 0
643.4 |  | 0 | 0.072286 | 0.049034 | 0.22109 | 0.06491 | 0.094923 | 0.053399 | 0.025863 | 0.13445 | 0.049899 | 0.08154 | 0.091895 | 0.059242 | 0.10853 | 0.075181 | 0.34782 | 0.096993 | 0.14349 | 0.083307 | 0.037946 | 0.20605 | 0.078932 | 0.12676 | 0.13786 | 0.094913 | 0 | 0.14349 | 0 | 0 | 0.094923 | 0.013908 | 406.3579 | 0.25232 | 30883.2 | 0 |  | 1.25 | 18439.5499 | 18400 | 30900 | 0 | 0 | 0 | 0 | 0 | 0 | 0
643.5 |  | 0 | 0.072306 | 0.049048 | 0.22116 | 0.064928 | 0.09495 | 0.053416 | 0.02587 | 0.13449 | 0.049915 | 0.081565 | 0.091921 | 0.05926 | 0.10856 | 0.075204 | 0.34793 | 0.097021 | 0.14353 | 0.083333 | 0.037956 | 0.20611 | 0.078957 | 0.1268 | 0.1379 | 0.094946 | 0 | 0.14353 | 0 | 0 | 0.09495 | 0.013912 | 406.4211 | 0.25239 | 30888 | 0 |  | 1.25 | 18437.8291 | 18400 | 30900 | 0 | 0 | 0 | 0 | 0 | 0 | 0
643.6 |  | 0 | 0.072326 | 0.049063 | 0.22123 | 0.064946 | 0.094977 | 0.053432 | 0.025877 | 0.13453 | 0.049931 | 0.08159 | 0.091947 | 0.059278 | 0.10859 | 0.075226 | 0.34804 | 0.097048 | 0.14357 | 0.083359 | 0.037966 | 0.20617 | 0.078983 | 0.12684 | 0.13794 | 0.09498 | 0 | 0.14357 | 0 | 0 | 0.094977 | 0.013917 | 406.4842 | 0.25247 | 30892.8 | 0 |  | 1.25 | 18436.1094 | 18400 | 30900 | 0 | 0 | 0 | 0 | 0 | 0 | 0
643.7 |  | 0 | 0.072347 | 0.049077 | 0.2213 | 0.064964 | 0.095004 | 0.053449 | 0.025884 | 0.13457 | 0.049947 | 0.081615 | 0.091973 | 0.059296 | 0.10862 | 0.075249 | 0.34815 | 0.097075 | 0.14362 | 0.083385 | 0.037976 | 0.20623 | 0.079008 | 0.12688 | 0.13798 | 0.095013 | 0 | 0.14362 | 0 | 0 | 0.095004 | 0.013921 | 406.5474 | 0.25254 | 30897.6 | 0 |  | 1.25 | 18434.3908 | 18400 | 30900 | 0 | 0 | 0 | 0 | 0 | 0 | 0
643.8 |  | 0 | 0.072367 | 0.049092 | 0.22137 | 0.064982 | 0.095031 | 0.053465 | 0.025891 | 0.13461 | 0.049963 | 0.08164 | 0.091999 | 0.059314 | 0.10866 | 0.075271 | 0.34826 | 0.097103 | 0.14366 | 0.083411 | 0.037987 | 0.20629 | 0.079033 | 0.12692 | 0.13802 | 0.095047 | 0 | 0.14366 | 0 | 0 | 0.095031 | 0.013925 | 406.6105 | 0.25261 | 30902.4 | 0 |  | 1.25 | 18432.6733 | 18400 | 30900 | 0 | 0 | 0 | 0 | 0 | 0 | 0
643.9 |  | 0 | 0.072387 | 0.049106 | 0.22144 | 0.064999 | 0.095058 | 0.053482 | 0.025898 | 0.13465 | 0.049979 | 0.081665 | 0.092024 | 0.059332 | 0.10869 | 0.075294 | 0.34837 | 0.09713 | 0.1437 | 0.083437 | 0.037997 | 0.20636 | 0.079058 | 0.12696 | 0.13806 | 0.09508 | 0 | 0.1437 | 0 | 0 | 0.095058 | 0.013929 | 406.6737 | 0.25269 | 30907.2 | 0 |  | 1.25 | 18430.957 | 18400 | 30900 | 0 | 0 | 0 | 0 | 0 | 0 | 0
644 |  | 0 | 0.072408 | 0.049121 | 0.22151 | 0.065017 | 0.095085 | 0.053498 | 0.025904 | 0.13469 | 0.049995 | 0.08169 | 0.09205 | 0.05935 | 0.10872 | 0.075316 | 0.34848 | 0.097158 | 0.14374 | 0.083462 | 0.038007 | 0.20642 | 0.079083 | 0.127 | 0.1381 | 0.095113 | 0 | 0.14374 | 0 | 0 | 0.095085 | 0.013933 | 406.7368 | 0.25276 | 30912 | 0 |  | 1.25 | 18429.2417 | 18400 | 30900 | 0 | 0 | 0 | 0 | 0 | 0 | 0
644.1 |  | 0 | 0.072428 | 0.049135 | 0.22158 | 0.065035 | 0.095112 | 0.053515 | 0.025911 | 0.13473 | 0.050011 | 0.081715 | 0.092076 | 0.059368 | 0.10875 | 0.075339 | 0.34859 | 0.097185 | 0.14378 | 0.083488 | 0.038017 | 0.20648 | 0.079108 | 0.12704 | 0.13814 | 0.095147 | 0 | 0.14378 | 0 | 0 | 0.095112 | 0.013937 | 406.8 | 0.25283 | 30916.8 | 0 |  | 1.25 | 18427.5276 | 18400 | 30900 | 0 | 0 | 0 | 0 | 0 | 0 | 0
644.2 |  | 0 | 0.072448 | 0.04915 | 0.22165 | 0.065053 | 0.09514 | 0.053531 | 0.025918 | 0.13477 | 0.050027 | 0.08174 | 0.092102 | 0.059386 | 0.10878 | 0.075361 | 0.3487 | 0.097213 | 0.14382 | 0.083514 | 0.038028 | 0.20654 | 0.079134 | 0.12707 | 0.13818 | 0.09518 | 0 | 0.14382 | 0 | 0 | 0.09514 | 0.013941 | 406.8632 | 0.2529 | 30921.6 | 0 |  | 1.25 | 18425.8146 | 18400 | 30900 | 0 | 0 | 0 | 0 | 0 | 0 | 0
644.3 |  | 0 | 0.072468 | 0.049165 | 0.22172 | 0.065071 | 0.095167 | 0.053548 | 0.025925 | 0.13481 | 0.050043 | 0.081765 | 0.092128 | 0.059404 | 0.10881 | 0.075384 | 0.34881 | 0.09724 | 0.14387 | 0.08354 | 0.038038 | 0.2066 | 0.079159 | 0.12711 | 0.13822 | 0.095214 | 0 | 0.14387 | 0 | 0 | 0.095167 | 0.013945 | 406.9263 | 0.25298 | 30926.4 | 0 |  | 1.25 | 18424.1027 | 18400 | 30900 | 0 | 0 | 0 | 0 | 0 | 0 | 0
644.4 |  | 0 | 0.072489 | 0.049179 | 0.22179 | 0.065089 | 0.095194 | 0.053565 | 0.025932 | 0.13485 | 0.050059 | 0.08179 | 0.092154 | 0.059422 | 0.10884 | 0.075406 | 0.34892 | 0.097267 | 0.14391 | 0.083566 | 0.038048 | 0.20666 | 0.079184 | 0.12715 | 0.13826 | 0.095247 | 0 | 0.14391 | 0 | 0 | 0.095194 | 0.013949 | 406.9895 | 0.25305 | 30931.2 | 0 |  | 1.25 | 18422.392 | 18400 | 30900 | 0 | 0 | 0 | 0 | 0 | 0 | 0
644.5 |  | 0 | 0.072509 | 0.049194 | 0.22186 | 0.065107 | 0.095221 | 0.053581 | 0.025938 | 0.13489 | 0.050075 | 0.081815 | 0.09218 | 0.05944 | 0.10887 | 0.075429 | 0.34903 | 0.097295 | 0.14395 | 0.083592 | 0.038059 | 0.20672 | 0.079209 | 0.12719 | 0.13829 | 0.095281 | 0 | 0.14395 | 0 | 0 | 0.095221 | 0.013953 | 407.0526 | 0.25312 | 30936 | 0 |  | 1.25 | 18420.6823 | 18400 | 30900 | 0 | 0 | 0 | 0 | 0 | 0 | 0
644.6 |  | 0 | 0.072529 | 0.049208 | 0.22193 | 0.065125 | 0.095248 | 0.053598 | 0.025945 | 0.13493 | 0.050091 | 0.08184 | 0.092206 | 0.059458 | 0.1089 | 0.075451 | 0.34914 | 0.097322 | 0.14399 | 0.083618 | 0.038069 | 0.20679 | 0.079234 | 0.12723 | 0.13833 | 0.095314 | 0 | 0.14399 | 0 | 0 | 0.095248 | 0.013957 | 407.1158 | 0.2532 | 30940.8 | 0 |  | 1.25 | 18418.9738 | 18400 | 30900 | 0 | 0 | 0 | 0 | 0 | 0 | 0
644.7 |  | 0 | 0.07255 | 0.049223 | 0.222 | 0.065143 | 0.095275 | 0.053614 | 0.025952 | 0.13497 | 0.050107 | 0.081866 | 0.092231 | 0.059477 | 0.10894 | 0.075474 | 0.34925 | 0.09735 | 0.14403 | 0.083643 | 0.038079 | 0.20685 | 0.079259 | 0.12727 | 0.13837 | 0.095348 | 0 | 0.14403 | 0 | 0 | 0.095275 | 0.013962 | 407.1789 | 0.25327 | 30945.6 | 0 |  | 1.25 | 18417.2664 | 18400 | 30900 | 0 | 0 | 0 | 0 | 0 | 0 | 0
644.8 |  | 0 | 0.07257 | 0.049237 | 0.22207 | 0.065161 | 0.095302 | 0.053631 | 0.025959 | 0.13501 | 0.050123 | 0.081891 | 0.092257 | 0.059495 | 0.10897 | 0.075496 | 0.34936 | 0.097377 | 0.14407 | 0.083669 | 0.038089 | 0.20691 | 0.079285 | 0.12731 | 0.13841 | 0.095381 | 0 | 0.14407 | 0 | 0 | 0.095302 | 0.013966 | 407.2421 | 0.25334 | 30950.4 | 0 |  | 1.25 | 18415.5601 | 18400 | 31000 | 0 | 0 | 0 | 0 | 0 | 0 | 0
644.9 |  | 0 | 0.07259 | 0.049252 | 0.22214 | 0.065179 | 0.09533 | 0.053647 | 0.025966 | 0.13505 | 0.050139 | 0.081916 | 0.092283 | 0.059513 | 0.109 | 0.075519 | 0.34947 | 0.097405 | 0.14412 | 0.083695 | 0.0381 | 0.20697 | 0.07931 | 0.12735 | 0.13845 | 0.095415 | 0 | 0.14412 | 0 | 0 | 0.09533 | 0.01397 | 407.3053 | 0.25342 | 30955.2 | 0 |  | 1.25 | 18413.855 | 18400 | 31000 | 0 | 0 | 0 | 0 | 0 | 0 | 0
645 |  | 0 | 0.072611 | 0.049266 | 0.22221 | 0.065198 | 0.095357 | 0.053664 | 0.025973 | 0.13509 | 0.050155 | 0.081941 | 0.092309 | 0.059531 | 0.10903 | 0.075541 | 0.34958 | 0.097432 | 0.14416 | 0.083721 | 0.03811 | 0.20703 | 0.079335 | 0.12739 | 0.13849 | 0.095448 | 0 | 0.14416 | 0 | 0 | 0.095357 | 0.013974 | 407.3684 | 0.25349 | 30960 | 0 |  | 1.25 | 18412.151 | 18400 | 31000 | 0 | 0 | 0 | 0 | 0 | 0 | 0
645.1 |  | 0 | 0.072631 | 0.049281 | 0.22228 | 0.065216 | 0.095384 | 0.053681 | 0.025979 | 0.13513 | 0.050171 | 0.081966 | 0.092335 | 0.059549 | 0.10906 | 0.075564 | 0.34969 | 0.09746 | 0.1442 | 0.083747 | 0.03812 | 0.20709 | 0.07936 | 0.12743 | 0.13853 | 0.095482 | 0 | 0.1442 | 0 | 0 | 0.095384 | 0.013978 | 407.4316 | 0.25356 | 30964.8 | 0 |  | 1.25 | 18410.4481 | 18400 | 31000 | 0 | 0 | 0 | 0 | 0 | 0 | 0
645.2 |  | 0 | 0.072651 | 0.049296 | 0.22235 | 0.065234 | 0.095411 | 0.053697 | 0.025986 | 0.13517 | 0.050187 | 0.081991 | 0.092361 | 0.059567 | 0.10909 | 0.075586 | 0.3498 | 0.097487 | 0.14424 | 0.083773 | 0.038131 | 0.20716 | 0.079385 | 0.12747 | 0.13857 | 0.095515 | 0 | 0.14424 | 0 | 0 | 0.095411 | 0.013982 | 407.4947 | 0.25363 | 30969.6 | 0 |  | 1.25 | 18408.7463 | 18400 | 31000 | 0 | 0 | 0 | 0 | 0 | 0 | 0
645.3 |  | 0 | 0.072672 | 0.04931 | 0.22242 | 0.065252 | 0.095438 | 0.053714 | 0.025993 | 0.13521 | 0.050203 | 0.082016 | 0.092387 | 0.059585 | 0.10912 | 0.075609 | 0.34991 | 0.097514 | 0.14428 | 0.083799 | 0.038141 | 0.20722 | 0.079411 | 0.1275 | 0.13861 | 0.095549 | 0 | 0.14428 | 0 | 0 | 0.095438 | 0.013986 | 407.5579 | 0.25371 | 30974.4 | 0 |  | 1.25 | 18407.0457 | 18400 | 31000 | 0 | 0 | 0 | 0 | 0 | 0 | 0
645.4 |  | 0 | 0.072692 | 0.049325 | 0.22249 | 0.06527 | 0.095466 | 0.05373 | 0.026 | 0.13525 | 0.050219 | 0.082041 | 0.092413 | 0.059603 | 0.10915 | 0.075631 | 0.35002 | 0.097542 | 0.14432 | 0.083825 | 0.038151 | 0.20728 | 0.079436 | 0.12754 | 0.13865 | 0.095583 | 0 | 0.14432 | 0 | 0 | 0.095466 | 0.01399 | 407.6211 | 0.25378 | 30979.2 | 0 |  | 1.25 | 18405.3462 | 18400 | 31000 | 0 | 0 | 0 | 0 | 0 | 0 | 0
645.5 |  | 0 | 0.072712 | 0.049339 | 0.22256 | 0.065288 | 0.095493 | 0.053747 | 0.026007 | 0.13529 | 0.050235 | 0.082066 | 0.092439 | 0.059621 | 0.10918 | 0.075654 | 0.35013 | 0.097569 | 0.14437 | 0.08385 | 0.038161 | 0.20734 | 0.079461 | 0.12758 | 0.13869 | 0.095616 | 0 | 0.14437 | 0 | 0 | 0.095493 | 0.013994 | 407.6842 | 0.25385 | 30984 | 0 |  | 1.25 | 18403.6479 | 18400 | 31000 | 0 | 0 | 0 | 0 | 0 | 0 | 0
645.6 |  | 0 | 0.072733 | 0.049354 | 0.22263 | 0.065306 | 0.09552 | 0.053764 | 0.026014 | 0.13533 | 0.050251 | 0.082091 | 0.092464 | 0.05964 | 0.10921 | 0.075676 | 0.35024 | 0.097597 | 0.14441 | 0.083876 | 0.038172 | 0.2074 | 0.079486 | 0.12762 | 0.13873 | 0.09565 | 0 | 0.14441 | 0 | 0 | 0.09552 | 0.013998 | 407.7474 | 0.25393 | 30988.8 | 0 |  | 1.25 | 18401.9507 | 18400 | 31000 | 0 | 0 | 0 | 0 | 0 | 0 | 0
645.7 |  | 0 | 0.072753 | 0.049368 | 0.2227 | 0.065324 | 0.095547 | 0.05378 | 0.02602 | 0.13537 | 0.050267 | 0.082117 | 0.09249 | 0.059658 | 0.10925 | 0.075699 | 0.35035 | 0.097624 | 0.14445 | 0.083902 | 0.038182 | 0.20747 | 0.079511 | 0.12766 | 0.13877 | 0.095683 | 0 | 0.14445 | 0 | 0 | 0.095547 | 0.014002 | 407.8105 | 0.254 | 30993.6 | 0 |  | 1.25 | 18400.2546 | 18400 | 31000 | 0 | 0 | 0 | 0 | 0 | 0 | 0
645.8 |  | 0 | 0.072773 | 0.049383 | 0.22277 | 0.065342 | 0.095574 | 0.053797 | 0.026027 | 0.13541 | 0.050284 | 0.082142 | 0.092516 | 0.059676 | 0.10928 | 0.075721 | 0.35046 | 0.097652 | 0.14449 | 0.083928 | 0.038192 | 0.20753 | 0.079537 | 0.1277 | 0.1388 | 0.095717 | 0 | 0.14449 | 0 | 0 | 0.095574 | 0.014007 | 407.8737 | 0.25407 | 30998.4 | 0 |  | 1.25 | 18398.5597 | 18400 | 31000 | 0 | 0 | 0 | 0 | 0 | 0 | 0
645.9 |  | 0 | 0.072794 | 0.049398 | 0.22284 | 0.06536 | 0.095601 | 0.053813 | 0.026034 | 0.13545 | 0.0503 | 0.082167 | 0.092542 | 0.059694 | 0.10931 | 0.075744 | 0.35057 | 0.097679 | 0.14453 | 0.083954 | 0.038203 | 0.20759 | 0.079562 | 0.12774 | 0.13884 | 0.095751 | 0 | 0.14453 | 0 | 0 | 0.095601 | 0.014011 | 407.9368 | 0.25415 | 31003.2 | 0 |  | 1.25 | 18396.8659 | 18400 | 31000 | 0 | 0 | 0 | 0 | 0 | 0 | 0
646 |  | 0 | 0.072814 | 0.049412 | 0.22291 | 0.065378 | 0.095629 | 0.05383 | 0.026041 | 0.13549 | 0.050316 | 0.082192 | 0.092568 | 0.059712 | 0.10934 | 0.075767 | 0.35068 | 0.097707 | 0.14457 | 0.08398 | 0.038213 | 0.20765 | 0.079587 | 0.12778 | 0.13888 | 0.095784 | 0 | 0.14457 | 0 | 0 | 0.095629 | 0.014015 | 408 | 0.25422 | 31008 | 0 |  | 1.25 | 18395.1733 | 18400 | 31000 | 0 | 0 | 0 | 0 | 0 | 0 | 0
646.1 |  | 0 | 0.072834 | 0.049427 | 0.22298 | 0.065396 | 0.095656 | 0.053846 | 0.026048 | 0.13553 | 0.050332 | 0.082217 | 0.092594 | 0.05973 | 0.10937 | 0.075789 | 0.35079 | 0.097734 | 0.14462 | 0.084006 | 0.038223 | 0.20771 | 0.079612 | 0.12782 | 0.13892 | 0.095818 | 0 | 0.14462 | 0 | 0 | 0.095656 | 0.014019 | 408.0632 | 0.25429 | 31012.8 | 0 |  | 1.25 | 18393.4818 | 18400 | 31000 | 0 | 0 | 0 | 0 | 0 | 0 | 0
646.2 |  | 0 | 0.072855 | 0.049441 | 0.22305 | 0.065414 | 0.095683 | 0.053863 | 0.026055 | 0.13557 | 0.050348 | 0.082242 | 0.09262 | 0.059749 | 0.1094 | 0.075812 | 0.3509 | 0.097762 | 0.14466 | 0.084032 | 0.038233 | 0.20777 | 0.079638 | 0.12786 | 0.13896 | 0.095852 | 0 | 0.14466 | 0 | 0 | 0.095683 | 0.014023 | 408.1263 | 0.25436 | 31017.6 | 0 |  | 1.25 | 18391.7914 | 18400 | 31000 | 0 | 0 | 0 | 0 | 0 | 0 | 0
646.3 |  | 0 | 0.072875 | 0.049456 | 0.22312 | 0.065432 | 0.09571 | 0.05388 | 0.026061 | 0.13561 | 0.050364 | 0.082267 | 0.092646 | 0.059767 | 0.10943 | 0.075834 | 0.35101 | 0.097789 | 0.1447 | 0.084058 | 0.038244 | 0.20784 | 0.079663 | 0.1279 | 0.139 | 0.095885 | 0 | 0.1447 | 0 | 0 | 0.09571 | 0.014027 | 408.1895 | 0.25444 | 31022.4 | 0 |  | 1.25 | 18390.1022 | 18400 | 31000 | 0 | 0 | 0 | 0 | 0 | 0 | 0
646.4 |  | 0 | 0.072895 | 0.049471 | 0.22319 | 0.06545 | 0.095738 | 0.053896 | 0.026068 | 0.13565 | 0.05038 | 0.082292 | 0.092672 | 0.059785 | 0.10946 | 0.075857 | 0.35112 | 0.097817 | 0.14474 | 0.084084 | 0.038254 | 0.2079 | 0.079688 | 0.12794 | 0.13904 | 0.095919 | 0 | 0.14474 | 0 | 0 | 0.095738 | 0.014031 | 408.2526 | 0.25451 | 31027.2 | 0 |  | 1.25 | 18388.4141 | 18400 | 31000 | 0 | 0 | 0 | 0 | 0 | 0 | 0
646.5 |  | 0 | 0.072916 | 0.049485 | 0.22326 | 0.065468 | 0.095765 | 0.053913 | 0.026075 | 0.13569 | 0.050396 | 0.082318 | 0.092698 | 0.059803 | 0.10949 | 0.075879 | 0.35123 | 0.097844 | 0.14478 | 0.08411 | 0.038264 | 0.20796 | 0.079713 | 0.12797 | 0.13908 | 0.095953 | 0 | 0.14478 | 0 | 0 | 0.095765 | 0.014035 | 408.3158 | 0.25458 | 31032 | 0 |  | 1.25 | 18386.7272 | 18400 | 31000 | 0 | 0 | 0 | 0 | 0 | 0 | 0
646.6 |  | 0 | 0.072936 | 0.0495 | 0.22333 | 0.065486 | 0.095792 | 0.05393 | 0.026082 | 0.13573 | 0.050412 | 0.082343 | 0.092724 | 0.059821 | 0.10953 | 0.075902 | 0.35134 | 0.097872 | 0.14483 | 0.084136 | 0.038275 | 0.20802 | 0.079739 | 0.12801 | 0.13912 | 0.095986 | 0 | 0.14483 | 0 | 0 | 0.095792 | 0.014039 | 408.3789 | 0.25466 | 31036.8 | 0 |  | 1.25 | 18385.0415 | 18400 | 31000 | 0 | 0 | 0 | 0 | 0 | 0 | 0
646.7 |  | 0 | 0.072957 | 0.049514 | 0.2234 | 0.065504 | 0.095819 | 0.053946 | 0.026089 | 0.13577 | 0.050428 | 0.082368 | 0.09275 | 0.059839 | 0.10956 | 0.075925 | 0.35145 | 0.097899 | 0.14487 | 0.084162 | 0.038285 | 0.20808 | 0.079764 | 0.12805 | 0.13916 | 0.09602 | 0 | 0.14487 | 0 | 0 | 0.095819 | 0.014044 | 408.4421 | 0.25473 | 31041.6 | 0 |  | 1.25 | 18383.3569 | 18400 | 31000 | 0 | 0 | 0 | 0 | 0 | 0 | 0
646.8 |  | 0 | 0.072977 | 0.049529 | 0.22347 | 0.065522 | 0.095846 | 0.053963 | 0.026096 | 0.13581 | 0.050444 | 0.082393 | 0.092776 | 0.059858 | 0.10959 | 0.075947 | 0.35156 | 0.097927 | 0.14491 | 0.084187 | 0.038295 | 0.20814 | 0.079789 | 0.12809 | 0.1392 | 0.096054 | 0 | 0.14491 | 0 | 0 | 0.095846 | 0.014048 | 408.5053 | 0.2548 | 31046.4 | 0 |  | 1.25 | 18381.6734 | 18400 | 31000 | 0 | 0 | 0 | 0 | 0 | 0 | 0
646.9 |  | 0 | 0.072997 | 0.049544 | 0.22354 | 0.06554 | 0.095874 | 0.053979 | 0.026102 | 0.13585 | 0.05046 | 0.082418 | 0.092802 | 0.059876 | 0.10962 | 0.07597 | 0.35167 | 0.097954 | 0.14495 | 0.084213 | 0.038306 | 0.20821 | 0.079815 | 0.12813 | 0.13924 | 0.096087 | 0 | 0.14495 | 0 | 0 | 0.095874 | 0.014052 | 408.5684 | 0.25488 | 31051.2 | 0 |  | 1.25 | 18379.9911 | 18400 | 31100 | 0 | 0 | 0 | 0 | 0 | 0 | 0
647 |  | 0 | 0.073018 | 0.049558 | 0.22361 | 0.065558 | 0.095901 | 0.053996 | 0.026109 | 0.13589 | 0.050476 | 0.082443 | 0.092828 | 0.059894 | 0.10965 | 0.075992 | 0.35178 | 0.097982 | 0.14499 | 0.084239 | 0.038316 | 0.20827 | 0.07984 | 0.12817 | 0.13928 | 0.096121 | 0 | 0.14499 | 0 | 0 | 0.095901 | 0.014056 | 408.6316 | 0.25495 | 31056 | 0 |  | 1.25 | 18378.31 | 18400 | 31100 | 0 | 0 | 0 | 0 | 0 | 0 | 0
647.1 |  | 0 | 0.073038 | 0.049573 | 0.22368 | 0.065576 | 0.095928 | 0.054013 | 0.026116 | 0.13593 | 0.050492 | 0.082468 | 0.092853 | 0.059912 | 0.10968 | 0.076015 | 0.35189 | 0.09801 | 0.14503 | 0.084265 | 0.038326 | 0.20833 | 0.079865 | 0.12821 | 0.13932 | 0.096155 | 0 | 0.14503 | 0 | 0 | 0.095928 | 0.01406 | 408.6947 | 0.25502 | 31060.8 | 0 |  | 1.25 | 18376.63 | 18400 | 31100 | 0 | 0 | 0 | 0 | 0 | 0 | 0
647.2 |  | 0 | 0.073058 | 0.049588 | 0.22375 | 0.065594 | 0.095955 | 0.054029 | 0.026123 | 0.13597 | 0.050509 | 0.082494 | 0.092879 | 0.05993 | 0.10971 | 0.076037 | 0.352 | 0.098037 | 0.14508 | 0.084291 | 0.038337 | 0.20839 | 0.07989 | 0.12825 | 0.13935 | 0.096189 | 0 | 0.14508 | 0 | 0 | 0.095955 | 0.014064 | 408.7579 | 0.2551 | 31065.6 | 0 |  | 1.25 | 18374.9512 | 18400 | 31100 | 0 | 0 | 0 | 0 | 0 | 0 | 0
647.3 |  | 0 | 0.073079 | 0.049602 | 0.22382 | 0.065613 | 0.095983 | 0.054046 | 0.02613 | 0.13601 | 0.050525 | 0.082519 | 0.092905 | 0.059949 | 0.10974 | 0.07606 | 0.35211 | 0.098065 | 0.14512 | 0.084317 | 0.038347 | 0.20845 | 0.079916 | 0.12829 | 0.13939 | 0.096222 | 0 | 0.14512 | 0 | 0 | 0.095983 | 0.014068 | 408.8211 | 0.25517 | 31070.4 | 0 |  | 1.25 | 18373.2736 | 18400 | 31100 | 0 | 0 | 0 | 0 | 0 | 0 | 0
647.4 |  | 0 | 0.073099 | 0.049617 | 0.22389 | 0.065631 | 0.09601 | 0.054063 | 0.026137 | 0.13605 | 0.050541 | 0.082544 | 0.092931 | 0.059967 | 0.10977 | 0.076083 | 0.35222 | 0.098092 | 0.14516 | 0.084343 | 0.038357 | 0.20852 | 0.079941 | 0.12833 | 0.13943 | 0.096256 | 0 | 0.14516 | 0 | 0 | 0.09601 | 0.014072 | 408.8842 | 0.25524 | 31075.2 | 0 |  | 1.25 | 18371.5971 | 18400 | 31100 | 0 | 0 | 0 | 0 | 0 | 0 | 0
647.5 |  | 0 | 0.07312 | 0.049631 | 0.22396 | 0.065649 | 0.096037 | 0.054079 | 0.026143 | 0.13609 | 0.050557 | 0.082569 | 0.092957 | 0.059985 | 0.10981 | 0.076105 | 0.35233 | 0.09812 | 0.1452 | 0.084369 | 0.038367 | 0.20858 | 0.079966 | 0.12837 | 0.13947 | 0.09629 | 0 | 0.1452 | 0 | 0 | 0.096037 | 0.014076 | 408.9474 | 0.25532 | 31080 | 0 |  | 1.25 | 18369.9218 | 18400 | 31100 | 0 | 0 | 0 | 0 | 0 | 0 | 0
647.6 |  | 0 | 0.07314 | 0.049646 | 0.22403 | 0.065667 | 0.096064 | 0.054096 | 0.02615 | 0.13613 | 0.050573 | 0.082594 | 0.092983 | 0.060003 | 0.10984 | 0.076128 | 0.35244 | 0.098147 | 0.14524 | 0.084395 | 0.038378 | 0.20864 | 0.079992 | 0.12841 | 0.13951 | 0.096324 | 0 | 0.14524 | 0 | 0 | 0.096064 | 0.014081 | 409.0105 | 0.25539 | 31084.8 | 0 |  | 1.25 | 18368.2476 | 18400 | 31100 | 0 | 0 | 0 | 0 | 0 | 0 | 0
647.7 |  | 0 | 0.07316 | 0.049661 | 0.2241 | 0.065685 | 0.096092 | 0.054112 | 0.026157 | 0.13617 | 0.050589 | 0.08262 | 0.093009 | 0.060022 | 0.10987 | 0.07615 | 0.35255 | 0.098175 | 0.14529 | 0.084421 | 0.038388 | 0.2087 | 0.080017 | 0.12845 | 0.13955 | 0.096357 | 0 | 0.14529 | 0 | 0 | 0.096092 | 0.014085 | 409.0737 | 0.25546 | 31089.6 | 0 |  | 1.25 | 18366.5746 | 18400 | 31100 | 0 | 0 | 0 | 0 | 0 | 0 | 0
647.8 |  | 0 | 0.073181 | 0.049675 | 0.22417 | 0.065703 | 0.096119 | 0.054129 | 0.026164 | 0.13621 | 0.050605 | 0.082645 | 0.093035 | 0.06004 | 0.1099 | 0.076173 | 0.35266 | 0.098202 | 0.14533 | 0.084447 | 0.038398 | 0.20876 | 0.080042 | 0.12848 | 0.13959 | 0.096391 | 0 | 0.14533 | 0 | 0 | 0.096119 | 0.014089 | 409.1368 | 0.25554 | 31094.4 | 0 |  | 1.25 | 18364.9028 | 18400 | 31100 | 0 | 0 | 0 | 0 | 0 | 0 | 0
647.9 |  | 0 | 0.073201 | 0.04969 | 0.22424 | 0.065721 | 0.096146 | 0.054146 | 0.026171 | 0.13625 | 0.050621 | 0.08267 | 0.093061 | 0.060058 | 0.10993 | 0.076196 | 0.35277 | 0.09823 | 0.14537 | 0.084473 | 0.038409 | 0.20883 | 0.080067 | 0.12852 | 0.13963 | 0.096425 | 0 | 0.14537 | 0 | 0 | 0.096146 | 0.014093 | 409.2 | 0.25561 | 31099.2 | 0 |  | 1.25 | 18363.2322 | 18400 | 31100 | 0 | 0 | 0 | 0 | 0 | 0 | 0
648 |  | 0 | 0.073222 | 0.049705 | 0.22431 | 0.065739 | 0.096174 | 0.054162 | 0.026178 | 0.13629 | 0.050637 | 0.082695 | 0.093087 | 0.060076 | 0.10996 | 0.076218 | 0.35288 | 0.098258 | 0.14541 | 0.084499 | 0.038419 | 0.20889 | 0.080093 | 0.12856 | 0.13967 | 0.096459 | 0 | 0.14541 | 0 | 0 | 0.096174 | 0.014097 | 409.2632 | 0.25568 | 31104 | 0 |  | 1.25 | 18361.5627 | 18400 | 31100 | 0 | 0 | 0 | 0 | 0 | 0 | 0
648.1 |  | 0 | 0.073242 | 0.049719 | 0.22438 | 0.065757 | 0.096201 | 0.054179 | 0.026185 | 0.13633 | 0.050653 | 0.08272 | 0.093113 | 0.060095 | 0.10999 | 0.076241 | 0.35299 | 0.098285 | 0.14545 | 0.084525 | 0.038429 | 0.20895 | 0.080118 | 0.1286 | 0.13971 | 0.096493 | 0 | 0.14545 | 0 | 0 | 0.096201 | 0.014101 | 409.3263 | 0.25576 | 31108.8 | 0 |  | 1.25 | 18359.8944 | 18400 | 31100 | 0 | 0 | 0 | 0 | 0 | 0 | 0
648.2 |  | 0 | 0.073262 | 0.049734 | 0.22446 | 0.065775 | 0.096228 | 0.054196 | 0.026191 | 0.13637 | 0.05067 | 0.082746 | 0.093139 | 0.060113 | 0.11002 | 0.076264 | 0.3531 | 0.098313 | 0.14549 | 0.084551 | 0.03844 | 0.20901 | 0.080143 | 0.12864 | 0.13975 | 0.096527 | 0 | 0.14549 | 0 | 0 | 0.096228 | 0.014105 | 409.3895 | 0.25583 | 31113.6 | 0 |  | 1.25 | 18358.2272 | 18400 | 31100 | 0 | 0 | 0 | 0 | 0 | 0 | 0
648.3 |  | 0 | 0.073283 | 0.049748 | 0.22453 | 0.065793 | 0.096255 | 0.054212 | 0.026198 | 0.13641 | 0.050686 | 0.082771 | 0.093165 | 0.060131 | 0.11006 | 0.076286 | 0.35321 | 0.09834 | 0.14554 | 0.084577 | 0.03845 | 0.20907 | 0.080169 | 0.12868 | 0.13979 | 0.09656 | 0 | 0.14554 | 0 | 0 | 0.096255 | 0.014109 | 409.4526 | 0.2559 | 31118.4 | 0 |  | 1.25 | 18356.5613 | 18400 | 31100 | 0 | 0 | 0 | 0 | 0 | 0 | 0
648.4 |  | 0 | 0.073303 | 0.049763 | 0.2246 | 0.065811 | 0.096283 | 0.054229 | 0.026205 | 0.13645 | 0.050702 | 0.082796 | 0.093191 | 0.060149 | 0.11009 | 0.076309 | 0.35332 | 0.098368 | 0.14558 | 0.084603 | 0.03846 | 0.20914 | 0.080194 | 0.12872 | 0.13983 | 0.096594 | 0 | 0.14558 | 0 | 0 | 0.096283 | 0.014113 | 409.5158 | 0.25597 | 31123.2 | 0 |  | 1.25 | 18354.8965 | 18400 | 31100 | 0 | 0 | 0 | 0 | 0 | 0 | 0
648.5 |  | 0 | 0.073324 | 0.049778 | 0.22467 | 0.06583 | 0.09631 | 0.054246 | 0.026212 | 0.13649 | 0.050718 | 0.082821 | 0.093217 | 0.060168 | 0.11012 | 0.076331 | 0.35344 | 0.098395 | 0.14562 | 0.084629 | 0.038471 | 0.2092 | 0.080219 | 0.12876 | 0.13987 | 0.096628 | 0 | 0.14562 | 0 | 0 | 0.09631 | 0.014118 | 409.5789 | 0.25605 | 31128 | 0 |  | 1.25 | 18353.2329 | 18400 | 31100 | 0 | 0 | 0 | 0 | 0 | 0 | 0
648.6 |  | 0 | 0.073344 | 0.049792 | 0.22474 | 0.065848 | 0.096337 | 0.054262 | 0.026219 | 0.13653 | 0.050734 | 0.082846 | 0.093243 | 0.060186 | 0.11015 | 0.076354 | 0.35355 | 0.098423 | 0.14566 | 0.084655 | 0.038481 | 0.20926 | 0.080245 | 0.1288 | 0.13991 | 0.096662 | 0 | 0.14566 | 0 | 0 | 0.096337 | 0.014122 | 409.6421 | 0.25612 | 31132.8 | 0 |  | 1.25 | 18351.5705 | 18400 | 31100 | 0 | 0 | 0 | 0 | 0 | 0 | 0
648.7 |  | 0 | 0.073364 | 0.049807 | 0.22481 | 0.065866 | 0.096365 | 0.054279 | 0.026226 | 0.13657 | 0.05075 | 0.082872 | 0.093269 | 0.060204 | 0.11018 | 0.076377 | 0.35366 | 0.098451 | 0.1457 | 0.084681 | 0.038491 | 0.20932 | 0.08027 | 0.12884 | 0.13994 | 0.096696 | 0 | 0.1457 | 0 | 0 | 0.096365 | 0.014126 | 409.7053 | 0.25619 | 31137.6 | 0 |  | 1.25 | 18349.9093 | 18300 | 31100 | 0 | 0 | 0 | 0 | 0 | 0 | 0
648.8 |  | 0 | 0.073385 | 0.049822 | 0.22488 | 0.065884 | 0.096392 | 0.054296 | 0.026233 | 0.13661 | 0.050766 | 0.082897 | 0.093295 | 0.060223 | 0.11021 | 0.076399 | 0.35377 | 0.098478 | 0.14575 | 0.084707 | 0.038502 | 0.20938 | 0.080295 | 0.12888 | 0.13998 | 0.09673 | 0 | 0.14575 | 0 | 0 | 0.096392 | 0.01413 | 409.7684 | 0.25627 | 31142.4 | 0 |  | 1.25 | 18348.2492 | 18300 | 31100 | 0 | 0 | 0 | 0 | 0 | 0 | 0
648.9 |  | 0 | 0.073405 | 0.049836 | 0.22495 | 0.065902 | 0.096419 | 0.054312 | 0.026239 | 0.13665 | 0.050782 | 0.082922 | 0.093321 | 0.060241 | 0.11024 | 0.076422 | 0.35388 | 0.098506 | 0.14579 | 0.084733 | 0.038512 | 0.20945 | 0.080321 | 0.12892 | 0.14002 | 0.096764 | 0 | 0.14579 | 0 | 0 | 0.096419 | 0.014134 | 409.8316 | 0.25634 | 31147.2 | 0 |  | 1.25 | 18346.5904 | 18300 | 31100 | 0 | 0 | 0 | 0 | 0 | 0 | 0
649 |  | 0 | 0.073426 | 0.049851 | 0.22502 | 0.06592 | 0.096447 | 0.054329 | 0.026246 | 0.13669 | 0.050799 | 0.082947 | 0.093347 | 0.060259 | 0.11027 | 0.076445 | 0.35399 | 0.098533 | 0.14583 | 0.084759 | 0.038522 | 0.20951 | 0.080346 | 0.12896 | 0.14006 | 0.096798 | 0 | 0.14583 | 0 | 0 | 0.096447 | 0.014138 | 409.8947 | 0.25642 | 31152 | 0 |  | 1.25 | 18344.9327 | 18300 | 31200 | 0 | 0 | 0 | 0 | 0 | 0 | 0
649.1 |  | 0 | 0.073446 | 0.049866 | 0.22509 | 0.065938 | 0.096474 | 0.054346 | 0.026253 | 0.13673 | 0.050815 | 0.082973 | 0.093373 | 0.060277 | 0.11031 | 0.076467 | 0.3541 | 0.098561 | 0.14587 | 0.084785 | 0.038533 | 0.20957 | 0.080372 | 0.129 | 0.1401 | 0.096832 | 0 | 0.14587 | 0 | 0 | 0.096474 | 0.014142 | 409.9579 | 0.25649 | 31156.8 | 0 |  | 1.25 | 18343.2762 | 18300 | 31200 | 0 | 0 | 0 | 0 | 0 | 0 | 0
649.2 |  | 0 | 0.073467 | 0.04988 | 0.22516 | 0.065956 | 0.096501 | 0.054362 | 0.02626 | 0.13677 | 0.050831 | 0.082998 | 0.093399 | 0.060296 | 0.11034 | 0.07649 | 0.35421 | 0.098589 | 0.14591 | 0.084811 | 0.038543 | 0.20963 | 0.080397 | 0.12903 | 0.14014 | 0.096866 | 0 | 0.14591 | 0 | 0 | 0.096501 | 0.014146 | 410.0211 | 0.25656 | 31161.6 | 0 |  | 1.25 | 18341.6209 | 18300 | 31200 | 0 | 0 | 0 | 0 | 0 | 0 | 0
649.3 |  | 0 | 0.073487 | 0.049895 | 0.22523 | 0.065974 | 0.096529 | 0.054379 | 0.026267 | 0.13681 | 0.050847 | 0.083023 | 0.093425 | 0.060314 | 0.11037 | 0.076513 | 0.35432 | 0.098616 | 0.14596 | 0.084838 | 0.038553 | 0.20969 | 0.080422 | 0.12907 | 0.14018 | 0.0969 | 0 | 0.14596 | 0 | 0 | 0.096529 | 0.01415 | 410.0842 | 0.25664 | 31166.4 | 0 |  | 1.25 | 18339.9668 | 18300 | 31200 | 0 | 0 | 0 | 0 | 0 | 0 | 0
649.4 |  | 0 | 0.073507 | 0.04991 | 0.2253 | 0.065993 | 0.096556 | 0.054396 | 0.026274 | 0.13685 | 0.050863 | 0.083048 | 0.093452 | 0.060332 | 0.1104 | 0.076535 | 0.35443 | 0.098644 | 0.146 | 0.084864 | 0.038564 | 0.20976 | 0.080448 | 0.12911 | 0.14022 | 0.096934 | 0 | 0.146 | 0 | 0 | 0.096556 | 0.014155 | 410.1474 | 0.25671 | 31171.2 | 0 |  | 1.25 | 18338.3139 | 18300 | 31200 | 0 | 0 | 0 | 0 | 0 | 0 | 0
649.5 |  | 0 | 0.073528 | 0.049924 | 0.22537 | 0.066011 | 0.096583 | 0.054413 | 0.026281 | 0.13689 | 0.050879 | 0.083074 | 0.093478 | 0.060351 | 0.11043 | 0.076558 | 0.35454 | 0.098672 | 0.14604 | 0.08489 | 0.038574 | 0.20982 | 0.080473 | 0.12915 | 0.14026 | 0.096967 | 0 | 0.14604 | 0 | 0 | 0.096583 | 0.014159 | 410.2105 | 0.25678 | 31176 | 0 |  | 1.25 | 18336.6622 | 18300 | 31200 | 0 | 0 | 0 | 0 | 0 | 0 | 0
649.6 |  | 0 | 0.073548 | 0.049939 | 0.22544 | 0.066029 | 0.096611 | 0.054429 | 0.026288 | 0.13693 | 0.050895 | 0.083099 | 0.093504 | 0.060369 | 0.11046 | 0.076581 | 0.35465 | 0.098699 | 0.14608 | 0.084916 | 0.038584 | 0.20988 | 0.080498 | 0.12919 | 0.1403 | 0.097001 | 0 | 0.14608 | 0 | 0 | 0.096611 | 0.014163 | 410.2737 | 0.25686 | 31180.8 | 0 |  | 1.25 | 18335.0116 | 18300 | 31200 | 0 | 0 | 0 | 0 | 0 | 0 | 0
649.7 |  | 0 | 0.073569 | 0.049954 | 0.22551 | 0.066047 | 0.096638 | 0.054446 | 0.026294 | 0.13697 | 0.050912 | 0.083124 | 0.09353 | 0.060387 | 0.11049 | 0.076603 | 0.35476 | 0.098727 | 0.14612 | 0.084942 | 0.038595 | 0.20994 | 0.080524 | 0.12923 | 0.14034 | 0.097035 | 0 | 0.14612 | 0 | 0 | 0.096638 | 0.014167 | 410.3368 | 0.25693 | 31185.6 | 0 |  | 1.25 | 18333.3623 | 18300 | 31200 | 0 | 0 | 0 | 0 | 0 | 0 | 0
649.8 |  | 0 | 0.073589 | 0.049968 | 0.22558 | 0.066065 | 0.096665 | 0.054463 | 0.026301 | 0.13701 | 0.050928 | 0.083149 | 0.093556 | 0.060406 | 0.11052 | 0.076626 | 0.35487 | 0.098754 | 0.14617 | 0.084968 | 0.038605 | 0.21 | 0.080549 | 0.12927 | 0.14038 | 0.097069 | 0 | 0.14617 | 0 | 0 | 0.096665 | 0.014171 | 410.4 | 0.257 | 31190.4 | 0 |  | 1.25 | 18331.7142 | 18300 | 31200 | 0 | 0 | 0 | 0 | 0 | 0 | 0
649.9 |  | 0 | 0.07361 | 0.049983 | 0.22565 | 0.066083 | 0.096693 | 0.054479 | 0.026308 | 0.13705 | 0.050944 | 0.083175 | 0.093582 | 0.060424 | 0.11056 | 0.076649 | 0.35498 | 0.098782 | 0.14621 | 0.084994 | 0.038615 | 0.21007 | 0.080575 | 0.12931 | 0.14042 | 0.097103 | 0 | 0.14621 | 0 | 0 | 0.096693 | 0.014175 | 410.4632 | 0.25708 | 31195.2 | 0 |  | 1.25 | 18330.0672 | 18300 | 31200 | 0 | 0 | 0 | 0 | 0 | 0 | 0
650 |  | 0 | 0.07363 | 0.049998 | 0.22573 | 0.066101 | 0.09672 | 0.054496 | 0.026315 | 0.13709 | 0.05096 | 0.0832 | 0.093608 | 0.060442 | 0.11059 | 0.076671 | 0.35509 | 0.09881 | 0.14625 | 0.08502 | 0.038626 | 0.21013 | 0.0806 | 0.12935 | 0.14046 | 0.097138 | 0 | 0.14625 | 0 | 0 | 0.09672 | 0.014179 | 410.5263 | 0.25715 | 31200 | 0 |  | 1.25 | 18328.4215 | 18300 | 31200 | 0 | 0 | 0 | 0 | 0 | 0 | 0
650.1 |  | 0 | 0.073651 | 0.050012 | 0.2258 | 0.066119 | 0.096747 | 0.054513 | 0.026322 | 0.13713 | 0.050976 | 0.083225 | 0.093634 | 0.060461 | 0.11062 | 0.076694 | 0.35521 | 0.098837 | 0.14629 | 0.085046 | 0.038636 | 0.21019 | 0.080625 | 0.12939 | 0.1405 | 0.097172 | 0 | 0.14629 | 0 | 0 | 0.096747 | 0.014183 | 410.5895 | 0.25722 | 31204.8 | 0 |  | 1.25 | 18326.777 | 18300 | 31200 | 0 | 0 | 0 | 0 | 0 | 0 | 0
650.2 |  | 0 | 0.073671 | 0.050027 | 0.22587 | 0.066138 | 0.096775 | 0.054529 | 0.026329 | 0.13717 | 0.050992 | 0.083251 | 0.09366 | 0.060479 | 0.11065 | 0.076717 | 0.35532 | 0.098865 | 0.14633 | 0.085072 | 0.038647 | 0.21025 | 0.080651 | 0.12943 | 0.14054 | 0.097206 | 0 | 0.14633 | 0 | 0 | 0.096775 | 0.014188 | 410.6526 | 0.2573 | 31209.6 | 0 |  | 1.25 | 18325.1336 | 18300 | 31200 | 0 | 0 | 0 | 0 | 0 | 0 | 0
650.3 |  | 0 | 0.073692 | 0.050042 | 0.22594 | 0.066156 | 0.096802 | 0.054546 | 0.026336 | 0.13721 | 0.051008 | 0.083276 | 0.093686 | 0.060497 | 0.11068 | 0.07674 | 0.35543 | 0.098893 | 0.14638 | 0.085098 | 0.038657 | 0.21032 | 0.080676 | 0.12947 | 0.14058 | 0.09724 | 0 | 0.14638 | 0 | 0 | 0.096802 | 0.014192 | 410.7158 | 0.25737 | 31214.4 | 0 |  | 1.25 | 18323.4915 | 18300 | 31200 | 0 | 0 | 0 | 0 | 0 | 0 | 0
650.4 |  | 0 | 0.073712 | 0.050056 | 0.22601 | 0.066174 | 0.096829 | 0.054563 | 0.026342 | 0.13725 | 0.051025 | 0.083301 | 0.093712 | 0.060516 | 0.11071 | 0.076762 | 0.35554 | 0.09892 | 0.14642 | 0.085124 | 0.038667 | 0.21038 | 0.080702 | 0.12951 | 0.14062 | 0.097274 | 0 | 0.14642 | 0 | 0 | 0.096829 | 0.014196 | 410.7789 | 0.25744 | 31219.2 | 0 |  | 1.25 | 18321.8506 | 18300 | 31200 | 0 | 0 | 0 | 0 | 0 | 0 | 0
650.5 |  | 0 | 0.073733 | 0.050071 | 0.22608 | 0.066192 | 0.096857 | 0.05458 | 0.026349 | 0.13729 | 0.051041 | 0.083326 | 0.093738 | 0.060534 | 0.11074 | 0.076785 | 0.35565 | 0.098948 | 0.14646 | 0.08515 | 0.038678 | 0.21044 | 0.080727 | 0.12955 | 0.14065 | 0.097308 | 0 | 0.14646 | 0 | 0 | 0.096857 | 0.0142 | 410.8421 | 0.25752 | 31224 | 0 |  | 1.25 | 18320.2109 | 18300 | 31200 | 0 | 0 | 0 | 0 | 0 | 0 | 0
650.6 |  | 0 | 0.073753 | 0.050086 | 0.22615 | 0.06621 | 0.096884 | 0.054596 | 0.026356 | 0.13733 | 0.051057 | 0.083352 | 0.093764 | 0.060553 | 0.11077 | 0.076808 | 0.35576 | 0.098976 | 0.1465 | 0.085177 | 0.038688 | 0.2105 | 0.080752 | 0.12959 | 0.14069 | 0.097342 | 0 | 0.1465 | 0 | 0 | 0.096884 | 0.014204 | 410.9053 | 0.25759 | 31228.8 | 0 |  | 1.25 | 18318.5724 | 18300 | 31200 | 0 | 0 | 0 | 0 | 0 | 0 | 0
650.7 |  | 0 | 0.073774 | 0.0501 | 0.22622 | 0.066228 | 0.096912 | 0.054613 | 0.026363 | 0.13737 | 0.051073 | 0.083377 | 0.09379 | 0.060571 | 0.11081 | 0.07683 | 0.35587 | 0.099003 | 0.14654 | 0.085203 | 0.038698 | 0.21056 | 0.080778 | 0.12963 | 0.14073 | 0.097376 | 0 | 0.14654 | 0 | 0 | 0.096912 | 0.014208 | 410.9684 | 0.25766 | 31233.6 | 0 |  | 1.25 | 18316.9351 | 18300 | 31200 | 0 | 0 | 0 | 0 | 0 | 0 | 0
650.8 |  | 0 | 0.073794 | 0.050115 | 0.22629 | 0.066247 | 0.096939 | 0.05463 | 0.02637 | 0.13741 | 0.051089 | 0.083402 | 0.093816 | 0.060589 | 0.11084 | 0.076853 | 0.35598 | 0.099031 | 0.14659 | 0.085229 | 0.038709 | 0.21063 | 0.080803 | 0.12967 | 0.14077 | 0.09741 | 0 | 0.14659 | 0 | 0 | 0.096939 | 0.014212 | 411.0316 | 0.25774 | 31238.4 | 0 |  | 1.25 | 18315.299 | 18300 | 31200 | 0 | 0 | 0 | 0 | 0 | 0 | 0
650.9 |  | 0 | 0.073814 | 0.05013 | 0.22636 | 0.066265 | 0.096966 | 0.054646 | 0.026377 | 0.13745 | 0.051106 | 0.083428 | 0.093843 | 0.060608 | 0.11087 | 0.076876 | 0.35609 | 0.099059 | 0.14663 | 0.085255 | 0.038719 | 0.21069 | 0.080829 | 0.1297 | 0.14081 | 0.097444 | 0 | 0.14663 | 0 | 0 | 0.096966 | 0.014217 | 411.0947 | 0.25781 | 31243.2 | 0 |  | 1.25 | 18313.6642 | 18300 | 31200 | 0 | 0 | 0 | 0 | 0 | 0 | 0
651 |  | 0 | 0.073835 | 0.050144 | 0.22643 | 0.066283 | 0.096994 | 0.054663 | 0.026384 | 0.13749 | 0.051122 | 0.083453 | 0.093869 | 0.060626 | 0.1109 | 0.076899 | 0.3562 | 0.099086 | 0.14667 | 0.085281 | 0.038729 | 0.21075 | 0.080854 | 0.12974 | 0.14085 | 0.097478 | 0 | 0.14667 | 0 | 0 | 0.096994 | 0.014221 | 411.1579 | 0.25788 | 31248 | 0 |  | 1.25 | 18312.0305 | 18300 | 31200 | 0 | 0 | 0 | 0 | 0 | 0 | 0
651.1 |  | 0 | 0.073855 | 0.050159 | 0.2265 | 0.066301 | 0.097021 | 0.05468 | 0.026391 | 0.13753 | 0.051138 | 0.083478 | 0.093895 | 0.060645 | 0.11093 | 0.076921 | 0.35631 | 0.099114 | 0.14671 | 0.085307 | 0.03874 | 0.21081 | 0.08088 | 0.12978 | 0.14089 | 0.097512 | 0 | 0.14671 | 0 | 0 | 0.097021 | 0.014225 | 411.2211 | 0.25796 | 31252.8 | 0 |  | 1.25 | 18310.3981 | 18300 | 31300 | 0 | 0 | 0 | 0 | 0 | 0 | 0
651.2 |  | 0 | 0.073876 | 0.050174 | 0.22657 | 0.066319 | 0.097049 | 0.054697 | 0.026397 | 0.13757 | 0.051154 | 0.083504 | 0.093921 | 0.060663 | 0.11096 | 0.076944 | 0.35642 | 0.099142 | 0.14675 | 0.085333 | 0.03875 | 0.21087 | 0.080905 | 0.12982 | 0.14093 | 0.097546 | 0 | 0.14675 | 0 | 0 | 0.097049 | 0.014229 | 411.2842 | 0.25803 | 31257.6 | 0 |  | 1.25 | 18308.7669 | 18300 | 31300 | 0 | 0 | 0 | 0 | 0 | 0 | 0
651.3 |  | 0 | 0.073896 | 0.050189 | 0.22664 | 0.066337 | 0.097076 | 0.054713 | 0.026404 | 0.13761 | 0.05117 | 0.083529 | 0.093947 | 0.060681 | 0.11099 | 0.076967 | 0.35654 | 0.099169 | 0.1468 | 0.085359 | 0.038761 | 0.21094 | 0.080931 | 0.12986 | 0.14097 | 0.097581 | 0 | 0.1468 | 0 | 0 | 0.097076 | 0.014233 | 411.3474 | 0.25811 | 31262.4 | 0 |  | 1.25 | 18307.1369 | 18300 | 31300 | 0 | 0 | 0 | 0 | 0 | 0 | 0
651.4 |  | 0 | 0.073917 | 0.050203 | 0.22671 | 0.066356 | 0.097103 | 0.05473 | 0.026411 | 0.13766 | 0.051186 | 0.083554 | 0.093973 | 0.0607 | 0.11103 | 0.076989 | 0.35665 | 0.099197 | 0.14684 | 0.085386 | 0.038771 | 0.211 | 0.080956 | 0.1299 | 0.14101 | 0.097615 | 0 | 0.14684 | 0 | 0 | 0.097103 | 0.014237 | 411.4105 | 0.25818 | 31267.2 | 0 |  | 1.25 | 18305.5082 | 18300 | 31300 | 0 | 0 | 0 | 0 | 0 | 0 | 0
651.5 |  | 0 | 0.073937 | 0.050218 | 0.22679 | 0.066374 | 0.097131 | 0.054747 | 0.026418 | 0.1377 | 0.051203 | 0.08358 | 0.093999 | 0.060718 | 0.11106 | 0.077012 | 0.35676 | 0.099225 | 0.14688 | 0.085412 | 0.038781 | 0.21106 | 0.080981 | 0.12994 | 0.14105 | 0.097649 | 0 | 0.14688 | 0 | 0 | 0.097131 | 0.014241 | 411.4737 | 0.25825 | 31272 | 0 |  | 1.25 | 18303.8806 | 18300 | 31300 | 0 | 0 | 0 | 0 | 0 | 0 | 0
651.6 |  | 0 | 0.073958 | 0.050233 | 0.22686 | 0.066392 | 0.097158 | 0.054764 | 0.026425 | 0.13774 | 0.051219 | 0.083605 | 0.094025 | 0.060737 | 0.11109 | 0.077035 | 0.35687 | 0.099253 | 0.14692 | 0.085438 | 0.038792 | 0.21112 | 0.081007 | 0.12998 | 0.14109 | 0.097683 | 0 | 0.14692 | 0 | 0 | 0.097158 | 0.014245 | 411.5368 | 0.25833 | 31276.8 | 0 |  | 1.25 | 18302.2543 | 18300 | 31300 | 0 | 0 | 0 | 0 | 0 | 0 | 0
651.7 |  | 0 | 0.073978 | 0.050247 | 0.22693 | 0.06641 | 0.097186 | 0.05478 | 0.026432 | 0.13778 | 0.051235 | 0.08363 | 0.094051 | 0.060755 | 0.11112 | 0.077058 | 0.35698 | 0.09928 | 0.14696 | 0.085464 | 0.038802 | 0.21119 | 0.081032 | 0.13002 | 0.14113 | 0.097717 | 0 | 0.14696 | 0 | 0 | 0.097186 | 0.01425 | 411.6 | 0.2584 | 31281.6 | 0 |  | 1.25 | 18300.6292 | 18300 | 31300 | 0 | 0 | 0 | 0 | 0 | 0 | 0
651.8 |  | 0 | 0.073999 | 0.050262 | 0.227 | 0.066428 | 0.097213 | 0.054797 | 0.026439 | 0.13782 | 0.051251 | 0.083656 | 0.094078 | 0.060773 | 0.11115 | 0.07708 | 0.35709 | 0.099308 | 0.14701 | 0.08549 | 0.038812 | 0.21125 | 0.081058 | 0.13006 | 0.14117 | 0.097752 | 0 | 0.14701 | 0 | 0 | 0.097213 | 0.014254 | 411.6632 | 0.25847 | 31286.4 | 0 |  | 1.25 | 18299.0053 | 18300 | 31300 | 0 | 0 | 0 | 0 | 0 | 0 | 0
651.9 |  | 0 | 0.07402 | 0.050277 | 0.22707 | 0.066446 | 0.097241 | 0.054814 | 0.026446 | 0.13786 | 0.051268 | 0.083681 | 0.094104 | 0.060792 | 0.11118 | 0.077103 | 0.3572 | 0.099336 | 0.14705 | 0.085516 | 0.038823 | 0.21131 | 0.081083 | 0.1301 | 0.14121 | 0.097786 | 0 | 0.14705 | 0 | 0 | 0.097241 | 0.014258 | 411.7263 | 0.25855 | 31291.2 | 0 |  | 1.25 | 18297.3827 | 18300 | 31300 | 0 | 0 | 0 | 0 | 0 | 0 | 0
652 |  | 0 | 0.07404 | 0.050292 | 0.22714 | 0.066465 | 0.097268 | 0.054831 | 0.026453 | 0.1379 | 0.051284 | 0.083706 | 0.09413 | 0.06081 | 0.11121 | 0.077126 | 0.35731 | 0.099363 | 0.14709 | 0.085542 | 0.038833 | 0.21137 | 0.081109 | 0.13014 | 0.14125 | 0.09782 | 0 | 0.14709 | 0 | 0 | 0.097268 | 0.014262 | 411.7895 | 0.25862 | 31296 | 0 |  | 1.25 | 18295.7613 | 18300 | 31300 | 0 | 0 | 0 | 0 | 0 | 0 | 0
652.1 |  | 0 | 0.074061 | 0.050306 | 0.22721 | 0.066483 | 0.097295 | 0.054847 | 0.026459 | 0.13794 | 0.0513 | 0.083732 | 0.094156 | 0.060829 | 0.11124 | 0.077149 | 0.35742 | 0.099391 | 0.14713 | 0.085569 | 0.038844 | 0.21144 | 0.081134 | 0.13018 | 0.14129 | 0.097854 | 0 | 0.14713 | 0 | 0 | 0.097295 | 0.014266 | 411.8526 | 0.25869 | 31300.8 | 0 |  | 1.25 | 18294.1411 | 18300 | 31300 | 0 | 0 | 0 | 0 | 0 | 0 | 0
652.2 |  | 0 | 0.074081 | 0.050321 | 0.22728 | 0.066501 | 0.097323 | 0.054864 | 0.026466 | 0.13798 | 0.051316 | 0.083757 | 0.094182 | 0.060847 | 0.11128 | 0.077171 | 0.35753 | 0.099419 | 0.14718 | 0.085595 | 0.038854 | 0.2115 | 0.08116 | 0.13022 | 0.14133 | 0.097888 | 0 | 0.14718 | 0 | 0 | 0.097323 | 0.01427 | 411.9158 | 0.25877 | 31305.6 | 0 |  | 1.25 | 18292.5222 | 18300 | 31300 | 0 | 0 | 0 | 0 | 0 | 0 | 0
652.3 |  | 0 | 0.074102 | 0.050336 | 0.22735 | 0.066519 | 0.09735 | 0.054881 | 0.026473 | 0.13802 | 0.051332 | 0.083782 | 0.094208 | 0.060866 | 0.11131 | 0.077194 | 0.35765 | 0.099447 | 0.14722 | 0.085621 | 0.038864 | 0.21156 | 0.081185 | 0.13026 | 0.14137 | 0.097923 | 0 | 0.14722 | 0 | 0 | 0.09735 | 0.014274 | 411.9789 | 0.25884 | 31310.4 | 0 |  | 1.25 | 18290.9045 | 18300 | 31300 | 0 | 0 | 0 | 0 | 0 | 0 | 0
652.4 |  | 0 | 0.074122 | 0.05035 | 0.22742 | 0.066537 | 0.097378 | 0.054898 | 0.02648 | 0.13806 | 0.051349 | 0.083808 | 0.094234 | 0.060884 | 0.11134 | 0.077217 | 0.35776 | 0.099474 | 0.14726 | 0.085647 | 0.038875 | 0.21162 | 0.081211 | 0.1303 | 0.14141 | 0.097957 | 0 | 0.14726 | 0 | 0 | 0.097378 | 0.014279 | 412.0421 | 0.25892 | 31315.2 | 0 |  | 1.25 | 18289.288 | 18300 | 31300 | 0 | 0 | 0 | 0 | 0 | 0 | 0
652.5 |  | 0 | 0.074143 | 0.050365 | 0.22749 | 0.066556 | 0.097405 | 0.054914 | 0.026487 | 0.1381 | 0.051365 | 0.083833 | 0.09426 | 0.060903 | 0.11137 | 0.07724 | 0.35787 | 0.099502 | 0.1473 | 0.085673 | 0.038885 | 0.21169 | 0.081236 | 0.13034 | 0.14145 | 0.097991 | 0 | 0.1473 | 0 | 0 | 0.097405 | 0.014283 | 412.1053 | 0.25899 | 31320 | 0 |  | 1.25 | 18287.6728 | 18300 | 31300 | 0 | 0 | 0 | 0 | 0 | 0 | 0
652.6 |  | 0 | 0.074163 | 0.05038 | 0.22757 | 0.066574 | 0.097433 | 0.054931 | 0.026494 | 0.13814 | 0.051381 | 0.083859 | 0.094287 | 0.060921 | 0.1114 | 0.077263 | 0.35798 | 0.09953 | 0.14734 | 0.085699 | 0.038895 | 0.21175 | 0.081262 | 0.13038 | 0.14149 | 0.098025 | 0 | 0.14734 | 0 | 0 | 0.097433 | 0.014287 | 412.1684 | 0.25906 | 31324.8 | 0 |  | 1.25 | 18286.0588 | 18300 | 31300 | 0 | 0 | 0 | 0 | 0 | 0 | 0
652.7 |  | 0 | 0.074184 | 0.050395 | 0.22764 | 0.066592 | 0.09746 | 0.054948 | 0.026501 | 0.13818 | 0.051397 | 0.083884 | 0.094313 | 0.06094 | 0.11143 | 0.077285 | 0.35809 | 0.099558 | 0.14739 | 0.085726 | 0.038906 | 0.21181 | 0.081287 | 0.13042 | 0.14152 | 0.09806 | 0 | 0.14739 | 0 | 0 | 0.09746 | 0.014291 | 412.2316 | 0.25914 | 31329.6 | 0 |  | 1.25 | 18284.446 | 18300 | 31300 | 0 | 0 | 0 | 0 | 0 | 0 | 0
652.8 |  | 0 | 0.074204 | 0.050409 | 0.22771 | 0.06661 | 0.097488 | 0.054965 | 0.026508 | 0.13822 | 0.051413 | 0.083909 | 0.094339 | 0.060958 | 0.11146 | 0.077308 | 0.3582 | 0.099585 | 0.14743 | 0.085752 | 0.038916 | 0.21187 | 0.081313 | 0.13046 | 0.14156 | 0.098094 | 0 | 0.14743 | 0 | 0 | 0.097488 | 0.014295 | 412.2947 | 0.25921 | 31334.4 | 0 |  | 1.25 | 18282.8345 | 18300 | 31300 | 0 | 0 | 0 | 0 | 0 | 0 | 0
652.9 |  | 0 | 0.074225 | 0.050424 | 0.22778 | 0.066628 | 0.097515 | 0.054981 | 0.026515 | 0.13826 | 0.05143 | 0.083935 | 0.094365 | 0.060976 | 0.1115 | 0.077331 | 0.35831 | 0.099613 | 0.14747 | 0.085778 | 0.038927 | 0.21193 | 0.081338 | 0.1305 | 0.1416 | 0.098128 | 0 | 0.14747 | 0 | 0 | 0.097515 | 0.014299 | 412.3579 | 0.25928 | 31339.2 | 0 |  | 1.25 | 18281.2243 | 18300 | 31300 | 0 | 0 | 0 | 0 | 0 | 0 | 0
653 |  | 0 | 0.074245 | 0.050439 | 0.22785 | 0.066647 | 0.097543 | 0.054998 | 0.026521 | 0.1383 | 0.051446 | 0.08396 | 0.094391 | 0.060995 | 0.11153 | 0.077354 | 0.35842 | 0.099641 | 0.14751 | 0.085804 | 0.038937 | 0.212 | 0.081364 | 0.13053 | 0.14164 | 0.098163 | 0 | 0.14751 | 0 | 0 | 0.097543 | 0.014303 | 412.4211 | 0.25936 | 31344 | 0 |  | 1.25 | 18279.6152 | 18300 | 31300 | 0 | 0 | 0 | 0 | 0 | 0 | 0
653.1 |  | 0 | 0.074266 | 0.050454 | 0.22792 | 0.066665 | 0.09757 | 0.055015 | 0.026528 | 0.13834 | 0.051462 | 0.083986 | 0.094417 | 0.061013 | 0.11156 | 0.077376 | 0.35854 | 0.099669 | 0.14755 | 0.08583 | 0.038947 | 0.21206 | 0.081389 | 0.13057 | 0.14168 | 0.098197 | 0 | 0.14755 | 0 | 0 | 0.09757 | 0.014308 | 412.4842 | 0.25943 | 31348.8 | 0 |  | 1.25 | 18278.0075 | 18300 | 31300 | 0 | 0 | 0 | 0 | 0 | 0 | 0
653.2 |  | 0 | 0.074286 | 0.050468 | 0.22799 | 0.066683 | 0.097597 | 0.055032 | 0.026535 | 0.13838 | 0.051478 | 0.084011 | 0.094444 | 0.061032 | 0.11159 | 0.077399 | 0.35865 | 0.099696 | 0.1476 | 0.085857 | 0.038958 | 0.21212 | 0.081415 | 0.13061 | 0.14172 | 0.098231 | 0 | 0.1476 | 0 | 0 | 0.097597 | 0.014312 | 412.5474 | 0.25951 | 31353.6 | 0 |  | 1.25 | 18276.4009 | 18300 | 31400 | 0 | 0 | 0 | 0 | 0 | 0 | 0
653.3 |  | 0 | 0.074307 | 0.050483 | 0.22806 | 0.066701 | 0.097625 | 0.055049 | 0.026542 | 0.13842 | 0.051495 | 0.084036 | 0.09447 | 0.06105 | 0.11162 | 0.077422 | 0.35876 | 0.099724 | 0.14764 | 0.085883 | 0.038968 | 0.21218 | 0.08144 | 0.13065 | 0.14176 | 0.098266 | 0 | 0.14764 | 0 | 0 | 0.097625 | 0.014316 | 412.6105 | 0.25958 | 31358.4 | 0 |  | 1.25 | 18274.7957 | 18300 | 31400 | 0 | 0 | 0 | 0 | 0 | 0 | 0
653.4 |  | 0 | 0.074328 | 0.050498 | 0.22813 | 0.066719 | 0.097652 | 0.055065 | 0.026549 | 0.13846 | 0.051511 | 0.084062 | 0.094496 | 0.061069 | 0.11165 | 0.077445 | 0.35887 | 0.099752 | 0.14768 | 0.085909 | 0.038979 | 0.21225 | 0.081466 | 0.13069 | 0.1418 | 0.0983 | 0 | 0.14768 | 0 | 0 | 0.097652 | 0.01432 | 412.6737 | 0.25965 | 31363.2 | 0 |  | 1.25 | 18273.1916 | 18300 | 31400 | 0 | 0 | 0 | 0 | 0 | 0 | 0
653.5 |  | 0 | 0.074348 | 0.050513 | 0.2282 | 0.066738 | 0.09768 | 0.055082 | 0.026556 | 0.1385 | 0.051527 | 0.084087 | 0.094522 | 0.061087 | 0.11168 | 0.077468 | 0.35898 | 0.09978 | 0.14772 | 0.085935 | 0.038989 | 0.21231 | 0.081491 | 0.13073 | 0.14184 | 0.098334 | 0 | 0.14772 | 0 | 0 | 0.09768 | 0.014324 | 412.7368 | 0.25973 | 31368 | 0 |  | 1.25 | 18271.5889 | 18300 | 31400 | 0 | 0 | 0 | 0 | 0 | 0 | 0
653.6 |  | 0 | 0.074369 | 0.050527 | 0.22828 | 0.066756 | 0.097707 | 0.055099 | 0.026563 | 0.13854 | 0.051543 | 0.084113 | 0.094548 | 0.061106 | 0.11172 | 0.077491 | 0.35909 | 0.099808 | 0.14777 | 0.085961 | 0.038999 | 0.21237 | 0.081517 | 0.13077 | 0.14188 | 0.098369 | 0 | 0.14777 | 0 | 0 | 0.097707 | 0.014328 | 412.8 | 0.2598 | 31372.8 | 0 |  | 1.25 | 18269.9873 | 18300 | 31400 | 0 | 0 | 0 | 0 | 0 | 0 | 0
653.7 |  | 0 | 0.074389 | 0.050542 | 0.22835 | 0.066774 | 0.097735 | 0.055116 | 0.02657 | 0.13858 | 0.05156 | 0.084138 | 0.094574 | 0.061125 | 0.11175 | 0.077513 | 0.3592 | 0.099835 | 0.14781 | 0.085988 | 0.03901 | 0.21243 | 0.081543 | 0.13081 | 0.14192 | 0.098403 | 0 | 0.14781 | 0 | 0 | 0.097735 | 0.014332 | 412.8632 | 0.25988 | 31377.6 | 0 |  | 1.25 | 18268.3871 | 18300 | 31400 | 0 | 0 | 0 | 0 | 0 | 0 | 0
653.8 |  | 0 | 0.07441 | 0.050557 | 0.22842 | 0.066792 | 0.097762 | 0.055133 | 0.026577 | 0.13862 | 0.051576 | 0.084163 | 0.094601 | 0.061143 | 0.11178 | 0.077536 | 0.35931 | 0.099863 | 0.14785 | 0.086014 | 0.03902 | 0.2125 | 0.081568 | 0.13085 | 0.14196 | 0.098437 | 0 | 0.14785 | 0 | 0 | 0.097762 | 0.014337 | 412.9263 | 0.25995 | 31382.4 | 0 |  | 1.25 | 18266.7881 | 18300 | 31400 | 0 | 0 | 0 | 0 | 0 | 0 | 0
653.9 |  | 0 | 0.07443 | 0.050572 | 0.22849 | 0.066811 | 0.09779 | 0.055149 | 0.026584 | 0.13866 | 0.051592 | 0.084189 | 0.094627 | 0.061162 | 0.11181 | 0.077559 | 0.35943 | 0.099891 | 0.14789 | 0.08604 | 0.039031 | 0.21256 | 0.081594 | 0.13089 | 0.142 | 0.098472 | 0 | 0.14789 | 0 | 0 | 0.09779 | 0.014341 | 412.9895 | 0.26002 | 31387.2 | 0 |  | 1.25 | 18265.1903 | 18300 | 31400 | 0 | 0 | 0 | 0 | 0 | 0 | 0
654 |  | 0 | 0.074451 | 0.050586 | 0.22856 | 0.066829 | 0.097817 | 0.055166 | 0.02659 | 0.1387 | 0.051608 | 0.084214 | 0.094653 | 0.06118 | 0.11184 | 0.077582 | 0.35954 | 0.099919 | 0.14793 | 0.086066 | 0.039041 | 0.21262 | 0.081619 | 0.13093 | 0.14204 | 0.098506 | 0 | 0.14793 | 0 | 0 | 0.097817 | 0.014345 | 413.0526 | 0.2601 | 31392 | 0 |  | 1.25 | 18263.5938 | 18300 | 31400 | 0 | 0 | 0 | 0 | 0 | 0 | 0
654.1 |  | 0 | 0.074472 | 0.050601 | 0.22863 | 0.066847 | 0.097845 | 0.055183 | 0.026597 | 0.13874 | 0.051625 | 0.08424 | 0.094679 | 0.061199 | 0.11187 | 0.077605 | 0.35965 | 0.099947 | 0.14798 | 0.086093 | 0.039051 | 0.21268 | 0.081645 | 0.13097 | 0.14208 | 0.098541 | 0 | 0.14798 | 0 | 0 | 0.097845 | 0.014349 | 413.1158 | 0.26017 | 31396.8 | 0 |  | 1.25 | 18261.9986 | 18300 | 31400 | 0 | 0 | 0 | 0 | 0 | 0 | 0
654.2 |  | 0 | 0.074492 | 0.050616 | 0.2287 | 0.066865 | 0.097873 | 0.0552 | 0.026604 | 0.13878 | 0.051641 | 0.084265 | 0.094705 | 0.061217 | 0.1119 | 0.077627 | 0.35976 | 0.099974 | 0.14802 | 0.086119 | 0.039062 | 0.21275 | 0.08167 | 0.13101 | 0.14212 | 0.098575 | 0 | 0.14802 | 0 | 0 | 0.097873 | 0.014353 | 413.1789 | 0.26024 | 31401.6 | 0 |  | 1.25 | 18260.4046 | 18300 | 31400 | 0 | 0 | 0 | 0 | 0 | 0 | 0
654.3 |  | 0 | 0.074513 | 0.050631 | 0.22877 | 0.066884 | 0.0979 | 0.055217 | 0.026611 | 0.13883 | 0.051657 | 0.084291 | 0.094732 | 0.061236 | 0.11194 | 0.07765 | 0.35987 | 0.1 | 0.14806 | 0.086145 | 0.039072 | 0.21281 | 0.081696 | 0.13105 | 0.14216 | 0.09861 | 0 | 0.14806 | 0 | 0 | 0.0979 | 0.014357 | 413.2421 | 0.26032 | 31406.4 | 0 |  | 1.25 | 18258.8119 | 18300 | 31400 | 0 | 0 | 0 | 0 | 0 | 0 | 0
654.4 |  | 0 | 0.074533 | 0.050645 | 0.22884 | 0.066902 | 0.097928 | 0.055233 | 0.026618 | 0.13887 | 0.051674 | 0.084316 | 0.094758 | 0.061254 | 0.11197 | 0.077673 | 0.35998 | 0.10003 | 0.1481 | 0.086171 | 0.039083 | 0.21287 | 0.081721 | 0.13109 | 0.1422 | 0.098644 | 0 | 0.1481 | 0 | 0 | 0.097928 | 0.014361 | 413.3053 | 0.26039 | 31411.2 | 0 |  | 1.25 | 18257.2205 | 18300 | 31400 | 0 | 0 | 0 | 0 | 0 | 0 | 0
654.5 |  | 0 | 0.074554 | 0.05066 | 0.22891 | 0.06692 | 0.097955 | 0.05525 | 0.026625 | 0.13891 | 0.05169 | 0.084341 | 0.094784 | 0.061273 | 0.112 | 0.077696 | 0.3601 | 0.10006 | 0.14815 | 0.086198 | 0.039093 | 0.21293 | 0.081747 | 0.13113 | 0.14224 | 0.098678 | 0 | 0.14815 | 0 | 0 | 0.097955 | 0.014366 | 413.3684 | 0.26047 | 31416 | 0 |  | 1.25 | 18255.6303 | 18300 | 31400 | 0 | 0 | 0 | 0 | 0 | 0 | 0
654.6 |  | 0 | 0.074574 | 0.050675 | 0.22899 | 0.066938 | 0.097983 | 0.055267 | 0.026632 | 0.13895 | 0.051706 | 0.084367 | 0.09481 | 0.061291 | 0.11203 | 0.077719 | 0.36021 | 0.10009 | 0.14819 | 0.086224 | 0.039103 | 0.213 | 0.081773 | 0.13117 | 0.14228 | 0.098713 | 0 | 0.14819 | 0 | 0 | 0.097983 | 0.01437 | 413.4316 | 0.26054 | 31420.8 | 0 |  | 1.25 | 18254.0414 | 18300 | 31400 | 0 | 0 | 0 | 0 | 0 | 0 | 0
654.7 |  | 0 | 0.074595 | 0.05069 | 0.22906 | 0.066957 | 0.09801 | 0.055284 | 0.026639 | 0.13899 | 0.051722 | 0.084392 | 0.094837 | 0.06131 | 0.11206 | 0.077742 | 0.36032 | 0.10011 | 0.14823 | 0.08625 | 0.039114 | 0.21306 | 0.081798 | 0.13121 | 0.14232 | 0.098747 | 0 | 0.14823 | 0 | 0 | 0.09801 | 0.014374 | 413.4947 | 0.26061 | 31425.6 | 0 |  | 1.25 | 18252.4538 | 18300 | 31400 | 0 | 0 | 0 | 0 | 0 | 0 | 0
654.8 |  | 0 | 0.074616 | 0.050705 | 0.22913 | 0.066975 | 0.098038 | 0.055301 | 0.026646 | 0.13903 | 0.051739 | 0.084418 | 0.094863 | 0.061329 | 0.11209 | 0.077764 | 0.36043 | 0.10014 | 0.14827 | 0.086276 | 0.039124 | 0.21312 | 0.081824 | 0.13125 | 0.14236 | 0.098782 | 0 | 0.14827 | 0 | 0 | 0.098038 | 0.014378 | 413.5579 | 0.26069 | 31430.4 | 0 |  | 1.25 | 18250.8675 | 18300 | 31400 | 0 | 0 | 0 | 0 | 0 | 0 | 0
654.9 |  | 0 | 0.074636 | 0.050719 | 0.2292 | 0.066993 | 0.098065 | 0.055318 | 0.026653 | 0.13907 | 0.051755 | 0.084443 | 0.094889 | 0.061347 | 0.11212 | 0.077787 | 0.36054 | 0.10017 | 0.14832 | 0.086303 | 0.039135 | 0.21318 | 0.081849 | 0.13129 | 0.1424 | 0.098816 | 0 | 0.14832 | 0 | 0 | 0.098065 | 0.014382 | 413.6211 | 0.26076 | 31435.2 | 0 |  | 1.25 | 18249.2824 | 18200 | 31400 | 0 | 0 | 0 | 0 | 0 | 0 | 0
655 |  | 0 | 0.074657 | 0.050734 | 0.22927 | 0.067011 | 0.098093 | 0.055334 | 0.02666 | 0.13911 | 0.051771 | 0.084469 | 0.094915 | 0.061366 | 0.11216 | 0.07781 | 0.36065 | 0.1002 | 0.14836 | 0.086329 | 0.039145 | 0.21325 | 0.081875 | 0.13133 | 0.14244 | 0.098851 | 0 | 0.14836 | 0 | 0 | 0.098093 | 0.014386 | 413.6842 | 0.26084 | 31440 | 0 |  | 1.25 | 18247.6986 | 18200 | 31400 | 0 | 0 | 0 | 0 | 0 | 0 | 0
655.1 |  | 0 | 0.074677 | 0.050749 | 0.22934 | 0.06703 | 0.09812 | 0.055351 | 0.026667 | 0.13915 | 0.051787 | 0.084494 | 0.094941 | 0.061384 | 0.11219 | 0.077833 | 0.36076 | 0.10022 | 0.1484 | 0.086355 | 0.039156 | 0.21331 | 0.081901 | 0.13137 | 0.14248 | 0.098885 | 0 | 0.1484 | 0 | 0 | 0.09812 | 0.014391 | 413.7474 | 0.26091 | 31444.8 | 0 |  | 1.25 | 18246.116 | 18200 | 31400 | 0 | 0 | 0 | 0 | 0 | 0 | 0
655.2 |  | 0 | 0.074698 | 0.050764 | 0.22941 | 0.067048 | 0.098148 | 0.055368 | 0.026673 | 0.13919 | 0.051804 | 0.08452 | 0.094968 | 0.061403 | 0.11222 | 0.077856 | 0.36088 | 0.10025 | 0.14844 | 0.086382 | 0.039166 | 0.21337 | 0.081926 | 0.13141 | 0.14252 | 0.09892 | 0 | 0.14844 | 0 | 0 | 0.098148 | 0.014395 | 413.8105 | 0.26098 | 31449.6 | 0 |  | 1.25 | 18244.5348 | 18200 | 31400 | 0 | 0 | 0 | 0 | 0 | 0 | 0
655.3 |  | 0 | 0.074719 | 0.050778 | 0.22948 | 0.067066 | 0.098175 | 0.055385 | 0.02668 | 0.13923 | 0.05182 | 0.084545 | 0.094994 | 0.061422 | 0.11225 | 0.077879 | 0.36099 | 0.10028 | 0.14848 | 0.086408 | 0.039176 | 0.21343 | 0.081952 | 0.13145 | 0.14256 | 0.098954 | 0 | 0.14848 | 0 | 0 | 0.098175 | 0.014399 | 413.8737 | 0.26106 | 31454.4 | 0 |  | 1.25 | 18242.9548 | 18200 | 31500 | 0 | 0 | 0 | 0 | 0 | 0 | 0
655.4 |  | 0 | 0.074739 | 0.050793 | 0.22956 | 0.067084 | 0.098203 | 0.055402 | 0.026687 | 0.13927 | 0.051836 | 0.084571 | 0.09502 | 0.06144 | 0.11228 | 0.077902 | 0.3611 | 0.10031 | 0.14853 | 0.086434 | 0.039187 | 0.2135 | 0.081977 | 0.13149 | 0.1426 | 0.098989 | 0 | 0.14853 | 0 | 0 | 0.098203 | 0.014403 | 413.9368 | 0.26113 | 31459.2 | 0 |  | 1.25 | 18241.3761 | 18200 | 31500 | 0 | 0 | 0 | 0 | 0 | 0 | 0
655.5 |  | 0 | 0.07476 | 0.050808 | 0.22963 | 0.067103 | 0.098231 | 0.055419 | 0.026694 | 0.13931 | 0.051853 | 0.084596 | 0.095046 | 0.061459 | 0.11231 | 0.077925 | 0.36121 | 0.10034 | 0.14857 | 0.08646 | 0.039197 | 0.21356 | 0.082003 | 0.13153 | 0.14264 | 0.099024 | 0 | 0.14857 | 0 | 0 | 0.098231 | 0.014407 | 414 | 0.26121 | 31464 | 0 |  | 1.25 | 18239.7987 | 18200 | 31500 | 0 | 0 | 0 | 0 | 0 | 0 | 0
655.6 |  | 0 | 0.07478 | 0.050823 | 0.2297 | 0.067121 | 0.098258 | 0.055435 | 0.026701 | 0.13935 | 0.051869 | 0.084622 | 0.095073 | 0.061477 | 0.11235 | 0.077947 | 0.36132 | 0.10036 | 0.14861 | 0.086487 | 0.039208 | 0.21362 | 0.082029 | 0.13157 | 0.14268 | 0.099058 | 0 | 0.14861 | 0 | 0 | 0.098258 | 0.014411 | 414.0632 | 0.26128 | 31468.8 | 0 |  | 1.25 | 18238.2226 | 18200 | 31500 | 0 | 0 | 0 | 0 | 0 | 0 | 0
655.7 |  | 0 | 0.074801 | 0.050838 | 0.22977 | 0.067139 | 0.098286 | 0.055452 | 0.026708 | 0.13939 | 0.051885 | 0.084647 | 0.095099 | 0.061496 | 0.11238 | 0.07797 | 0.36143 | 0.10039 | 0.14865 | 0.086513 | 0.039218 | 0.21369 | 0.082054 | 0.13161 | 0.14272 | 0.099093 | 0 | 0.14865 | 0 | 0 | 0.098286 | 0.014416 | 414.1263 | 0.26136 | 31473.6 | 0 |  | 1.25 | 18236.6477 | 18200 | 31500 | 0 | 0 | 0 | 0 | 0 | 0 | 0
655.8 |  | 0 | 0.074822 | 0.050852 | 0.22984 | 0.067157 | 0.098313 | 0.055469 | 0.026715 | 0.13943 | 0.051902 | 0.084673 | 0.095125 | 0.061515 | 0.11241 | 0.077993 | 0.36155 | 0.10042 | 0.1487 | 0.086539 | 0.039229 | 0.21375 | 0.08208 | 0.13165 | 0.14276 | 0.099127 | 0 | 0.1487 | 0 | 0 | 0.098313 | 0.01442 | 414.1895 | 0.26143 | 31478.4 | 0 |  | 1.25 | 18235.0742 | 18200 | 31500 | 0 | 0 | 0 | 0 | 0 | 0 | 0
655.9 |  | 0 | 0.074842 | 0.050867 | 0.22991 | 0.067176 | 0.098341 | 0.055486 | 0.026722 | 0.13947 | 0.051918 | 0.084698 | 0.095151 | 0.061533 | 0.11244 | 0.078016 | 0.36166 | 0.10045 | 0.14874 | 0.086566 | 0.039239 | 0.21381 | 0.082106 | 0.13169 | 0.1428 | 0.099162 | 0 | 0.14874 | 0 | 0 | 0.098341 | 0.014424 | 414.2526 | 0.2615 | 31483.2 | 0 |  | 1.25 | 18233.5019 | 18200 | 31500 | 0 | 0 | 0 | 0 | 0 | 0 | 0
656 |  | 0 | 0.074863 | 0.050882 | 0.22998 | 0.067194 | 0.098369 | 0.055503 | 0.026729 | 0.13951 | 0.051934 | 0.084724 | 0.095178 | 0.061552 | 0.11247 | 0.078039 | 0.36177 | 0.10048 | 0.14878 | 0.086592 | 0.039249 | 0.21387 | 0.082131 | 0.13172 | 0.14283 | 0.099197 | 0 | 0.14878 | 0 | 0 | 0.098369 | 0.014428 | 414.3158 | 0.26158 | 31488 | 0 |  | 1.25 | 18231.9309 | 18200 | 31500 | 0 | 0 | 0 | 0 | 0 | 0 | 0
656.1 |  | 0 | 0.074884 | 0.050897 | 0.23005 | 0.067212 | 0.098396 | 0.05552 | 0.026736 | 0.13955 | 0.051951 | 0.084749 | 0.095204 | 0.06157 | 0.1125 | 0.078062 | 0.36188 | 0.1005 | 0.14882 | 0.086618 | 0.03926 | 0.21394 | 0.082157 | 0.13176 | 0.14287 | 0.099231 | 0 | 0.14882 | 0 | 0 | 0.098396 | 0.014432 | 414.3789 | 0.26165 | 31492.8 | 0 |  | 1.25 | 18230.3612 | 18200 | 31500 | 0 | 0 | 0 | 0 | 0 | 0 | 0
656.2 |  | 0 | 0.074904 | 0.050912 | 0.23013 | 0.067231 | 0.098424 | 0.055537 | 0.026743 | 0.13959 | 0.051967 | 0.084775 | 0.09523 | 0.061589 | 0.11253 | 0.078085 | 0.36199 | 0.10053 | 0.14887 | 0.086645 | 0.03927 | 0.214 | 0.082182 | 0.1318 | 0.14291 | 0.099266 | 0 | 0.14887 | 0 | 0 | 0.098424 | 0.014436 | 414.4421 | 0.26173 | 31497.6 | 0 |  | 1.25 | 18228.7929 | 18200 | 31500 | 0 | 0 | 0 | 0 | 0 | 0 | 0
656.3 |  | 0 | 0.074925 | 0.050927 | 0.2302 | 0.067249 | 0.098451 | 0.055553 | 0.02675 | 0.13963 | 0.051983 | 0.0848 | 0.095257 | 0.061608 | 0.11257 | 0.078108 | 0.3621 | 0.10056 | 0.14891 | 0.086671 | 0.039281 | 0.21406 | 0.082208 | 0.13184 | 0.14295 | 0.0993 | 0 | 0.14891 | 0 | 0 | 0.098451 | 0.01444 | 414.5053 | 0.2618 | 31502.4 | 0 |  | 1.25 | 18227.2258 | 18200 | 31500 | 0 | 0 | 0 | 0 | 0 | 0 | 0
656.4 |  | 0 | 0.074946 | 0.050941 | 0.23027 | 0.067267 | 0.098479 | 0.05557 | 0.026756 | 0.13968 | 0.051999 | 0.084826 | 0.095283 | 0.061626 | 0.1126 | 0.078131 | 0.36222 | 0.10059 | 0.14895 | 0.086697 | 0.039291 | 0.21412 | 0.082234 | 0.13188 | 0.14299 | 0.099335 | 0 | 0.14895 | 0 | 0 | 0.098479 | 0.014445 | 414.5684 | 0.26187 | 31507.2 | 0 |  | 1.25 | 18225.66 | 18200 | 31500 | 0 | 0 | 0 | 0 | 0 | 0 | 0
656.5 |  | 0 | 0.074966 | 0.050956 | 0.23034 | 0.067285 | 0.098507 | 0.055587 | 0.026763 | 0.13972 | 0.052016 | 0.084851 | 0.095309 | 0.061645 | 0.11263 | 0.078153 | 0.36233 | 0.10061 | 0.14899 | 0.086724 | 0.039302 | 0.21419 | 0.082259 | 0.13192 | 0.14303 | 0.09937 | 0 | 0.14899 | 0 | 0 | 0.098507 | 0.014449 | 414.6316 | 0.26195 | 31512 | 0 |  | 1.25 | 18224.0954 | 18200 | 31500 | 0 | 0 | 0 | 0 | 0 | 0 | 0
656.6 |  | 0 | 0.074987 | 0.050971 | 0.23041 | 0.067304 | 0.098534 | 0.055604 | 0.02677 | 0.13976 | 0.052032 | 0.084877 | 0.095335 | 0.061664 | 0.11266 | 0.078176 | 0.36244 | 0.10064 | 0.14904 | 0.08675 | 0.039312 | 0.21425 | 0.082285 | 0.13196 | 0.14307 | 0.099404 | 0 | 0.14904 | 0 | 0 | 0.098534 | 0.014453 | 414.6947 | 0.26202 | 31516.8 | 0 |  | 1.25 | 18222.5322 | 18200 | 31500 | 0 | 0 | 0 | 0 | 0 | 0 | 0
656.7 |  | 0 | 0.075007 | 0.050986 | 0.23048 | 0.067322 | 0.098562 | 0.055621 | 0.026777 | 0.1398 | 0.052048 | 0.084902 | 0.095362 | 0.061682 | 0.11269 | 0.078199 | 0.36255 | 0.10067 | 0.14908 | 0.086776 | 0.039322 | 0.21431 | 0.082311 | 0.132 | 0.14311 | 0.099439 | 0 | 0.14908 | 0 | 0 | 0.098562 | 0.014457 | 414.7579 | 0.2621 | 31521.6 | 0 |  | 1.25 | 18220.9703 | 18200 | 31500 | 0 | 0 | 0 | 0 | 0 | 0 | 0
656.8 |  | 0 | 0.075028 | 0.051001 | 0.23055 | 0.06734 | 0.098589 | 0.055638 | 0.026784 | 0.13984 | 0.052065 | 0.084928 | 0.095388 | 0.061701 | 0.11272 | 0.078222 | 0.36266 | 0.1007 | 0.14912 | 0.086803 | 0.039333 | 0.21438 | 0.082336 | 0.13204 | 0.14315 | 0.099474 | 0 | 0.14912 | 0 | 0 | 0.098589 | 0.014461 | 414.8211 | 0.26217 | 31526.4 | 0 |  | 1.25 | 18219.4097 | 18200 | 31500 | 0 | 0 | 0 | 0 | 0 | 0 | 0
656.9 |  | 0 | 0.075049 | 0.051015 | 0.23063 | 0.067359 | 0.098617 | 0.055655 | 0.026791 | 0.13988 | 0.052081 | 0.084953 | 0.095414 | 0.06172 | 0.11276 | 0.078245 | 0.36278 | 0.10073 | 0.14916 | 0.086829 | 0.039343 | 0.21444 | 0.082362 | 0.13208 | 0.14319 | 0.099508 | 0 | 0.14916 | 0 | 0 | 0.098617 | 0.014465 | 414.8842 | 0.26224 | 31531.2 | 0 |  | 1.25 | 18217.8504 | 18200 | 31500 | 0 | 0 | 0 | 0 | 0 | 0 | 0
657 |  | 0 | 0.075069 | 0.05103 | 0.2307 | 0.067377 | 0.098645 | 0.055672 | 0.026798 | 0.13992 | 0.052097 | 0.084979 | 0.095441 | 0.061738 | 0.11279 | 0.078268 | 0.36289 | 0.10075 | 0.1492 | 0.086855 | 0.039354 | 0.2145 | 0.082388 | 0.13212 | 0.14323 | 0.099543 | 0 | 0.1492 | 0 | 0 | 0.098645 | 0.01447 | 414.9474 | 0.26232 | 31536 | 0 |  | 1.25 | 18216.2924 | 18200 | 31500 | 0 | 0 | 0 | 0 | 0 | 0 | 0
657.1 |  | 0 | 0.07509 | 0.051045 | 0.23077 | 0.067395 | 0.098672 | 0.055688 | 0.026805 | 0.13996 | 0.052114 | 0.085005 | 0.095467 | 0.061757 | 0.11282 | 0.078291 | 0.363 | 0.10078 | 0.14925 | 0.086882 | 0.039364 | 0.21456 | 0.082413 | 0.13216 | 0.14327 | 0.099578 | 0 | 0.14925 | 0 | 0 | 0.098672 | 0.014474 | 415.0105 | 0.26239 | 31540.8 | 0 |  | 1.25 | 18214.7357 | 18200 | 31500 | 0 | 0 | 0 | 0 | 0 | 0 | 0
657.2 |  | 0 | 0.075111 | 0.05106 | 0.23084 | 0.067414 | 0.0987 | 0.055705 | 0.026812 | 0.14 | 0.05213 | 0.08503 | 0.095493 | 0.061776 | 0.11285 | 0.078314 | 0.36311 | 0.10081 | 0.14929 | 0.086908 | 0.039375 | 0.21463 | 0.082439 | 0.1322 | 0.14331 | 0.099613 | 0 | 0.14929 | 0 | 0 | 0.0987 | 0.014478 | 415.0737 | 0.26247 | 31545.6 | 0 |  | 1.25 | 18213.1804 | 18200 | 31500 | 0 | 0 | 0 | 0 | 0 | 0 | 0
657.3 |  | 0 | 0.075131 | 0.051075 | 0.23091 | 0.067432 | 0.098728 | 0.055722 | 0.026819 | 0.14004 | 0.052147 | 0.085056 | 0.09552 | 0.061794 | 0.11288 | 0.078337 | 0.36322 | 0.10084 | 0.14933 | 0.086934 | 0.039385 | 0.21469 | 0.082465 | 0.13224 | 0.14335 | 0.099647 | 0 | 0.14933 | 0 | 0 | 0.098728 | 0.014482 | 415.1368 | 0.26254 | 31550.4 | 0 |  | 1.25 | 18211.6263 | 18200 | 31600 | 0 | 0 | 0 | 0 | 0 | 0 | 0
657.4 |  | 0 | 0.075152 | 0.05109 | 0.23098 | 0.06745 | 0.098755 | 0.055739 | 0.026826 | 0.14008 | 0.052163 | 0.085081 | 0.095546 | 0.061813 | 0.11291 | 0.07836 | 0.36334 | 0.10087 | 0.14937 | 0.086961 | 0.039396 | 0.21475 | 0.082491 | 0.13228 | 0.14339 | 0.099682 | 0 | 0.14937 | 0 | 0 | 0.098755 | 0.014486 | 415.2 | 0.26262 | 31555.2 | 0 |  | 1.25 | 18210.0735 | 18200 | 31600 | 0 | 0 | 0 | 0 | 0 | 0 | 0
657.5 |  | 0 | 0.075173 | 0.051104 | 0.23105 | 0.067469 | 0.098783 | 0.055756 | 0.026833 | 0.14012 | 0.052179 | 0.085107 | 0.095572 | 0.061832 | 0.11295 | 0.078383 | 0.36345 | 0.10089 | 0.14942 | 0.086987 | 0.039406 | 0.21481 | 0.082516 | 0.13232 | 0.14343 | 0.099717 | 0 | 0.14942 | 0 | 0 | 0.098783 | 0.01449 | 415.2632 | 0.26269 | 31560 | 0 |  | 1.25 | 18208.5221 | 18200 | 31600 | 0 | 0 | 0 | 0 | 0 | 0 | 0
657.6 |  | 0 | 0.075193 | 0.051119 | 0.23113 | 0.067487 | 0.09881 | 0.055773 | 0.02684 | 0.14016 | 0.052196 | 0.085132 | 0.095598 | 0.061851 | 0.11298 | 0.078406 | 0.36356 | 0.10092 | 0.14946 | 0.087014 | 0.039416 | 0.21488 | 0.082542 | 0.13236 | 0.14347 | 0.099752 | 0 | 0.14946 | 0 | 0 | 0.09881 | 0.014495 | 415.3263 | 0.26276 | 31564.8 | 0 |  | 1.25 | 18206.972 | 18200 | 31600 | 0 | 0 | 0 | 0 | 0 | 0 | 0
657.7 |  | 0 | 0.075214 | 0.051134 | 0.2312 | 0.067505 | 0.098838 | 0.05579 | 0.026847 | 0.1402 | 0.052212 | 0.085158 | 0.095625 | 0.061869 | 0.11301 | 0.078429 | 0.36367 | 0.10095 | 0.1495 | 0.08704 | 0.039427 | 0.21494 | 0.082568 | 0.1324 | 0.14351 | 0.099786 | 0 | 0.1495 | 0 | 0 | 0.098838 | 0.014499 | 415.3895 | 0.26284 | 31569.6 | 0 |  | 1.25 | 18205.4231 | 18200 | 31600 | 0 | 0 | 0 | 0 | 0 | 0 | 0
657.8 |  | 0 | 0.075235 | 0.051149 | 0.23127 | 0.067524 | 0.098866 | 0.055807 | 0.026854 | 0.14024 | 0.052228 | 0.085184 | 0.095651 | 0.061888 | 0.11304 | 0.078452 | 0.36378 | 0.10098 | 0.14954 | 0.087066 | 0.039437 | 0.215 | 0.082593 | 0.13244 | 0.14355 | 0.099821 | 0 | 0.14954 | 0 | 0 | 0.098866 | 0.014503 | 415.4526 | 0.26291 | 31574.4 | 0 |  | 1.25 | 18203.8756 | 18200 | 31600 | 0 | 0 | 0 | 0 | 0 | 0 | 0
657.9 |  | 0 | 0.075255 | 0.051164 | 0.23134 | 0.067542 | 0.098893 | 0.055824 | 0.02686 | 0.14028 | 0.052245 | 0.085209 | 0.095677 | 0.061907 | 0.11307 | 0.078474 | 0.3639 | 0.10101 | 0.14959 | 0.087093 | 0.039448 | 0.21507 | 0.082619 | 0.13248 | 0.14359 | 0.099856 | 0 | 0.14959 | 0 | 0 | 0.098893 | 0.014507 | 415.5158 | 0.26299 | 31579.2 | 0 |  | 1.25 | 18202.3295 | 18200 | 31600 | 0 | 0 | 0 | 0 | 0 | 0 | 0
658 |  | 0 | 0.075276 | 0.051179 | 0.23141 | 0.06756 | 0.098921 | 0.055841 | 0.026867 | 0.14033 | 0.052261 | 0.085235 | 0.095704 | 0.061925 | 0.1131 | 0.078497 | 0.36401 | 0.10103 | 0.14963 | 0.087119 | 0.039458 | 0.21513 | 0.082645 | 0.13252 | 0.14363 | 0.099891 | 0 | 0.14963 | 0 | 0 | 0.098921 | 0.014511 | 415.5789 | 0.26306 | 31584 | 0 |  | 1.25 | 18200.7846 | 18200 | 31600 | 0 | 0 | 0 | 0 | 0 | 0 | 0
658.1 |  | 0 | 0.075297 | 0.051193 | 0.23148 | 0.067579 | 0.098949 | 0.055857 | 0.026874 | 0.14037 | 0.052277 | 0.08526 | 0.09573 | 0.061944 | 0.11313 | 0.07852 | 0.36412 | 0.10106 | 0.14967 | 0.087146 | 0.039469 | 0.21519 | 0.082671 | 0.13256 | 0.14367 | 0.099926 | 0 | 0.14967 | 0 | 0 | 0.098949 | 0.014516 | 415.6421 | 0.26314 | 31588.8 | 0 |  | 1.25 | 18199.2411 | 18200 | 31600 | 0 | 0 | 0 | 0 | 0 | 0 | 0
658.2 |  | 0 | 0.075318 | 0.051208 | 0.23155 | 0.067597 | 0.098976 | 0.055874 | 0.026881 | 0.14041 | 0.052294 | 0.085286 | 0.095756 | 0.061963 | 0.11317 | 0.078543 | 0.36423 | 0.10109 | 0.14971 | 0.087172 | 0.039479 | 0.21525 | 0.082696 | 0.1326 | 0.14371 | 0.09996 | 0 | 0.14971 | 0 | 0 | 0.098976 | 0.01452 | 415.7053 | 0.26321 | 31593.6 | 0 |  | 1.25 | 18197.6988 | 18200 | 31600 | 0 | 0 | 0 | 0 | 0 | 0 | 0
658.3 |  | 0 | 0.075338 | 0.051223 | 0.23163 | 0.067615 | 0.099004 | 0.055891 | 0.026888 | 0.14045 | 0.05231 | 0.085311 | 0.095783 | 0.061982 | 0.1132 | 0.078566 | 0.36434 | 0.10112 | 0.14976 | 0.087198 | 0.03949 | 0.21532 | 0.082722 | 0.13264 | 0.14375 | 0.099995 | 0 | 0.14976 | 0 | 0 | 0.099004 | 0.014524 | 415.7684 | 0.26328 | 31598.4 | 0 |  | 1.25 | 18196.1579 | 18200 | 31600 | 0 | 0 | 0 | 0 | 0 | 0 | 0
658.4 |  | 0 | 0.075359 | 0.051238 | 0.2317 | 0.067634 | 0.099032 | 0.055908 | 0.026895 | 0.14049 | 0.052326 | 0.085337 | 0.095809 | 0.062 | 0.11323 | 0.078589 | 0.36446 | 0.10115 | 0.1498 | 0.087225 | 0.0395 | 0.21538 | 0.082748 | 0.13268 | 0.14379 | 0.10003 | 0 | 0.1498 | 0 | 0 | 0.099032 | 0.014528 | 415.8316 | 0.26336 | 31603.2 | 0 |  | 1.25 | 18194.6184 | 18200 | 31600 | 0 | 0 | 0 | 0 | 0 | 0 | 0
658.5 |  | 0 | 0.07538 | 0.051253 | 0.23177 | 0.067652 | 0.099059 | 0.055925 | 0.026902 | 0.14053 | 0.052343 | 0.085363 | 0.095836 | 0.062019 | 0.11326 | 0.078612 | 0.36457 | 0.10117 | 0.14984 | 0.087251 | 0.039511 | 0.21544 | 0.082773 | 0.13272 | 0.14383 | 0.10006 | 0 | 0.14984 | 0 | 0 | 0.099059 | 0.014532 | 415.8947 | 0.26343 | 31608 | 0 |  | 1.25 | 18193.0801 | 18200 | 31600 | 0 | 0 | 0 | 0 | 0 | 0 | 0
658.6 |  | 0 | 0.0754 | 0.051268 | 0.23184 | 0.06767 | 0.099087 | 0.055942 | 0.026909 | 0.14057 | 0.052359 | 0.085388 | 0.095862 | 0.062038 | 0.11329 | 0.078635 | 0.36468 | 0.1012 | 0.14988 | 0.087278 | 0.039521 | 0.21551 | 0.082799 | 0.13276 | 0.14387 | 0.1001 | 0 | 0.14988 | 0 | 0 | 0.099087 | 0.014536 | 415.9579 | 0.26351 | 31612.8 | 0 |  | 1.25 | 18191.5432 | 18200 | 31600 | 0 | 0 | 0 | 0 | 0 | 0 | 0
658.7 |  | 0 | 0.075421 | 0.051283 | 0.23191 | 0.067689 | 0.099115 | 0.055959 | 0.026916 | 0.14061 | 0.052376 | 0.085414 | 0.095888 | 0.062057 | 0.11332 | 0.078658 | 0.36479 | 0.10123 | 0.14993 | 0.087304 | 0.039532 | 0.21557 | 0.082825 | 0.1328 | 0.14391 | 0.10013 | 0 | 0.14993 | 0 | 0 | 0.099115 | 0.014541 | 416.0211 | 0.26358 | 31617.6 | 0 |  | 1.25 | 18190.0077 | 18200 | 31600 | 0 | 0 | 0 | 0 | 0 | 0 | 0
658.8 |  | 0 | 0.075442 | 0.051297 | 0.23198 | 0.067707 | 0.099143 | 0.055976 | 0.026923 | 0.14065 | 0.052392 | 0.08544 | 0.095915 | 0.062075 | 0.11336 | 0.078681 | 0.36491 | 0.10126 | 0.14997 | 0.087331 | 0.039542 | 0.21563 | 0.082851 | 0.13284 | 0.14395 | 0.10017 | 0 | 0.14997 | 0 | 0 | 0.099143 | 0.014545 | 416.0842 | 0.26366 | 31622.4 | 0 |  | 1.25 | 18188.4734 | 18200 | 31600 | 0 | 0 | 0 | 0 | 0 | 0 | 0
658.9 |  | 0 | 0.075462 | 0.051312 | 0.23206 | 0.067725 | 0.09917 | 0.055993 | 0.02693 | 0.14069 | 0.052408 | 0.085465 | 0.095941 | 0.062094 | 0.11339 | 0.078704 | 0.36502 | 0.10129 | 0.15001 | 0.087357 | 0.039553 | 0.2157 | 0.082876 | 0.13288 | 0.14399 | 0.1002 | 0 | 0.15001 | 0 | 0 | 0.09917 | 0.014549 | 416.1474 | 0.26373 | 31627.2 | 0 |  | 1.25 | 18186.9405 | 18200 | 31600 | 0 | 0 | 0 | 0 | 0 | 0 | 0
659 |  | 0 | 0.075483 | 0.051327 | 0.23213 | 0.067744 | 0.099198 | 0.05601 | 0.026937 | 0.14073 | 0.052425 | 0.085491 | 0.095967 | 0.062113 | 0.11342 | 0.078727 | 0.36513 | 0.10131 | 0.15005 | 0.087383 | 0.039563 | 0.21576 | 0.082902 | 0.13292 | 0.14403 | 0.10024 | 0 | 0.15005 | 0 | 0 | 0.099198 | 0.014553 | 416.2105 | 0.26381 | 31632 | 0 |  | 1.25 | 18185.4089 | 18200 | 31600 | 0 | 0 | 0 | 0 | 0 | 0 | 0
659.1 |  | 0 | 0.075504 | 0.051342 | 0.2322 | 0.067762 | 0.099226 | 0.056027 | 0.026944 | 0.14077 | 0.052441 | 0.085516 | 0.095994 | 0.062132 | 0.11345 | 0.07875 | 0.36524 | 0.10134 | 0.1501 | 0.08741 | 0.039573 | 0.21582 | 0.082928 | 0.13296 | 0.14407 | 0.10027 | 0 | 0.1501 | 0 | 0 | 0.099226 | 0.014557 | 416.2737 | 0.26388 | 31636.8 | 0 |  | 1.25 | 18183.8787 | 18200 | 31600 | 0 | 0 | 0 | 0 | 0 | 0 | 0
659.2 |  | 0 | 0.075525 | 0.051357 | 0.23227 | 0.06778 | 0.099253 | 0.056044 | 0.026951 | 0.14081 | 0.052458 | 0.085542 | 0.09602 | 0.062151 | 0.11348 | 0.078773 | 0.36536 | 0.10137 | 0.15014 | 0.087436 | 0.039584 | 0.21588 | 0.082954 | 0.133 | 0.14411 | 0.10031 | 0 | 0.15014 | 0 | 0 | 0.099253 | 0.014561 | 416.3368 | 0.26395 | 31641.6 | 0 |  | 1.25 | 18182.3498 | 18200 | 31600 | 0 | 0 | 0 | 0 | 0 | 0 | 0
659.3 |  | 0 | 0.075545 | 0.051372 | 0.23234 | 0.067799 | 0.099281 | 0.056061 | 0.026958 | 0.14085 | 0.052474 | 0.085568 | 0.096046 | 0.062169 | 0.11351 | 0.078796 | 0.36547 | 0.1014 | 0.15018 | 0.087463 | 0.039594 | 0.21595 | 0.082979 | 0.13304 | 0.14415 | 0.10034 | 0 | 0.15018 | 0 | 0 | 0.099281 | 0.014566 | 416.4 | 0.26403 | 31646.4 | 0 |  | 1.25 | 18180.8222 | 18200 | 31600 | 0 | 0 | 0 | 0 | 0 | 0 | 0
659.4 |  | 0 | 0.075566 | 0.051387 | 0.23241 | 0.067817 | 0.099309 | 0.056077 | 0.026965 | 0.14089 | 0.05249 | 0.085593 | 0.096073 | 0.062188 | 0.11355 | 0.078819 | 0.36558 | 0.10143 | 0.15022 | 0.087489 | 0.039605 | 0.21601 | 0.083005 | 0.13308 | 0.14419 | 0.10038 | 0 | 0.15022 | 0 | 0 | 0.099309 | 0.01457 | 416.4632 | 0.2641 | 31651.2 | 0 |  | 1.25 | 18179.296 | 18200 | 31700 | 0 | 0 | 0 | 0 | 0 | 0 | 0
659.5 |  | 0 | 0.075587 | 0.051402 | 0.23249 | 0.067836 | 0.099337 | 0.056094 | 0.026972 | 0.14094 | 0.052507 | 0.085619 | 0.096099 | 0.062207 | 0.11358 | 0.078842 | 0.36569 | 0.10145 | 0.15027 | 0.087516 | 0.039615 | 0.21607 | 0.083031 | 0.13312 | 0.14423 | 0.10041 | 0 | 0.15027 | 0 | 0 | 0.099337 | 0.014574 | 416.5263 | 0.26418 | 31656 | 0 |  | 1.25 | 18177.7711 | 18200 | 31700 | 0 | 0 | 0 | 0 | 0 | 0 | 0
659.6 |  | 0 | 0.075607 | 0.051416 | 0.23256 | 0.067854 | 0.099364 | 0.056111 | 0.026979 | 0.14098 | 0.052523 | 0.085645 | 0.096126 | 0.062226 | 0.11361 | 0.078865 | 0.3658 | 0.10148 | 0.15031 | 0.087542 | 0.039626 | 0.21614 | 0.083057 | 0.13316 | 0.14427 | 0.10045 | 0 | 0.15031 | 0 | 0 | 0.099364 | 0.014578 | 416.5895 | 0.26425 | 31660.8 | 0 |  | 1.25 | 18176.2476 | 18200 | 31700 | 0 | 0 | 0 | 0 | 0 | 0 | 0
659.7 |  | 0 | 0.075628 | 0.051431 | 0.23263 | 0.067872 | 0.099392 | 0.056128 | 0.026985 | 0.14102 | 0.05254 | 0.08567 | 0.096152 | 0.062245 | 0.11364 | 0.078888 | 0.36592 | 0.10151 | 0.15035 | 0.087569 | 0.039636 | 0.2162 | 0.083083 | 0.1332 | 0.14431 | 0.10048 | 0 | 0.15035 | 0 | 0 | 0.099392 | 0.014582 | 416.6526 | 0.26433 | 31665.6 | 0 |  | 1.25 | 18174.7254 | 18200 | 31700 | 0 | 0 | 0 | 0 | 0 | 0 | 0
659.8 |  | 0 | 0.075649 | 0.051446 | 0.2327 | 0.067891 | 0.09942 | 0.056145 | 0.026992 | 0.14106 | 0.052556 | 0.085696 | 0.096178 | 0.062263 | 0.11367 | 0.078911 | 0.36603 | 0.10154 | 0.15039 | 0.087595 | 0.039647 | 0.21626 | 0.083108 | 0.13324 | 0.14435 | 0.10052 | 0 | 0.15039 | 0 | 0 | 0.09942 | 0.014587 | 416.7158 | 0.2644 | 31670.4 | 0 |  | 1.25 | 18173.2046 | 18200 | 31700 | 0 | 0 | 0 | 0 | 0 | 0 | 0
659.9 |  | 0 | 0.07567 | 0.051461 | 0.23277 | 0.067909 | 0.099447 | 0.056162 | 0.026999 | 0.1411 | 0.052572 | 0.085722 | 0.096205 | 0.062282 | 0.1137 | 0.078934 | 0.36614 | 0.10157 | 0.15044 | 0.087622 | 0.039657 | 0.21633 | 0.083134 | 0.13328 | 0.14439 | 0.10055 | 0 | 0.15044 | 0 | 0 | 0.099447 | 0.014591 | 416.7789 | 0.26448 | 31675.2 | 0 |  | 1.25 | 18171.6851 | 18200 | 31700 | 0 | 0 | 0 | 0 | 0 | 0 | 0
660 |  | 0 | 0.07569 | 0.051476 | 0.23284 | 0.067927 | 0.099475 | 0.056179 | 0.027006 | 0.14114 | 0.052589 | 0.085747 | 0.096231 | 0.062301 | 0.11374 | 0.078957 | 0.36625 | 0.10159 | 0.15048 | 0.087648 | 0.039668 | 0.21639 | 0.08316 | 0.13332 | 0.14443 | 0.10059 | 0 | 0.15048 | 0 | 0 | 0.099475 | 0.014595 | 416.8421 | 0.26455 | 31680 | 0 |  | 1.25 | 18170.167 | 18200 | 31700 | 0 | 0 | 0 | 0 | 0 | 0 | 0
660.1 |  | 0 | 0.075711 | 0.051491 | 0.23292 | 0.067946 | 0.099503 | 0.056196 | 0.027013 | 0.14118 | 0.052605 | 0.085773 | 0.096258 | 0.06232 | 0.11377 | 0.07898 | 0.36637 | 0.10162 | 0.15052 | 0.087674 | 0.039678 | 0.21645 | 0.083186 | 0.13336 | 0.14447 | 0.10062 | 0 | 0.15052 | 0 | 0 | 0.099503 | 0.014599 | 416.9053 | 0.26462 | 31684.8 | 0 |  | 1.25 | 18168.6502 | 18200 | 31700 | 0 | 0 | 0 | 0 | 0 | 0 | 0
660.2 |  | 0 | 0.075732 | 0.051506 | 0.23299 | 0.067964 | 0.099531 | 0.056213 | 0.02702 | 0.14122 | 0.052622 | 0.085799 | 0.096284 | 0.062339 | 0.1138 | 0.079003 | 0.36648 | 0.10165 | 0.15057 | 0.087701 | 0.039689 | 0.21651 | 0.083212 | 0.1334 | 0.14451 | 0.10066 | 0 | 0.15057 | 0 | 0 | 0.099531 | 0.014603 | 416.9684 | 0.2647 | 31689.6 | 0 |  | 1.25 | 18167.1347 | 18200 | 31700 | 0 | 0 | 0 | 0 | 0 | 0 | 0
660.3 |  | 0 | 0.075753 | 0.051521 | 0.23306 | 0.067983 | 0.099558 | 0.05623 | 0.027027 | 0.14126 | 0.052638 | 0.085824 | 0.09631 | 0.062357 | 0.11383 | 0.079026 | 0.36659 | 0.10168 | 0.15061 | 0.087727 | 0.039699 | 0.21658 | 0.083237 | 0.13344 | 0.14455 | 0.10069 | 0 | 0.15061 | 0 | 0 | 0.099558 | 0.014608 | 417.0316 | 0.26477 | 31694.4 | 0 |  | 1.25 | 18165.6207 | 18200 | 31700 | 0 | 0 | 0 | 0 | 0 | 0 | 0
660.4 |  | 0 | 0.075773 | 0.051536 | 0.23313 | 0.068001 | 0.099586 | 0.056247 | 0.027034 | 0.1413 | 0.052654 | 0.08585 | 0.096337 | 0.062376 | 0.11386 | 0.079049 | 0.3667 | 0.10171 | 0.15065 | 0.087754 | 0.03971 | 0.21664 | 0.083263 | 0.13348 | 0.14459 | 0.10073 | 0 | 0.15065 | 0 | 0 | 0.099586 | 0.014612 | 417.0947 | 0.26485 | 31699.2 | 0 |  | 1.25 | 18164.1079 | 18200 | 31700 | 0 | 0 | 0 | 0 | 0 | 0 | 0
660.5 |  | 0 | 0.075794 | 0.05155 | 0.2332 | 0.068019 | 0.099614 | 0.056264 | 0.027041 | 0.14134 | 0.052671 | 0.085876 | 0.096363 | 0.062395 | 0.1139 | 0.079072 | 0.36682 | 0.10173 | 0.15069 | 0.08778 | 0.03972 | 0.2167 | 0.083289 | 0.13352 | 0.14463 | 0.10076 | 0 | 0.15069 | 0 | 0 | 0.099614 | 0.014616 | 417.1579 | 0.26492 | 31704 | 0 |  | 1.25 | 18162.5966 | 18200 | 31700 | 0 | 0 | 0 | 0 | 0 | 0 | 0
660.6 |  | 0 | 0.075815 | 0.051565 | 0.23327 | 0.068038 | 0.099642 | 0.056281 | 0.027048 | 0.14138 | 0.052687 | 0.085901 | 0.09639 | 0.062414 | 0.11393 | 0.079095 | 0.36693 | 0.10176 | 0.15074 | 0.087807 | 0.039731 | 0.21677 | 0.083315 | 0.13356 | 0.14467 | 0.1008 | 0 | 0.15074 | 0 | 0 | 0.099642 | 0.01462 | 417.2211 | 0.265 | 31708.8 | 0 |  | 1.25 | 18161.0866 | 18200 | 31700 | 0 | 0 | 0 | 0 | 0 | 0 | 0
660.7 |  | 0 | 0.075836 | 0.05158 | 0.23335 | 0.068056 | 0.09967 | 0.056298 | 0.027055 | 0.14142 | 0.052704 | 0.085927 | 0.096416 | 0.062433 | 0.11396 | 0.079119 | 0.36704 | 0.10179 | 0.15078 | 0.087833 | 0.039741 | 0.21683 | 0.083341 | 0.1336 | 0.14471 | 0.10083 | 0 | 0.15078 | 0 | 0 | 0.09967 | 0.014624 | 417.2842 | 0.26507 | 31713.6 | 0 |  | 1.25 | 18159.5779 | 18200 | 31700 | 0 | 0 | 0 | 0 | 0 | 0 | 0
660.8 |  | 0 | 0.075856 | 0.051595 | 0.23342 | 0.068075 | 0.099697 | 0.056315 | 0.027062 | 0.14147 | 0.05272 | 0.085953 | 0.096443 | 0.062452 | 0.11399 | 0.079142 | 0.36715 | 0.10182 | 0.15082 | 0.08786 | 0.039752 | 0.21689 | 0.083367 | 0.13364 | 0.14475 | 0.10087 | 0 | 0.15082 | 0 | 0 | 0.099697 | 0.014628 | 417.3474 | 0.26515 | 31718.4 | 0 |  | 1.25 | 18158.0707 | 18200 | 31700 | 0 | 0 | 0 | 0 | 0 | 0 | 0
660.9 |  | 0 | 0.075877 | 0.05161 | 0.23349 | 0.068093 | 0.099725 | 0.056332 | 0.027069 | 0.14151 | 0.052737 | 0.085978 | 0.096469 | 0.062471 | 0.11402 | 0.079165 | 0.36727 | 0.10185 | 0.15086 | 0.087886 | 0.039762 | 0.21696 | 0.083392 | 0.13368 | 0.14479 | 0.1009 | 0 | 0.15086 | 0 | 0 | 0.099725 | 0.014633 | 417.4105 | 0.26522 | 31723.2 | 0 |  | 1.25 | 18156.5648 | 18200 | 31700 | 0 | 0 | 0 | 0 | 0 | 0 | 0
661 |  | 0 | 0.075898 | 0.051625 | 0.23356 | 0.068111 | 0.099753 | 0.056349 | 0.027076 | 0.14155 | 0.052753 | 0.086004 | 0.096495 | 0.062489 | 0.11405 | 0.079188 | 0.36738 | 0.10187 | 0.15091 | 0.087913 | 0.039773 | 0.21702 | 0.083418 | 0.13372 | 0.14483 | 0.10094 | 0 | 0.15091 | 0 | 0 | 0.099753 | 0.014637 | 417.4737 | 0.2653 | 31728 | 0 |  | 1.25 | 18155.0602 | 18200 | 31700 | 0 | 0 | 0 | 0 | 0 | 0 | 0
661.1 |  | 0 | 0.075919 | 0.05164 | 0.23363 | 0.06813 | 0.099781 | 0.056366 | 0.027083 | 0.14159 | 0.05277 | 0.08603 | 0.096522 | 0.062508 | 0.11409 | 0.079211 | 0.36749 | 0.1019 | 0.15095 | 0.08794 | 0.039783 | 0.21708 | 0.083444 | 0.13376 | 0.14487 | 0.10097 | 0 | 0.15095 | 0 | 0 | 0.099781 | 0.014641 | 417.5368 | 0.26537 | 31732.8 | 0 |  | 1.25 | 18153.557 | 18200 | 31700 | 0 | 0 | 0 | 0 | 0 | 0 | 0
661.2 |  | 0 | 0.07594 | 0.051655 | 0.23371 | 0.068148 | 0.099808 | 0.056383 | 0.02709 | 0.14163 | 0.052786 | 0.086055 | 0.096548 | 0.062527 | 0.11412 | 0.079234 | 0.3676 | 0.10193 | 0.15099 | 0.087966 | 0.039794 | 0.21715 | 0.08347 | 0.1338 | 0.14491 | 0.10101 | 0 | 0.15099 | 0 | 0 | 0.099808 | 0.014645 | 417.6 | 0.26545 | 31737.6 | 0 |  | 1.25 | 18152.0552 | 18200 | 31700 | 0 | 0 | 0 | 0 | 0 | 0 | 0
661.3 |  | 0 | 0.07596 | 0.05167 | 0.23378 | 0.068167 | 0.099836 | 0.0564 | 0.027097 | 0.14167 | 0.052802 | 0.086081 | 0.096575 | 0.062546 | 0.11415 | 0.079257 | 0.36772 | 0.10196 | 0.15103 | 0.087993 | 0.039804 | 0.21721 | 0.083496 | 0.13384 | 0.14495 | 0.10104 | 0 | 0.15103 | 0 | 0 | 0.099836 | 0.014649 | 417.6632 | 0.26552 | 31742.4 | 0 |  | 1.25 | 18150.5548 | 18200 | 31700 | 0 | 0 | 0 | 0 | 0 | 0 | 0
661.4 |  | 0 | 0.075981 | 0.051685 | 0.23385 | 0.068185 | 0.099864 | 0.056417 | 0.027104 | 0.14171 | 0.052819 | 0.086107 | 0.096601 | 0.062565 | 0.11418 | 0.07928 | 0.36783 | 0.10199 | 0.15108 | 0.088019 | 0.039815 | 0.21727 | 0.083522 | 0.13388 | 0.14499 | 0.10108 | 0 | 0.15108 | 0 | 0 | 0.099864 | 0.014654 | 417.7263 | 0.26559 | 31747.2 | 0 |  | 1.25 | 18149.0557 | 18100 | 31700 | 0 | 0 | 0 | 0 | 0 | 0 | 0
661.5 |  | 0 | 0.076002 | 0.0517 | 0.23392 | 0.068203 | 0.099892 | 0.056434 | 0.027111 | 0.14175 | 0.052835 | 0.086133 | 0.096628 | 0.062584 | 0.11421 | 0.079303 | 0.36794 | 0.10201 | 0.15112 | 0.088046 | 0.039825 | 0.21734 | 0.083547 | 0.13392 | 0.14503 | 0.10111 | 0 | 0.15112 | 0 | 0 | 0.099892 | 0.014658 | 417.7895 | 0.26567 | 31752 | 0 |  | 1.25 | 18147.558 | 18100 | 31800 | 0 | 0 | 0 | 0 | 0 | 0 | 0
661.6 |  | 0 | 0.076023 | 0.051715 | 0.23399 | 0.068222 | 0.09992 | 0.056451 | 0.027118 | 0.14179 | 0.052852 | 0.086158 | 0.096654 | 0.062603 | 0.11424 | 0.079326 | 0.36806 | 0.10204 | 0.15116 | 0.088072 | 0.039836 | 0.2174 | 0.083573 | 0.13396 | 0.14507 | 0.10115 | 0 | 0.15116 | 0 | 0 | 0.09992 | 0.014662 | 417.8526 | 0.26574 | 31756.8 | 0 |  | 1.25 | 18146.0617 | 18100 | 31800 | 0 | 0 | 0 | 0 | 0 | 0 | 0
661.7 |  | 0 | 0.076043 | 0.051729 | 0.23407 | 0.06824 | 0.099947 | 0.056468 | 0.027125 | 0.14183 | 0.052868 | 0.086184 | 0.096681 | 0.062622 | 0.11428 | 0.079349 | 0.36817 | 0.10207 | 0.15121 | 0.088099 | 0.039846 | 0.21746 | 0.083599 | 0.134 | 0.14511 | 0.10119 | 0 | 0.15121 | 0 | 0 | 0.099947 | 0.014666 | 417.9158 | 0.26582 | 31761.6 | 0 |  | 1.25 | 18144.5668 | 18100 | 31800 | 0 | 0 | 0 | 0 | 0 | 0 | 0
661.8 |  | 0 | 0.076064 | 0.051744 | 0.23414 | 0.068259 | 0.099975 | 0.056485 | 0.027132 | 0.14187 | 0.052885 | 0.08621 | 0.096707 | 0.062641 | 0.11431 | 0.079372 | 0.36828 | 0.1021 | 0.15125 | 0.088125 | 0.039857 | 0.21752 | 0.083625 | 0.13404 | 0.14515 | 0.10122 | 0 | 0.15125 | 0 | 0 | 0.099975 | 0.01467 | 417.9789 | 0.26589 | 31766.4 | 0 |  | 1.25 | 18143.0732 | 18100 | 31800 | 0 | 0 | 0 | 0 | 0 | 0 | 0
661.9 |  | 0 | 0.076085 | 0.051759 | 0.23421 | 0.068277 | 0.1 | 0.056502 | 0.027139 | 0.14191 | 0.052901 | 0.086236 | 0.096734 | 0.06266 | 0.11434 | 0.079395 | 0.36839 | 0.10213 | 0.15129 | 0.088152 | 0.039867 | 0.21759 | 0.083651 | 0.13408 | 0.14519 | 0.10126 | 0 | 0.15129 | 0 | 0 | 0.1 | 0.014675 | 418.0421 | 0.26597 | 31771.2 | 0 |  | 1.25 | 18141.5811 | 18100 | 31800 | 0 | 0 | 0 | 0 | 0 | 0 | 0
662 |  | 0 | 0.076106 | 0.051774 | 0.23428 | 0.068296 | 0.10003 | 0.056519 | 0.027146 | 0.14196 | 0.052918 | 0.086261 | 0.09676 | 0.062678 | 0.11437 | 0.079418 | 0.36851 | 0.10216 | 0.15133 | 0.088178 | 0.039878 | 0.21765 | 0.083677 | 0.13412 | 0.14523 | 0.10129 | 0 | 0.15133 | 0 | 0 | 0.10003 | 0.014679 | 418.1053 | 0.26604 | 31776 | 0 |  | 1.25 | 18140.0903 | 18100 | 31800 | 0 | 0 | 0 | 0 | 0 | 0 | 0
662.1 |  | 0 | 0.076127 | 0.051789 | 0.23435 | 0.068314 | 0.10006 | 0.056536 | 0.027153 | 0.142 | 0.052934 | 0.086287 | 0.096787 | 0.062697 | 0.1144 | 0.079442 | 0.36862 | 0.10218 | 0.15138 | 0.088205 | 0.039888 | 0.21771 | 0.083703 | 0.13416 | 0.14527 | 0.10133 | 0 | 0.15138 | 0 | 0 | 0.10006 | 0.014683 | 418.1684 | 0.26612 | 31780.8 | 0 |  | 1.25 | 18138.6008 | 18100 | 31800 | 0 | 0 | 0 | 0 | 0 | 0 | 0
662.2 |  | 0 | 0.076147 | 0.051804 | 0.23442 | 0.068332 | 0.10009 | 0.056553 | 0.02716 | 0.14204 | 0.052951 | 0.086313 | 0.096813 | 0.062716 | 0.11444 | 0.079465 | 0.36873 | 0.10221 | 0.15142 | 0.088232 | 0.039899 | 0.21778 | 0.083729 | 0.1342 | 0.14531 | 0.10136 | 0 | 0.15142 | 0 | 0 | 0.10009 | 0.014687 | 418.2316 | 0.26619 | 31785.6 | 0 |  | 1.25 | 18137.1128 | 18100 | 31800 | 0 | 0 | 0 | 0 | 0 | 0 | 0
662.3 |  | 0 | 0.076168 | 0.051819 | 0.2345 | 0.068351 | 0.10011 | 0.05657 | 0.027167 | 0.14208 | 0.052967 | 0.086338 | 0.096839 | 0.062735 | 0.11447 | 0.079488 | 0.36885 | 0.10224 | 0.15146 | 0.088258 | 0.039909 | 0.21784 | 0.083754 | 0.13424 | 0.14535 | 0.1014 | 0 | 0.15146 | 0 | 0 | 0.10011 | 0.014691 | 418.2947 | 0.26627 | 31790.4 | 0 |  | 1.25 | 18135.6262 | 18100 | 31800 | 0 | 0 | 0 | 0 | 0 | 0 | 0
662.4 |  | 0 | 0.076189 | 0.051834 | 0.23457 | 0.068369 | 0.10014 | 0.056587 | 0.027174 | 0.14212 | 0.052984 | 0.086364 | 0.096866 | 0.062754 | 0.1145 | 0.079511 | 0.36896 | 0.10227 | 0.1515 | 0.088285 | 0.03992 | 0.2179 | 0.08378 | 0.13428 | 0.14539 | 0.10143 | 0 | 0.1515 | 0 | 0 | 0.10014 | 0.014696 | 418.3579 | 0.26634 | 31795.2 | 0 |  | 1.25 | 18134.1409 | 18100 | 31800 | 0 | 0 | 0 | 0 | 0 | 0 | 0
662.5 |  | 0 | 0.07621 | 0.051849 | 0.23464 | 0.068388 | 0.10017 | 0.056604 | 0.027181 | 0.14216 | 0.053 | 0.08639 | 0.096892 | 0.062773 | 0.11453 | 0.079534 | 0.36907 | 0.1023 | 0.15155 | 0.088311 | 0.03993 | 0.21797 | 0.083806 | 0.13432 | 0.14543 | 0.10147 | 0 | 0.15155 | 0 | 0 | 0.10017 | 0.0147 | 418.4211 | 0.26642 | 31800 | 0 |  | 1.25 | 18132.6571 | 18100 | 31800 | 0 | 0 | 0 | 0 | 0 | 0 | 0
662.6 |  | 0 | 0.076231 | 0.051864 | 0.23471 | 0.068406 | 0.1002 | 0.056621 | 0.027188 | 0.1422 | 0.053016 | 0.086416 | 0.096919 | 0.062792 | 0.11456 | 0.079557 | 0.36918 | 0.10232 | 0.15159 | 0.088338 | 0.039941 | 0.21803 | 0.083832 | 0.13436 | 0.14547 | 0.1015 | 0 | 0.15159 | 0 | 0 | 0.1002 | 0.014704 | 418.4842 | 0.26649 | 31804.8 | 0 |  | 1.25 | 18131.1746 | 18100 | 31800 | 0 | 0 | 0 | 0 | 0 | 0 | 0
662.7 |  | 0 | 0.076252 | 0.051879 | 0.23478 | 0.068425 | 0.10023 | 0.056638 | 0.027195 | 0.14224 | 0.053033 | 0.086442 | 0.096945 | 0.062811 | 0.11459 | 0.07958 | 0.3693 | 0.10235 | 0.15163 | 0.088364 | 0.039951 | 0.21809 | 0.083858 | 0.1344 | 0.14551 | 0.10154 | 0 | 0.15163 | 0 | 0 | 0.10023 | 0.014708 | 418.5474 | 0.26657 | 31809.6 | 0 |  | 1.25 | 18129.6935 | 18100 | 31800 | 0 | 0 | 0 | 0 | 0 | 0 | 0
662.8 |  | 0 | 0.076272 | 0.051894 | 0.23486 | 0.068443 | 0.10025 | 0.056655 | 0.027202 | 0.14228 | 0.053049 | 0.086467 | 0.096972 | 0.06283 | 0.11463 | 0.079603 | 0.36941 | 0.10238 | 0.15168 | 0.088391 | 0.039962 | 0.21816 | 0.083884 | 0.13444 | 0.14555 | 0.10157 | 0 | 0.15168 | 0 | 0 | 0.10025 | 0.014712 | 418.6105 | 0.26664 | 31814.4 | 0 |  | 1.25 | 18128.2138 | 18100 | 31800 | 0 | 0 | 0 | 0 | 0 | 0 | 0
662.9 |  | 0 | 0.076293 | 0.051909 | 0.23493 | 0.068462 | 0.10028 | 0.056672 | 0.027208 | 0.14232 | 0.053066 | 0.086493 | 0.096998 | 0.062849 | 0.11466 | 0.079626 | 0.36952 | 0.10241 | 0.15172 | 0.088418 | 0.039973 | 0.21822 | 0.08391 | 0.13448 | 0.14559 | 0.10161 | 0 | 0.15172 | 0 | 0 | 0.10028 | 0.014717 | 418.6737 | 0.26672 | 31819.2 | 0 |  | 1.25 | 18126.7355 | 18100 | 31800 | 0 | 0 | 0 | 0 | 0 | 0 | 0
663 |  | 0 | 0.076314 | 0.051924 | 0.235 | 0.06848 | 0.10031 | 0.056689 | 0.027215 | 0.14236 | 0.053082 | 0.086519 | 0.097025 | 0.062868 | 0.11469 | 0.079649 | 0.36964 | 0.10244 | 0.15176 | 0.088444 | 0.039983 | 0.21828 | 0.083936 | 0.13452 | 0.14563 | 0.10164 | 0 | 0.15176 | 0 | 0 | 0.10031 | 0.014721 | 418.7368 | 0.26679 | 31824 | 0 |  | 1.25 | 18125.2586 | 18100 | 31800 | 0 | 0 | 0 | 0 | 0 | 0 | 0
663.1 |  | 0 | 0.076335 | 0.051939 | 0.23507 | 0.068498 | 0.10034 | 0.056706 | 0.027222 | 0.14241 | 0.053099 | 0.086545 | 0.097051 | 0.062887 | 0.11472 | 0.079673 | 0.36975 | 0.10246 | 0.1518 | 0.088471 | 0.039994 | 0.21835 | 0.083962 | 0.13456 | 0.14567 | 0.10168 | 0 | 0.1518 | 0 | 0 | 0.10034 | 0.014725 | 418.8 | 0.26687 | 31828.8 | 0 |  | 1.25 | 18123.7831 | 18100 | 31800 | 0 | 0 | 0 | 0 | 0 | 0 | 0
663.2 |  | 0 | 0.076356 | 0.051954 | 0.23515 | 0.068517 | 0.10036 | 0.056723 | 0.027229 | 0.14245 | 0.053115 | 0.08657 | 0.097078 | 0.062906 | 0.11475 | 0.079696 | 0.36986 | 0.10249 | 0.15185 | 0.088497 | 0.040004 | 0.21841 | 0.083988 | 0.1346 | 0.14571 | 0.10171 | 0 | 0.15185 | 0 | 0 | 0.10036 | 0.014729 | 418.8632 | 0.26694 | 31833.6 | 0 |  | 1.25 | 18122.309 | 18100 | 31800 | 0 | 0 | 0 | 0 | 0 | 0 | 0
663.3 |  | 0 | 0.076376 | 0.051969 | 0.23522 | 0.068535 | 0.10039 | 0.05674 | 0.027236 | 0.14249 | 0.053132 | 0.086596 | 0.097105 | 0.062925 | 0.11479 | 0.079719 | 0.36997 | 0.10252 | 0.15189 | 0.088524 | 0.040015 | 0.21847 | 0.084014 | 0.13464 | 0.14575 | 0.10175 | 0 | 0.15189 | 0 | 0 | 0.10039 | 0.014733 | 418.9263 | 0.26702 | 31838.4 | 0 |  | 1.25 | 18120.8363 | 18100 | 31800 | 0 | 0 | 0 | 0 | 0 | 0 | 0
663.4 |  | 0 | 0.076397 | 0.051984 | 0.23529 | 0.068554 | 0.10042 | 0.056757 | 0.027243 | 0.14253 | 0.053148 | 0.086622 | 0.097131 | 0.062944 | 0.11482 | 0.079742 | 0.37009 | 0.10255 | 0.15193 | 0.088551 | 0.040025 | 0.21854 | 0.08404 | 0.13468 | 0.14579 | 0.10178 | 0 | 0.15193 | 0 | 0 | 0.10042 | 0.014738 | 418.9895 | 0.26709 | 31843.2 | 0 |  | 1.25 | 18119.3651 | 18100 | 31800 | 0 | 0 | 0 | 0 | 0 | 0 | 0
663.5 |  | 0 | 0.076418 | 0.051998 | 0.23536 | 0.068572 | 0.10045 | 0.056774 | 0.02725 | 0.14257 | 0.053165 | 0.086648 | 0.097158 | 0.062963 | 0.11485 | 0.079765 | 0.3702 | 0.10258 | 0.15197 | 0.088577 | 0.040036 | 0.2186 | 0.084065 | 0.13472 | 0.14583 | 0.10182 | 0 | 0.15197 | 0 | 0 | 0.10045 | 0.014742 | 419.0526 | 0.26717 | 31848 | 0 |  | 1.25 | 18117.8952 | 18100 | 31800 | 0 | 0 | 0 | 0 | 0 | 0 | 0
663.6 |  | 0 | 0.076439 | 0.052013 | 0.23543 | 0.068591 | 0.10048 | 0.056791 | 0.027257 | 0.14261 | 0.053181 | 0.086674 | 0.097184 | 0.062982 | 0.11488 | 0.079788 | 0.37031 | 0.10261 | 0.15202 | 0.088604 | 0.040046 | 0.21866 | 0.084091 | 0.13476 | 0.14587 | 0.10186 | 0 | 0.15202 | 0 | 0 | 0.10048 | 0.014746 | 419.1158 | 0.26724 | 31852.8 | 0 |  | 1.25 | 18116.4267 | 18100 | 31900 | 0 | 0 | 0 | 0 | 0 | 0 | 0
663.7 |  | 0 | 0.07646 | 0.052028 | 0.23551 | 0.068609 | 0.1005 | 0.056808 | 0.027264 | 0.14265 | 0.053198 | 0.086699 | 0.097211 | 0.063001 | 0.11491 | 0.079811 | 0.37043 | 0.10263 | 0.15206 | 0.08863 | 0.040057 | 0.21873 | 0.084117 | 0.1348 | 0.14591 | 0.10189 | 0 | 0.15206 | 0 | 0 | 0.1005 | 0.01475 | 419.1789 | 0.26731 | 31857.6 | 0 |  | 1.25 | 18114.9596 | 18100 | 31900 | 0 | 0 | 0 | 0 | 0 | 0 | 0
663.8 |  | 0 | 0.076481 | 0.052043 | 0.23558 | 0.068628 | 0.10053 | 0.056826 | 0.027271 | 0.14269 | 0.053214 | 0.086725 | 0.097237 | 0.06302 | 0.11495 | 0.079835 | 0.37054 | 0.10266 | 0.1521 | 0.088657 | 0.040067 | 0.21879 | 0.084143 | 0.13484 | 0.14595 | 0.10193 | 0 | 0.1521 | 0 | 0 | 0.10053 | 0.014754 | 419.2421 | 0.26739 | 31862.4 | 0 |  | 1.25 | 18113.494 | 18100 | 31900 | 0 | 0 | 0 | 0 | 0 | 0 | 0
663.9 |  | 0 | 0.076502 | 0.052058 | 0.23565 | 0.068646 | 0.10056 | 0.056843 | 0.027278 | 0.14273 | 0.053231 | 0.086751 | 0.097264 | 0.063039 | 0.11498 | 0.079858 | 0.37065 | 0.10269 | 0.15215 | 0.088684 | 0.040078 | 0.21885 | 0.084169 | 0.13488 | 0.14599 | 0.10196 | 0 | 0.15215 | 0 | 0 | 0.10056 | 0.014759 | 419.3053 | 0.26746 | 31867.2 | 0 |  | 1.25 | 18112.0297 | 18100 | 31900 | 0 | 0 | 0 | 0 | 0 | 0 | 0
664 |  | 0 | 0.076522 | 0.052073 | 0.23572 | 0.068665 | 0.10059 | 0.05686 | 0.027285 | 0.14277 | 0.053247 | 0.086777 | 0.09729 | 0.063058 | 0.11501 | 0.079881 | 0.37077 | 0.10272 | 0.15219 | 0.08871 | 0.040088 | 0.21892 | 0.084195 | 0.13492 | 0.14603 | 0.102 | 0 | 0.15219 | 0 | 0 | 0.10059 | 0.014763 | 419.3684 | 0.26754 | 31872 | 0 |  | 1.25 | 18110.5669 | 18100 | 31900 | 0 | 0 | 0 | 0 | 0 | 0 | 0
664.1 |  | 0 | 0.076543 | 0.052088 | 0.23579 | 0.068683 | 0.10062 | 0.056877 | 0.027292 | 0.14282 | 0.053264 | 0.086803 | 0.097317 | 0.063077 | 0.11504 | 0.079904 | 0.37088 | 0.10275 | 0.15223 | 0.088737 | 0.040099 | 0.21898 | 0.084221 | 0.13497 | 0.14607 | 0.10203 | 0 | 0.15223 | 0 | 0 | 0.10062 | 0.014767 | 419.4316 | 0.26761 | 31876.8 | 0 |  | 1.25 | 18109.1055 | 18100 | 31900 | 0 | 0 | 0 | 0 | 0 | 0 | 0
664.2 |  | 0 | 0.076564 | 0.052103 | 0.23587 | 0.068702 | 0.10064 | 0.056894 | 0.027299 | 0.14286 | 0.053281 | 0.086828 | 0.097343 | 0.063096 | 0.11507 | 0.079927 | 0.37099 | 0.10277 | 0.15227 | 0.088764 | 0.040109 | 0.21904 | 0.084247 | 0.13501 | 0.14611 | 0.10207 | 0 | 0.15227 | 0 | 0 | 0.10064 | 0.014771 | 419.4947 | 0.26769 | 31881.6 | 0 |  | 1.25 | 18107.6455 | 18100 | 31900 | 0 | 0 | 0 | 0 | 0 | 0 | 0
664.3 |  | 0 | 0.076585 | 0.052118 | 0.23594 | 0.06872 | 0.10067 | 0.056911 | 0.027306 | 0.1429 | 0.053297 | 0.086854 | 0.09737 | 0.063115 | 0.1151 | 0.07995 | 0.37111 | 0.1028 | 0.15232 | 0.08879 | 0.04012 | 0.21911 | 0.084273 | 0.13505 | 0.14615 | 0.1021 | 0 | 0.15232 | 0 | 0 | 0.10067 | 0.014776 | 419.5579 | 0.26776 | 31886.4 | 0 |  | 1.25 | 18106.1869 | 18100 | 31900 | 0 | 0 | 0 | 0 | 0 | 0 | 0
664.4 |  | 0 | 0.076606 | 0.052133 | 0.23601 | 0.068739 | 0.1007 | 0.056928 | 0.027313 | 0.14294 | 0.053314 | 0.08688 | 0.097396 | 0.063134 | 0.11514 | 0.079974 | 0.37122 | 0.10283 | 0.15236 | 0.088817 | 0.040131 | 0.21917 | 0.084299 | 0.13509 | 0.14619 | 0.10214 | 0 | 0.15236 | 0 | 0 | 0.1007 | 0.01478 | 419.6211 | 0.26784 | 31891.2 | 0 |  | 1.25 | 18104.7297 | 18100 | 31900 | 0 | 0 | 0 | 0 | 0 | 0 | 0
664.5 |  | 0 | 0.076627 | 0.052148 | 0.23608 | 0.068757 | 0.10073 | 0.056945 | 0.02732 | 0.14298 | 0.05333 | 0.086906 | 0.097423 | 0.063153 | 0.11517 | 0.079997 | 0.37133 | 0.10286 | 0.1524 | 0.088844 | 0.040141 | 0.21924 | 0.084325 | 0.13513 | 0.14623 | 0.10217 | 0 | 0.1524 | 0 | 0 | 0.10073 | 0.014784 | 419.6842 | 0.26791 | 31896 | 0 |  | 1.25 | 18103.274 | 18100 | 31900 | 0 | 0 | 0 | 0 | 0 | 0 | 0
664.6 |  | 0 | 0.076648 | 0.052163 | 0.23616 | 0.068776 | 0.10076 | 0.056962 | 0.027327 | 0.14302 | 0.053347 | 0.086932 | 0.09745 | 0.063172 | 0.1152 | 0.08002 | 0.37145 | 0.10289 | 0.15245 | 0.08887 | 0.040152 | 0.2193 | 0.084351 | 0.13517 | 0.14627 | 0.10221 | 0 | 0.15245 | 0 | 0 | 0.10076 | 0.014788 | 419.7474 | 0.26799 | 31900.8 | 0 |  | 1.25 | 18101.8196 | 18100 | 31900 | 0 | 0 | 0 | 0 | 0 | 0 | 0
664.7 |  | 0 | 0.076668 | 0.052178 | 0.23623 | 0.068794 | 0.10078 | 0.056979 | 0.027334 | 0.14306 | 0.053363 | 0.086958 | 0.097476 | 0.063191 | 0.11523 | 0.080043 | 0.37156 | 0.10292 | 0.15249 | 0.088897 | 0.040162 | 0.21936 | 0.084377 | 0.13521 | 0.14632 | 0.10224 | 0 | 0.15249 | 0 | 0 | 0.10078 | 0.014792 | 419.8105 | 0.26806 | 31905.6 | 0 |  | 1.25 | 18100.3667 | 18100 | 31900 | 0 | 0 | 0 | 0 | 0 | 0 | 0
664.8 |  | 0 | 0.076689 | 0.052193 | 0.2363 | 0.068813 | 0.10081 | 0.056996 | 0.027341 | 0.1431 | 0.05338 | 0.086983 | 0.097503 | 0.06321 | 0.11526 | 0.080066 | 0.37167 | 0.10294 | 0.15253 | 0.088924 | 0.040173 | 0.21943 | 0.084403 | 0.13525 | 0.14636 | 0.10228 | 0 | 0.15253 | 0 | 0 | 0.10081 | 0.014797 | 419.8737 | 0.26814 | 31910.4 | 0 |  | 1.25 | 18098.9153 | 18100 | 31900 | 0 | 0 | 0 | 0 | 0 | 0 | 0
664.9 |  | 0 | 0.07671 | 0.052208 | 0.23637 | 0.068831 | 0.10084 | 0.057013 | 0.027348 | 0.14314 | 0.053396 | 0.087009 | 0.097529 | 0.063229 | 0.1153 | 0.080089 | 0.37179 | 0.10297 | 0.15257 | 0.08895 | 0.040183 | 0.21949 | 0.084429 | 0.13529 | 0.1464 | 0.10232 | 0 | 0.15257 | 0 | 0 | 0.10084 | 0.014801 | 419.9368 | 0.26821 | 31915.2 | 0 |  | 1.25 | 18097.4652 | 18100 | 31900 | 0 | 0 | 0 | 0 | 0 | 0 | 0
665 |  | 0 | 0.076731 | 0.052223 | 0.23644 | 0.06885 | 0.10087 | 0.05703 | 0.027355 | 0.14318 | 0.053413 | 0.087035 | 0.097556 | 0.063248 | 0.11533 | 0.080113 | 0.3719 | 0.103 | 0.15262 | 0.088977 | 0.040194 | 0.21955 | 0.084455 | 0.13533 | 0.14644 | 0.10235 | 0 | 0.15262 | 0 | 0 | 0.10087 | 0.014805 | 420 | 0.26829 | 31920 | 0 |  | 1.25 | 18096.0166 | 18100 | 31900 | 0 | 0 | 0 | 0 | 0 | 0 | 0
665.1 |  | 0 | 0.076752 | 0.052238 | 0.23652 | 0.068868 | 0.1009 | 0.057047 | 0.027362 | 0.14323 | 0.053429 | 0.087061 | 0.097582 | 0.063267 | 0.11536 | 0.080136 | 0.37201 | 0.10303 | 0.15266 | 0.089004 | 0.040204 | 0.21962 | 0.084481 | 0.13537 | 0.14648 | 0.10239 | 0 | 0.15266 | 0 | 0 | 0.1009 | 0.014809 | 420.0632 | 0.26836 | 31924.8 | 0 |  | 1.25 | 18094.5694 | 18100 | 31900 | 0 | 0 | 0 | 0 | 0 | 0 | 0
665.2 |  | 0 | 0.076773 | 0.052253 | 0.23659 | 0.068887 | 0.10092 | 0.057065 | 0.027369 | 0.14327 | 0.053446 | 0.087087 | 0.097609 | 0.063286 | 0.11539 | 0.080159 | 0.37213 | 0.10306 | 0.1527 | 0.08903 | 0.040215 | 0.21968 | 0.084507 | 0.13541 | 0.14652 | 0.10242 | 0 | 0.1527 | 0 | 0 | 0.10092 | 0.014813 | 420.1263 | 0.26844 | 31929.6 | 0 |  | 1.25 | 18093.1237 | 18100 | 31900 | 0 | 0 | 0 | 0 | 0 | 0 | 0
665.3 |  | 0 | 0.076794 | 0.052268 | 0.23666 | 0.068905 | 0.10095 | 0.057082 | 0.027376 | 0.14331 | 0.053462 | 0.087113 | 0.097636 | 0.063305 | 0.11542 | 0.080182 | 0.37224 | 0.10308 | 0.15275 | 0.089057 | 0.040226 | 0.21974 | 0.084533 | 0.13545 | 0.14656 | 0.10246 | 0 | 0.15275 | 0 | 0 | 0.10095 | 0.014818 | 420.1895 | 0.26851 | 31934.4 | 0 |  | 1.25 | 18091.6793 | 18100 | 31900 | 0 | 0 | 0 | 0 | 0 | 0 | 0
665.4 |  | 0 | 0.076815 | 0.052283 | 0.23673 | 0.068924 | 0.10098 | 0.057099 | 0.027383 | 0.14335 | 0.053479 | 0.087139 | 0.097662 | 0.063325 | 0.11546 | 0.080205 | 0.37235 | 0.10311 | 0.15279 | 0.089084 | 0.040236 | 0.21981 | 0.084559 | 0.13549 | 0.1466 | 0.10249 | 0 | 0.15279 | 0 | 0 | 0.10098 | 0.014822 | 420.2526 | 0.26859 | 31939.2 | 0 |  | 1.25 | 18090.2365 | 18100 | 31900 | 0 | 0 | 0 | 0 | 0 | 0 | 0
665.5 |  | 0 | 0.076836 | 0.052298 | 0.23681 | 0.068942 | 0.10101 | 0.057116 | 0.02739 | 0.14339 | 0.053496 | 0.087165 | 0.097689 | 0.063344 | 0.11549 | 0.080229 | 0.37247 | 0.10314 | 0.15283 | 0.08911 | 0.040247 | 0.21987 | 0.084585 | 0.13553 | 0.14664 | 0.10253 | 0 | 0.15283 | 0 | 0 | 0.10101 | 0.014826 | 420.3158 | 0.26867 | 31944 | 0 |  | 1.25 | 18088.795 | 18100 | 31900 | 0 | 0 | 0 | 0 | 0 | 0 | 0
665.6 |  | 0 | 0.076856 | 0.052313 | 0.23688 | 0.068961 | 0.10103 | 0.057133 | 0.027397 | 0.14343 | 0.053512 | 0.08719 | 0.097715 | 0.063363 | 0.11552 | 0.080252 | 0.37258 | 0.10317 | 0.15288 | 0.089137 | 0.040257 | 0.21993 | 0.084611 | 0.13557 | 0.14668 | 0.10256 | 0 | 0.15288 | 0 | 0 | 0.10103 | 0.01483 | 420.3789 | 0.26874 | 31948.8 | 0 |  | 1.25 | 18087.355 | 18100 | 31900 | 0 | 0 | 0 | 0 | 0 | 0 | 0
665.7 |  | 0 | 0.076877 | 0.052328 | 0.23695 | 0.068979 | 0.10106 | 0.05715 | 0.027404 | 0.14347 | 0.053529 | 0.087216 | 0.097742 | 0.063382 | 0.11555 | 0.080275 | 0.37269 | 0.1032 | 0.15292 | 0.089164 | 0.040268 | 0.22 | 0.084637 | 0.13561 | 0.14672 | 0.1026 | 0 | 0.15292 | 0 | 0 | 0.10106 | 0.014835 | 420.4421 | 0.26882 | 31953.6 | 0 |  | 1.25 | 18085.9164 | 18100 | 32000 | 0 | 0 | 0 | 0 | 0 | 0 | 0
665.8 |  | 0 | 0.076898 | 0.052343 | 0.23702 | 0.068998 | 0.10109 | 0.057167 | 0.027411 | 0.14351 | 0.053545 | 0.087242 | 0.097769 | 0.063401 | 0.11558 | 0.080298 | 0.37281 | 0.10323 | 0.15296 | 0.089191 | 0.040278 | 0.22006 | 0.084663 | 0.13565 | 0.14676 | 0.10264 | 0 | 0.15296 | 0 | 0 | 0.10109 | 0.014839 | 420.5053 | 0.26889 | 31958.4 | 0 |  | 1.25 | 18084.4793 | 18100 | 32000 | 0 | 0 | 0 | 0 | 0 | 0 | 0
665.9 |  | 0 | 0.076919 | 0.052358 | 0.2371 | 0.069016 | 0.10112 | 0.057184 | 0.027418 | 0.14355 | 0.053562 | 0.087268 | 0.097795 | 0.06342 | 0.11562 | 0.080322 | 0.37292 | 0.10325 | 0.153 | 0.089217 | 0.040289 | 0.22012 | 0.084689 | 0.13569 | 0.1468 | 0.10267 | 0 | 0.153 | 0 | 0 | 0.10112 | 0.014843 | 420.5684 | 0.26897 | 31963.2 | 0 |  | 1.25 | 18083.0436 | 18100 | 32000 | 0 | 0 | 0 | 0 | 0 | 0 | 0
666 |  | 0 | 0.07694 | 0.052373 | 0.23717 | 0.069035 | 0.10115 | 0.057201 | 0.027425 | 0.1436 | 0.053578 | 0.087294 | 0.097822 | 0.063439 | 0.11565 | 0.080345 | 0.37303 | 0.10328 | 0.15305 | 0.089244 | 0.040299 | 0.22019 | 0.084715 | 0.13573 | 0.14684 | 0.10271 | 0 | 0.15305 | 0 | 0 | 0.10115 | 0.014847 | 420.6316 | 0.26904 | 31968 | 0 |  | 1.25 | 18081.6094 | 18100 | 32000 | 0 | 0 | 0 | 0 | 0 | 0 | 0
666.1 |  | 0 | 0.076961 | 0.052388 | 0.23724 | 0.069053 | 0.10117 | 0.057219 | 0.027432 | 0.14364 | 0.053595 | 0.08732 | 0.097848 | 0.063458 | 0.11568 | 0.080368 | 0.37315 | 0.10331 | 0.15309 | 0.089271 | 0.04031 | 0.22025 | 0.084741 | 0.13577 | 0.14688 | 0.10274 | 0 | 0.15309 | 0 | 0 | 0.10117 | 0.014851 | 420.6947 | 0.26912 | 31972.8 | 0 |  | 1.25 | 18080.1766 | 18100 | 32000 | 0 | 0 | 0 | 0 | 0 | 0 | 0
666.2 |  | 0 | 0.076982 | 0.052403 | 0.23731 | 0.069072 | 0.1012 | 0.057236 | 0.027439 | 0.14368 | 0.053612 | 0.087346 | 0.097875 | 0.063477 | 0.11571 | 0.080391 | 0.37326 | 0.10334 | 0.15313 | 0.089297 | 0.040321 | 0.22032 | 0.084767 | 0.13581 | 0.14692 | 0.10278 | 0 | 0.15313 | 0 | 0 | 0.1012 | 0.014856 | 420.7579 | 0.26919 | 31977.6 | 0 |  | 1.25 | 18078.7452 | 18100 | 32000 | 0 | 0 | 0 | 0 | 0 | 0 | 0
666.3 |  | 0 | 0.077003 | 0.052418 | 0.23739 | 0.06909 | 0.10123 | 0.057253 | 0.027446 | 0.14372 | 0.053628 | 0.087372 | 0.097902 | 0.063496 | 0.11574 | 0.080414 | 0.37337 | 0.10337 | 0.15318 | 0.089324 | 0.040331 | 0.22038 | 0.084793 | 0.13585 | 0.14696 | 0.10281 | 0 | 0.15318 | 0 | 0 | 0.10123 | 0.01486 | 420.8211 | 0.26927 | 31982.4 | 0 |  | 1.25 | 18077.3153 | 18100 | 32000 | 0 | 0 | 0 | 0 | 0 | 0 | 0
666.4 |  | 0 | 0.077024 | 0.052433 | 0.23746 | 0.069109 | 0.10126 | 0.05727 | 0.027453 | 0.14376 | 0.053645 | 0.087398 | 0.097928 | 0.063516 | 0.11578 | 0.080438 | 0.37349 | 0.1034 | 0.15322 | 0.089351 | 0.040342 | 0.22044 | 0.084819 | 0.13589 | 0.147 | 0.10285 | 0 | 0.15322 | 0 | 0 | 0.10126 | 0.014864 | 420.8842 | 0.26934 | 31987.2 | 0 |  | 1.25 | 18075.8869 | 18100 | 32000 | 0 | 0 | 0 | 0 | 0 | 0 | 0
666.5 |  | 0 | 0.077045 | 0.052448 | 0.23753 | 0.069127 | 0.10129 | 0.057287 | 0.02746 | 0.1438 | 0.053661 | 0.087423 | 0.097955 | 0.063535 | 0.11581 | 0.080461 | 0.3736 | 0.10342 | 0.15326 | 0.089378 | 0.040352 | 0.22051 | 0.084845 | 0.13593 | 0.14704 | 0.10289 | 0 | 0.15326 | 0 | 0 | 0.10129 | 0.014868 | 420.9474 | 0.26942 | 31992 | 0 |  | 1.25 | 18074.4599 | 18100 | 32000 | 0 | 0 | 0 | 0 | 0 | 0 | 0
666.6 |  | 0 | 0.077066 | 0.052463 | 0.2376 | 0.069146 | 0.10131 | 0.057304 | 0.027467 | 0.14384 | 0.053678 | 0.087449 | 0.097982 | 0.063554 | 0.11584 | 0.080484 | 0.37371 | 0.10345 | 0.1533 | 0.089404 | 0.040363 | 0.22057 | 0.084872 | 0.13597 | 0.14708 | 0.10292 | 0 | 0.1533 | 0 | 0 | 0.10131 | 0.014873 | 421.0105 | 0.26949 | 31996.8 | 0 |  | 1.25 | 18073.0344 | 18100 | 32000 | 0 | 0 | 0 | 0 | 0 | 0 | 0
666.7 |  | 0 | 0.077086 | 0.052478 | 0.23768 | 0.069165 | 0.10134 | 0.057321 | 0.027474 | 0.14388 | 0.053694 | 0.087475 | 0.098008 | 0.063573 | 0.11587 | 0.080507 | 0.37383 | 0.10348 | 0.15335 | 0.089431 | 0.040374 | 0.22063 | 0.084898 | 0.13601 | 0.14712 | 0.10296 | 0 | 0.15335 | 0 | 0 | 0.10134 | 0.014877 | 421.0737 | 0.26957 | 32001.6 | 0 |  | 1.25 | 18071.6103 | 18100 | 32000 | 0 | 0 | 0 | 0 | 0 | 0 | 0
666.8 |  | 0 | 0.077107 | 0.052494 | 0.23775 | 0.069183 | 0.10137 | 0.057338 | 0.027481 | 0.14392 | 0.053711 | 0.087501 | 0.098035 | 0.063592 | 0.1159 | 0.080531 | 0.37394 | 0.10351 | 0.15339 | 0.089458 | 0.040384 | 0.2207 | 0.084924 | 0.13605 | 0.14716 | 0.10299 | 0 | 0.15339 | 0 | 0 | 0.10137 | 0.014881 | 421.1368 | 0.26964 | 32006.4 | 0 |  | 1.25 | 18070.1876 | 18100 | 32000 | 0 | 0 | 0 | 0 | 0 | 0 | 0
666.9 |  | 0 | 0.077128 | 0.052509 | 0.23782 | 0.069202 | 0.1014 | 0.057356 | 0.027488 | 0.14397 | 0.053728 | 0.087527 | 0.098061 | 0.063611 | 0.11594 | 0.080554 | 0.37406 | 0.10354 | 0.15343 | 0.089485 | 0.040395 | 0.22076 | 0.08495 | 0.13609 | 0.1472 | 0.10303 | 0 | 0.15343 | 0 | 0 | 0.1014 | 0.014885 | 421.2 | 0.26972 | 32011.2 | 0 |  | 1.25 | 18068.7665 | 18100 | 32000 | 0 | 0 | 0 | 0 | 0 | 0 | 0
667 |  | 0 | 0.077149 | 0.052524 | 0.23789 | 0.06922 | 0.10143 | 0.057373 | 0.027496 | 0.14401 | 0.053744 | 0.087553 | 0.098088 | 0.063631 | 0.11597 | 0.080577 | 0.37417 | 0.10357 | 0.15348 | 0.089511 | 0.040405 | 0.22082 | 0.084976 | 0.13613 | 0.14724 | 0.10306 | 0 | 0.15348 | 0 | 0 | 0.10143 | 0.014889 | 421.2632 | 0.26979 | 32016 | 0 |  | 1.25 | 18067.3468 | 18100 | 32000 | 0 | 0 | 0 | 0 | 0 | 0 | 0
667.1 |  | 0 | 0.07717 | 0.052539 | 0.23797 | 0.069239 | 0.10145 | 0.05739 | 0.027503 | 0.14405 | 0.053761 | 0.087579 | 0.098115 | 0.06365 | 0.116 | 0.0806 | 0.37428 | 0.10359 | 0.15352 | 0.089538 | 0.040416 | 0.22089 | 0.085002 | 0.13618 | 0.14728 | 0.1031 | 0 | 0.15352 | 0 | 0 | 0.10145 | 0.014894 | 421.3263 | 0.26987 | 32020.8 | 0 |  | 1.25 | 18065.9285 | 18100 | 32000 | 0 | 0 | 0 | 0 | 0 | 0 | 0
667.2 |  | 0 | 0.077191 | 0.052554 | 0.23804 | 0.069257 | 0.10148 | 0.057407 | 0.02751 | 0.14409 | 0.053777 | 0.087605 | 0.098141 | 0.063669 | 0.11603 | 0.080624 | 0.3744 | 0.10362 | 0.15356 | 0.089565 | 0.040426 | 0.22095 | 0.085028 | 0.13622 | 0.14732 | 0.10313 | 0 | 0.15356 | 0 | 0 | 0.10148 | 0.014898 | 421.3895 | 0.26994 | 32025.6 | 0 |  | 1.25 | 18064.5117 | 18100 | 32000 | 0 | 0 | 0 | 0 | 0 | 0 | 0
667.3 |  | 0 | 0.077212 | 0.052569 | 0.23811 | 0.069276 | 0.10151 | 0.057424 | 0.027517 | 0.14413 | 0.053794 | 0.087631 | 0.098168 | 0.063688 | 0.11606 | 0.080647 | 0.37451 | 0.10365 | 0.15361 | 0.089592 | 0.040437 | 0.22102 | 0.085054 | 0.13626 | 0.14736 | 0.10317 | 0 | 0.15361 | 0 | 0 | 0.10151 | 0.014902 | 421.4526 | 0.27002 | 32030.4 | 0 |  | 1.25 | 18063.0964 | 18100 | 32000 | 0 | 0 | 0 | 0 | 0 | 0 | 0
667.4 |  | 0 | 0.077233 | 0.052584 | 0.23818 | 0.069294 | 0.10154 | 0.057441 | 0.027524 | 0.14417 | 0.053811 | 0.087657 | 0.098195 | 0.063707 | 0.1161 | 0.08067 | 0.37462 | 0.10368 | 0.15365 | 0.089618 | 0.040448 | 0.22108 | 0.08508 | 0.1363 | 0.1474 | 0.10321 | 0 | 0.15365 | 0 | 0 | 0.10154 | 0.014906 | 421.5158 | 0.27009 | 32035.2 | 0 |  | 1.25 | 18061.6826 | 18100 | 32000 | 0 | 0 | 0 | 0 | 0 | 0 | 0
667.5 |  | 0 | 0.077254 | 0.052599 | 0.23826 | 0.069313 | 0.10157 | 0.057458 | 0.027531 | 0.14421 | 0.053827 | 0.087683 | 0.098221 | 0.063726 | 0.11613 | 0.080694 | 0.37474 | 0.10371 | 0.15369 | 0.089645 | 0.040458 | 0.22114 | 0.085106 | 0.13634 | 0.14744 | 0.10324 | 0 | 0.15369 | 0 | 0 | 0.10157 | 0.014911 | 421.5789 | 0.27017 | 32040 | 0 |  | 1.25 | 18060.2702 | 18100 | 32000 | 0 | 0 | 0 | 0 | 0 | 0 | 0
667.6 |  | 0 | 0.077275 | 0.052614 | 0.23833 | 0.069332 | 0.10159 | 0.057476 | 0.027538 | 0.14425 | 0.053844 | 0.087709 | 0.098248 | 0.063746 | 0.11616 | 0.080717 | 0.37485 | 0.10374 | 0.15373 | 0.089672 | 0.040469 | 0.22121 | 0.085132 | 0.13638 | 0.14748 | 0.10328 | 0 | 0.15373 | 0 | 0 | 0.10159 | 0.014915 | 421.6421 | 0.27024 | 32044.8 | 0 |  | 1.25 | 18058.8593 | 18100 | 32000 | 0 | 0 | 0 | 0 | 0 | 0 | 0
667.7 |  | 0 | 0.077296 | 0.052629 | 0.2384 | 0.06935 | 0.10162 | 0.057493 | 0.027545 | 0.1443 | 0.05386 | 0.087735 | 0.098275 | 0.063765 | 0.11619 | 0.08074 | 0.37496 | 0.10376 | 0.15378 | 0.089699 | 0.040479 | 0.22127 | 0.085158 | 0.13642 | 0.14752 | 0.10331 | 0 | 0.15378 | 0 | 0 | 0.10162 | 0.014919 | 421.7053 | 0.27032 | 32049.6 | 0 |  | 1.25 | 18057.4498 | 18100 | 32000 | 0 | 0 | 0 | 0 | 0 | 0 | 0
667.8 |  | 0 | 0.077317 | 0.052644 | 0.23847 | 0.069369 | 0.10165 | 0.05751 | 0.027552 | 0.14434 | 0.053877 | 0.087761 | 0.098301 | 0.063784 | 0.11622 | 0.080763 | 0.37508 | 0.10379 | 0.15382 | 0.089726 | 0.04049 | 0.22133 | 0.085185 | 0.13646 | 0.14756 | 0.10335 | 0 | 0.15382 | 0 | 0 | 0.10165 | 0.014923 | 421.7684 | 0.2704 | 32054.4 | 0 |  | 1.25 | 18056.0419 | 18100 | 32100 | 0 | 0 | 0 | 0 | 0 | 0 | 0
667.9 |  | 0 | 0.077338 | 0.052659 | 0.23855 | 0.069387 | 0.10168 | 0.057527 | 0.027559 | 0.14438 | 0.053894 | 0.087787 | 0.098328 | 0.063803 | 0.11626 | 0.080787 | 0.37519 | 0.10382 | 0.15386 | 0.089752 | 0.040501 | 0.2214 | 0.085211 | 0.1365 | 0.14761 | 0.10339 | 0 | 0.15386 | 0 | 0 | 0.10168 | 0.014928 | 421.8316 | 0.27047 | 32059.2 | 0 |  | 1.25 | 18054.6354 | 18100 | 32100 | 0 | 0 | 0 | 0 | 0 | 0 | 0
668 |  | 0 | 0.077359 | 0.052674 | 0.23862 | 0.069406 | 0.10171 | 0.057544 | 0.027566 | 0.14442 | 0.05391 | 0.087813 | 0.098355 | 0.063822 | 0.11629 | 0.08081 | 0.37531 | 0.10385 | 0.15391 | 0.089779 | 0.040511 | 0.22146 | 0.085237 | 0.13654 | 0.14765 | 0.10342 | 0 | 0.15391 | 0 | 0 | 0.10171 | 0.014932 | 421.8947 | 0.27055 | 32064 | 0 |  | 1.25 | 18053.2304 | 18100 | 32100 | 0 | 0 | 0 | 0 | 0 | 0 | 0
668.1 |  | 0 | 0.07738 | 0.052689 | 0.23869 | 0.069424 | 0.10174 | 0.057561 | 0.027573 | 0.14446 | 0.053927 | 0.087839 | 0.098381 | 0.063842 | 0.11632 | 0.080833 | 0.37542 | 0.10388 | 0.15395 | 0.089806 | 0.040522 | 0.22153 | 0.085263 | 0.13658 | 0.14769 | 0.10346 | 0 | 0.15395 | 0 | 0 | 0.10174 | 0.014936 | 421.9579 | 0.27062 | 32068.8 | 0 |  | 1.25 | 18051.8268 | 18100 | 32100 | 0 | 0 | 0 | 0 | 0 | 0 | 0
668.2 |  | 0 | 0.077401 | 0.052704 | 0.23876 | 0.069443 | 0.10176 | 0.057579 | 0.02758 | 0.1445 | 0.053944 | 0.087865 | 0.098408 | 0.063861 | 0.11635 | 0.080857 | 0.37553 | 0.10391 | 0.15399 | 0.089833 | 0.040532 | 0.22159 | 0.085289 | 0.13662 | 0.14773 | 0.10349 | 0 | 0.15399 | 0 | 0 | 0.10176 | 0.01494 | 422.0211 | 0.2707 | 32073.6 | 0 |  | 1.25 | 18050.4248 | 18100 | 32100 | 0 | 0 | 0 | 0 | 0 | 0 | 0
668.3 |  | 0 | 0.077422 | 0.052719 | 0.23884 | 0.069462 | 0.10179 | 0.057596 | 0.027587 | 0.14454 | 0.05396 | 0.087891 | 0.098435 | 0.06388 | 0.11638 | 0.08088 | 0.37565 | 0.10393 | 0.15404 | 0.08986 | 0.040543 | 0.22165 | 0.085315 | 0.13666 | 0.14777 | 0.10353 | 0 | 0.15404 | 0 | 0 | 0.10179 | 0.014944 | 422.0842 | 0.27077 | 32078.4 | 0 |  | 1.25 | 18049.0242 | 18000 | 32100 | 0 | 0 | 0 | 0 | 0 | 0 | 0
668.4 |  | 0 | 0.077443 | 0.052734 | 0.23891 | 0.06948 | 0.10182 | 0.057613 | 0.027594 | 0.14458 | 0.053977 | 0.087917 | 0.098461 | 0.063899 | 0.11642 | 0.080903 | 0.37576 | 0.10396 | 0.15408 | 0.089886 | 0.040554 | 0.22172 | 0.085341 | 0.1367 | 0.14781 | 0.10356 | 0 | 0.15408 | 0 | 0 | 0.10182 | 0.014949 | 422.1474 | 0.27085 | 32083.2 | 0 |  | 1.25 | 18047.6251 | 18000 | 32100 | 0 | 0 | 0 | 0 | 0 | 0 | 0
668.5 |  | 0 | 0.077464 | 0.052749 | 0.23898 | 0.069499 | 0.10185 | 0.05763 | 0.027601 | 0.14463 | 0.053993 | 0.087943 | 0.098488 | 0.063919 | 0.11645 | 0.080926 | 0.37588 | 0.10399 | 0.15412 | 0.089913 | 0.040564 | 0.22178 | 0.085367 | 0.13674 | 0.14785 | 0.1036 | 0 | 0.15412 | 0 | 0 | 0.10185 | 0.014953 | 422.2105 | 0.27092 | 32088 | 0 |  | 1.25 | 18046.2275 | 18000 | 32100 | 0 | 0 | 0 | 0 | 0 | 0 | 0
668.6 |  | 0 | 0.077485 | 0.052765 | 0.23905 | 0.069517 | 0.10188 | 0.057647 | 0.027608 | 0.14467 | 0.05401 | 0.087969 | 0.098515 | 0.063938 | 0.11648 | 0.08095 | 0.37599 | 0.10402 | 0.15417 | 0.08994 | 0.040575 | 0.22185 | 0.085394 | 0.13678 | 0.14789 | 0.10364 | 0 | 0.15417 | 0 | 0 | 0.10188 | 0.014957 | 422.2737 | 0.271 | 32092.8 | 0 |  | 1.25 | 18044.8314 | 18000 | 32100 | 0 | 0 | 0 | 0 | 0 | 0 | 0
668.7 |  | 0 | 0.077506 | 0.05278 | 0.23913 | 0.069536 | 0.1019 | 0.057664 | 0.027615 | 0.14471 | 0.054027 | 0.087995 | 0.098542 | 0.063957 | 0.11651 | 0.080973 | 0.3761 | 0.10405 | 0.15421 | 0.089967 | 0.040585 | 0.22191 | 0.08542 | 0.13682 | 0.14793 | 0.10367 | 0 | 0.15421 | 0 | 0 | 0.1019 | 0.014961 | 422.3368 | 0.27107 | 32097.6 | 0 |  | 1.25 | 18043.4368 | 18000 | 32100 | 0 | 0 | 0 | 0 | 0 | 0 | 0
668.8 |  | 0 | 0.077527 | 0.052795 | 0.2392 | 0.069555 | 0.10193 | 0.057682 | 0.027622 | 0.14475 | 0.054043 | 0.088021 | 0.098568 | 0.063976 | 0.11654 | 0.080996 | 0.37622 | 0.10408 | 0.15425 | 0.089994 | 0.040596 | 0.22197 | 0.085446 | 0.13686 | 0.14797 | 0.10371 | 0 | 0.15425 | 0 | 0 | 0.10193 | 0.014966 | 422.4 | 0.27115 | 32102.4 | 0 |  | 1.25 | 18042.0436 | 18000 | 32100 | 0 | 0 | 0 | 0 | 0 | 0 | 0
668.9 |  | 0 | 0.077548 | 0.05281 | 0.23927 | 0.069573 | 0.10196 | 0.057699 | 0.027629 | 0.14479 | 0.05406 | 0.088047 | 0.098595 | 0.063995 | 0.11658 | 0.08102 | 0.37633 | 0.1041 | 0.1543 | 0.090021 | 0.040607 | 0.22204 | 0.085472 | 0.1369 | 0.14801 | 0.10374 | 0 | 0.1543 | 0 | 0 | 0.10196 | 0.01497 | 422.4632 | 0.27122 | 32107.2 | 0 |  | 1.25 | 18040.652 | 18000 | 32100 | 0 | 0 | 0 | 0 | 0 | 0 | 0
669 |  | 0 | 0.077569 | 0.052825 | 0.23935 | 0.069592 | 0.10199 | 0.057716 | 0.027636 | 0.14483 | 0.054077 | 0.088073 | 0.098622 | 0.064015 | 0.11661 | 0.081043 | 0.37645 | 0.10413 | 0.15434 | 0.090047 | 0.040617 | 0.2221 | 0.085498 | 0.13694 | 0.14805 | 0.10378 | 0 | 0.15434 | 0 | 0 | 0.10199 | 0.014974 | 422.5263 | 0.2713 | 32112 | 0 |  | 1.25 | 18039.2618 | 18000 | 32100 | 0 | 0 | 0 | 0 | 0 | 0 | 0
669.1 |  | 0 | 0.07759 | 0.05284 | 0.23942 | 0.06961 | 0.10202 | 0.057733 | 0.027643 | 0.14487 | 0.054093 | 0.088099 | 0.098648 | 0.064034 | 0.11664 | 0.081066 | 0.37656 | 0.10416 | 0.15438 | 0.090074 | 0.040628 | 0.22216 | 0.085524 | 0.13698 | 0.14809 | 0.10382 | 0 | 0.15438 | 0 | 0 | 0.10202 | 0.014978 | 422.5895 | 0.27138 | 32116.8 | 0 |  | 1.25 | 18037.8731 | 18000 | 32100 | 0 | 0 | 0 | 0 | 0 | 0 | 0
669.2 |  | 0 | 0.077611 | 0.052855 | 0.23949 | 0.069629 | 0.10204 | 0.05775 | 0.02765 | 0.14491 | 0.05411 | 0.088125 | 0.098675 | 0.064053 | 0.11667 | 0.08109 | 0.37667 | 0.10419 | 0.15442 | 0.090101 | 0.040638 | 0.22223 | 0.085551 | 0.13703 | 0.14813 | 0.10385 | 0 | 0.15442 | 0 | 0 | 0.10204 | 0.014983 | 422.6526 | 0.27145 | 32121.6 | 0 |  | 1.25 | 18036.486 | 18000 | 32100 | 0 | 0 | 0 | 0 | 0 | 0 | 0
669.3 |  | 0 | 0.077632 | 0.05287 | 0.23956 | 0.069648 | 0.10207 | 0.057768 | 0.027657 | 0.14496 | 0.054127 | 0.088151 | 0.098702 | 0.064073 | 0.11671 | 0.081113 | 0.37679 | 0.10422 | 0.15447 | 0.090128 | 0.040649 | 0.22229 | 0.085577 | 0.13707 | 0.14817 | 0.10389 | 0 | 0.15447 | 0 | 0 | 0.10207 | 0.014987 | 422.7158 | 0.27153 | 32126.4 | 0 |  | 1.25 | 18035.1003 | 18000 | 32100 | 0 | 0 | 0 | 0 | 0 | 0 | 0
669.4 |  | 0 | 0.077653 | 0.052885 | 0.23964 | 0.069666 | 0.1021 | 0.057785 | 0.027664 | 0.145 | 0.054143 | 0.088177 | 0.098729 | 0.064092 | 0.11674 | 0.081136 | 0.3769 | 0.10425 | 0.15451 | 0.090155 | 0.04066 | 0.22236 | 0.085603 | 0.13711 | 0.14821 | 0.10392 | 0 | 0.15451 | 0 | 0 | 0.1021 | 0.014991 | 422.7789 | 0.2716 | 32131.2 | 0 |  | 1.25 | 18033.7161 | 18000 | 32100 | 0 | 0 | 0 | 0 | 0 | 0 | 0
669.5 |  | 0 | 0.077674 | 0.0529 | 0.23971 | 0.069685 | 0.10213 | 0.057802 | 0.027671 | 0.14504 | 0.05416 | 0.088203 | 0.098755 | 0.064111 | 0.11677 | 0.08116 | 0.37702 | 0.10427 | 0.15455 | 0.090182 | 0.04067 | 0.22242 | 0.085629 | 0.13715 | 0.14825 | 0.10396 | 0 | 0.15455 | 0 | 0 | 0.10213 | 0.014995 | 422.8421 | 0.27168 | 32136 | 0 |  | 1.25 | 18032.3335 | 18000 | 32100 | 0 | 0 | 0 | 0 | 0 | 0 | 0
669.6 |  | 0 | 0.077695 | 0.052915 | 0.23978 | 0.069703 | 0.10216 | 0.057819 | 0.027678 | 0.14508 | 0.054177 | 0.088229 | 0.098782 | 0.06413 | 0.1168 | 0.081183 | 0.37713 | 0.1043 | 0.1546 | 0.090209 | 0.040681 | 0.22248 | 0.085655 | 0.13719 | 0.14829 | 0.10399 | 0 | 0.1546 | 0 | 0 | 0.10216 | 0.015 | 422.9053 | 0.27175 | 32140.8 | 0 |  | 1.25 | 18030.9523 | 18000 | 32100 | 0 | 0 | 0 | 0 | 0 | 0 | 0
669.7 |  | 0 | 0.077716 | 0.05293 | 0.23985 | 0.069722 | 0.10218 | 0.057836 | 0.027685 | 0.14512 | 0.054193 | 0.088255 | 0.098809 | 0.06415 | 0.11683 | 0.081206 | 0.37724 | 0.10433 | 0.15464 | 0.090235 | 0.040691 | 0.22255 | 0.085681 | 0.13723 | 0.14833 | 0.10403 | 0 | 0.15464 | 0 | 0 | 0.10218 | 0.015004 | 422.9684 | 0.27183 | 32145.6 | 0 |  | 1.25 | 18029.5726 | 18000 | 32100 | 0 | 0 | 0 | 0 | 0 | 0 | 0
669.8 |  | 0 | 0.077737 | 0.052946 | 0.23993 | 0.069741 | 0.10221 | 0.057854 | 0.027692 | 0.14516 | 0.05421 | 0.088281 | 0.098835 | 0.064169 | 0.11687 | 0.08123 | 0.37736 | 0.10436 | 0.15468 | 0.090262 | 0.040702 | 0.22261 | 0.085708 | 0.13727 | 0.14837 | 0.10407 | 0 | 0.15468 | 0 | 0 | 0.10221 | 0.015008 | 423.0316 | 0.2719 | 32150.4 | 0 |  | 1.25 | 18028.1945 | 18000 | 32200 | 0 | 0 | 0 | 0 | 0 | 0 | 0
669.9 |  | 0 | 0.077758 | 0.052961 | 0.24 | 0.069759 | 0.10224 | 0.057871 | 0.027699 | 0.1452 | 0.054227 | 0.088307 | 0.098862 | 0.064188 | 0.1169 | 0.081253 | 0.37747 | 0.10439 | 0.15473 | 0.090289 | 0.040713 | 0.22268 | 0.085734 | 0.13731 | 0.14841 | 0.1041 | 0 | 0.15473 | 0 | 0 | 0.10224 | 0.015012 | 423.0947 | 0.27198 | 32155.2 | 0 |  | 1.25 | 18026.8178 | 18000 | 32200 | 0 | 0 | 0 | 0 | 0 | 0 | 0
670 |  | 0 | 0.077779 | 0.052976 | 0.24007 | 0.069778 | 0.10227 | 0.057888 | 0.027706 | 0.14525 | 0.054243 | 0.088333 | 0.098889 | 0.064208 | 0.11693 | 0.081276 | 0.37759 | 0.10442 | 0.15477 | 0.090316 | 0.040723 | 0.22274 | 0.08576 | 0.13735 | 0.14845 | 0.10414 | 0 | 0.15477 | 0 | 0 | 0.10227 | 0.015017 | 423.1579 | 0.27206 | 32160 | 0 |  | 1.25 | 18025.4427 | 18000 | 32200 | 0 | 0 | 0 | 0 | 0 | 0 | 0
670.1 |  | 0 | 0.0778 | 0.052991 | 0.24015 | 0.069797 | 0.1023 | 0.057905 | 0.027713 | 0.14529 | 0.05426 | 0.088359 | 0.098916 | 0.064227 | 0.11696 | 0.0813 | 0.3777 | 0.10444 | 0.15481 | 0.090343 | 0.040734 | 0.2228 | 0.085786 | 0.13739 | 0.1485 | 0.10417 | 0 | 0.15481 | 0 | 0 | 0.1023 | 0.015021 | 423.2211 | 0.27213 | 32164.8 | 0 |  | 1.25 | 18024.069 | 18000 | 32200 | 0 | 0 | 0 | 0 | 0 | 0 | 0
670.2 |  | 0 | 0.077821 | 0.053006 | 0.24022 | 0.069815 | 0.10233 | 0.057922 | 0.027721 | 0.14533 | 0.054277 | 0.088385 | 0.098942 | 0.064246 | 0.11699 | 0.081323 | 0.37781 | 0.10447 | 0.15486 | 0.09037 | 0.040745 | 0.22287 | 0.085812 | 0.13743 | 0.14854 | 0.10421 | 0 | 0.15486 | 0 | 0 | 0.10233 | 0.015025 | 423.2842 | 0.27221 | 32169.6 | 0 |  | 1.25 | 18022.6969 | 18000 | 32200 | 0 | 0 | 0 | 0 | 0 | 0 | 0
670.3 |  | 0 | 0.077842 | 0.053021 | 0.24029 | 0.069834 | 0.10235 | 0.05794 | 0.027728 | 0.14537 | 0.054293 | 0.088411 | 0.098969 | 0.064266 | 0.11703 | 0.081347 | 0.37793 | 0.1045 | 0.1549 | 0.090397 | 0.040755 | 0.22293 | 0.085839 | 0.13747 | 0.14858 | 0.10425 | 0 | 0.1549 | 0 | 0 | 0.10235 | 0.015029 | 423.3474 | 0.27228 | 32174.4 | 0 |  | 1.25 | 18021.3263 | 18000 | 32200 | 0 | 0 | 0 | 0 | 0 | 0 | 0
670.4 |  | 0 | 0.077863 | 0.053036 | 0.24036 | 0.069852 | 0.10238 | 0.057957 | 0.027735 | 0.14541 | 0.05431 | 0.088437 | 0.098996 | 0.064285 | 0.11706 | 0.08137 | 0.37804 | 0.10453 | 0.15494 | 0.090424 | 0.040766 | 0.223 | 0.085865 | 0.13751 | 0.14862 | 0.10428 | 0 | 0.15494 | 0 | 0 | 0.10238 | 0.015034 | 423.4105 | 0.27236 | 32179.2 | 0 |  | 1.25 | 18019.9572 | 18000 | 32200 | 0 | 0 | 0 | 0 | 0 | 0 | 0
670.5 |  | 0 | 0.077884 | 0.053051 | 0.24044 | 0.069871 | 0.10241 | 0.057974 | 0.027742 | 0.14545 | 0.054327 | 0.088463 | 0.099023 | 0.064304 | 0.11709 | 0.081393 | 0.37816 | 0.10456 | 0.15499 | 0.09045 | 0.040776 | 0.22306 | 0.085891 | 0.13755 | 0.14866 | 0.10432 | 0 | 0.15499 | 0 | 0 | 0.10241 | 0.015038 | 423.4737 | 0.27243 | 32184 | 0 |  | 1.25 | 18018.5897 | 18000 | 32200 | 0 | 0 | 0 | 0 | 0 | 0 | 0
670.6 |  | 0 | 0.077905 | 0.053066 | 0.24051 | 0.06989 | 0.10244 | 0.057991 | 0.027749 | 0.14549 | 0.054343 | 0.088489 | 0.09905 | 0.064324 | 0.11712 | 0.081417 | 0.37827 | 0.10459 | 0.15503 | 0.090477 | 0.040787 | 0.22312 | 0.085917 | 0.13759 | 0.1487 | 0.10436 | 0 | 0.15503 | 0 | 0 | 0.10244 | 0.015042 | 423.5368 | 0.27251 | 32188.8 | 0 |  | 1.25 | 18017.2236 | 18000 | 32200 | 0 | 0 | 0 | 0 | 0 | 0 | 0
670.7 |  | 0 | 0.077926 | 0.053082 | 0.24058 | 0.069908 | 0.10247 | 0.058009 | 0.027756 | 0.14553 | 0.05436 | 0.088515 | 0.099076 | 0.064343 | 0.11716 | 0.08144 | 0.37839 | 0.10461 | 0.15507 | 0.090504 | 0.040798 | 0.22319 | 0.085943 | 0.13763 | 0.14874 | 0.10439 | 0 | 0.15507 | 0 | 0 | 0.10247 | 0.015046 | 423.6 | 0.27258 | 32193.6 | 0 |  | 1.25 | 18015.8591 | 18000 | 32200 | 0 | 0 | 0 | 0 | 0 | 0 | 0
670.8 |  | 0 | 0.077947 | 0.053097 | 0.24066 | 0.069927 | 0.10249 | 0.058026 | 0.027763 | 0.14558 | 0.054377 | 0.088541 | 0.099103 | 0.064362 | 0.11719 | 0.081463 | 0.3785 | 0.10464 | 0.15512 | 0.090531 | 0.040808 | 0.22325 | 0.08597 | 0.13767 | 0.14878 | 0.10443 | 0 | 0.15512 | 0 | 0 | 0.10249 | 0.015051 | 423.6632 | 0.27266 | 32198.4 | 0 |  | 1.25 | 18014.4961 | 18000 | 32200 | 0 | 0 | 0 | 0 | 0 | 0 | 0
670.9 |  | 0 | 0.077968 | 0.053112 | 0.24073 | 0.069946 | 0.10252 | 0.058043 | 0.02777 | 0.14562 | 0.054393 | 0.088567 | 0.09913 | 0.064382 | 0.11722 | 0.081487 | 0.37861 | 0.10467 | 0.15516 | 0.090558 | 0.040819 | 0.22332 | 0.085996 | 0.13772 | 0.14882 | 0.10446 | 0 | 0.15516 | 0 | 0 | 0.10252 | 0.015055 | 423.7263 | 0.27274 | 32203.2 | 0 |  | 1.25 | 18013.1346 | 18000 | 32200 | 0 | 0 | 0 | 0 | 0 | 0 | 0
671 |  | 0 | 0.077989 | 0.053127 | 0.2408 | 0.069964 | 0.10255 | 0.05806 | 0.027777 | 0.14566 | 0.05441 | 0.088593 | 0.099157 | 0.064401 | 0.11725 | 0.08151 | 0.37873 | 0.1047 | 0.1552 | 0.090585 | 0.04083 | 0.22338 | 0.086022 | 0.13776 | 0.14886 | 0.1045 | 0 | 0.1552 | 0 | 0 | 0.10255 | 0.015059 | 423.7895 | 0.27281 | 32208 | 0 |  | 1.25 | 18011.7746 | 18000 | 32200 | 0 | 0 | 0 | 0 | 0 | 0 | 0
671.1 |  | 0 | 0.07801 | 0.053142 | 0.24088 | 0.069983 | 0.10258 | 0.058078 | 0.027784 | 0.1457 | 0.054427 | 0.08862 | 0.099183 | 0.06442 | 0.11728 | 0.081534 | 0.37884 | 0.10473 | 0.15525 | 0.090612 | 0.04084 | 0.22344 | 0.086048 | 0.1378 | 0.1489 | 0.10454 | 0 | 0.15525 | 0 | 0 | 0.10258 | 0.015063 | 423.8526 | 0.27289 | 32212.8 | 0 |  | 1.25 | 18010.4162 | 18000 | 32200 | 0 | 0 | 0 | 0 | 0 | 0 | 0
671.2 |  | 0 | 0.078031 | 0.053157 | 0.24095 | 0.070002 | 0.10261 | 0.058095 | 0.027791 | 0.14574 | 0.054443 | 0.088646 | 0.09921 | 0.06444 | 0.11732 | 0.081557 | 0.37896 | 0.10476 | 0.15529 | 0.090639 | 0.040851 | 0.22351 | 0.086075 | 0.13784 | 0.14894 | 0.10457 | 0 | 0.15529 | 0 | 0 | 0.10261 | 0.015068 | 423.9158 | 0.27296 | 32217.6 | 0 |  | 1.25 | 18009.0593 | 18000 | 32200 | 0 | 0 | 0 | 0 | 0 | 0 | 0
671.3 |  | 0 | 0.078052 | 0.053172 | 0.24102 | 0.07002 | 0.10263 | 0.058112 | 0.027798 | 0.14578 | 0.05446 | 0.088672 | 0.099237 | 0.064459 | 0.11735 | 0.08158 | 0.37907 | 0.10479 | 0.15533 | 0.090666 | 0.040862 | 0.22357 | 0.086101 | 0.13788 | 0.14898 | 0.10461 | 0 | 0.15533 | 0 | 0 | 0.10263 | 0.015072 | 423.9789 | 0.27304 | 32222.4 | 0 |  | 1.25 | 18007.7039 | 18000 | 32200 | 0 | 0 | 0 | 0 | 0 | 0 | 0
671.4 |  | 0 | 0.078073 | 0.053187 | 0.24109 | 0.070039 | 0.10266 | 0.058129 | 0.027805 | 0.14582 | 0.054477 | 0.088698 | 0.099264 | 0.064478 | 0.11738 | 0.081604 | 0.37919 | 0.10481 | 0.15538 | 0.090693 | 0.040872 | 0.22364 | 0.086127 | 0.13792 | 0.14902 | 0.10464 | 0 | 0.15538 | 0 | 0 | 0.10266 | 0.015076 | 424.0421 | 0.27311 | 32227.2 | 0 |  | 1.25 | 18006.35 | 18000 | 32200 | 0 | 0 | 0 | 0 | 0 | 0 | 0
671.5 |  | 0 | 0.078094 | 0.053203 | 0.24117 | 0.070058 | 0.10269 | 0.058147 | 0.027812 | 0.14587 | 0.054494 | 0.088724 | 0.099291 | 0.064498 | 0.11741 | 0.081627 | 0.3793 | 0.10484 | 0.15542 | 0.09072 | 0.040883 | 0.2237 | 0.086153 | 0.13796 | 0.14906 | 0.10468 | 0 | 0.15542 | 0 | 0 | 0.10269 | 0.01508 | 424.1053 | 0.27319 | 32232 | 0 |  | 1.25 | 18004.9977 | 18000 | 32200 | 0 | 0 | 0 | 0 | 0 | 0 | 0
671.6 |  | 0 | 0.078115 | 0.053218 | 0.24124 | 0.070076 | 0.10272 | 0.058164 | 0.027819 | 0.14591 | 0.05451 | 0.08875 | 0.099317 | 0.064517 | 0.11745 | 0.081651 | 0.37942 | 0.10487 | 0.15546 | 0.090747 | 0.040893 | 0.22376 | 0.08618 | 0.138 | 0.1491 | 0.10472 | 0 | 0.15546 | 0 | 0 | 0.10272 | 0.015085 | 424.1684 | 0.27327 | 32236.8 | 0 |  | 1.25 | 18003.6469 | 18000 | 32200 | 0 | 0 | 0 | 0 | 0 | 0 | 0
671.7 |  | 0 | 0.078137 | 0.053233 | 0.24131 | 0.070095 | 0.10275 | 0.058181 | 0.027826 | 0.14595 | 0.054527 | 0.088776 | 0.099344 | 0.064537 | 0.11748 | 0.081674 | 0.37953 | 0.1049 | 0.15551 | 0.090774 | 0.040904 | 0.22383 | 0.086206 | 0.13804 | 0.14914 | 0.10475 | 0 | 0.15551 | 0 | 0 | 0.10275 | 0.015089 | 424.2316 | 0.27334 | 32241.6 | 0 |  | 1.25 | 18002.2977 | 18000 | 32200 | 0 | 0 | 0 | 0 | 0 | 0 | 0
671.8 |  | 0 | 0.078158 | 0.053248 | 0.24139 | 0.070114 | 0.10278 | 0.058198 | 0.027833 | 0.14599 | 0.054544 | 0.088802 | 0.099371 | 0.064556 | 0.11751 | 0.081697 | 0.37964 | 0.10493 | 0.15555 | 0.0908 | 0.040915 | 0.22389 | 0.086232 | 0.13808 | 0.14918 | 0.10479 | 0 | 0.15555 | 0 | 0 | 0.10278 | 0.015093 | 424.2947 | 0.27342 | 32246.4 | 0 |  | 1.25 | 18000.95 | 18000 | 32200 | 0 | 0 | 0 | 0 | 0 | 0 | 0
671.9 |  | 0 | 0.078179 | 0.053263 | 0.24146 | 0.070132 | 0.1028 | 0.058216 | 0.02784 | 0.14603 | 0.05456 | 0.088828 | 0.099398 | 0.064575 | 0.11754 | 0.081721 | 0.37976 | 0.10496 | 0.15559 | 0.090827 | 0.040925 | 0.22396 | 0.086259 | 0.13812 | 0.14923 | 0.10482 | 0 | 0.15559 | 0 | 0 | 0.1028 | 0.015097 | 424.3579 | 0.27349 | 32251.2 | 0 |  | 1.25 | 17999.6038 | 18000 | 32300 | 0 | 0 | 0 | 0 | 0 | 0 | 0
672 |  | 0 | 0.0782 | 0.053278 | 0.24153 | 0.070151 | 0.10283 | 0.058233 | 0.027847 | 0.14607 | 0.054577 | 0.088855 | 0.099425 | 0.064595 | 0.11757 | 0.081744 | 0.37987 | 0.10498 | 0.15564 | 0.090854 | 0.040936 | 0.22402 | 0.086285 | 0.13816 | 0.14927 | 0.10486 | 0 | 0.15564 | 0 | 0 | 0.10283 | 0.015102 | 424.4211 | 0.27357 | 32256 | 0 |  | 1.25 | 17998.2592 | 18000 | 32300 | 0 | 0 | 0 | 0 | 0 | 0 | 0
672.1 |  | 0 | 0.078221 | 0.053293 | 0.24161 | 0.07017 | 0.10286 | 0.05825 | 0.027855 | 0.14611 | 0.054594 | 0.088881 | 0.099451 | 0.064614 | 0.11761 | 0.081768 | 0.37999 | 0.10501 | 0.15568 | 0.090881 | 0.040947 | 0.22409 | 0.086311 | 0.1382 | 0.14931 | 0.1049 | 0 | 0.15568 | 0 | 0 | 0.10286 | 0.015106 | 424.4842 | 0.27364 | 32260.8 | 0 |  | 1.25 | 17996.9161 | 18000 | 32300 | 0 | 0 | 0 | 0 | 0 | 0 | 0
672.2 |  | 0 | 0.078242 | 0.053309 | 0.24168 | 0.070188 | 0.10289 | 0.058267 | 0.027862 | 0.14616 | 0.054611 | 0.088907 | 0.099478 | 0.064634 | 0.11764 | 0.081791 | 0.3801 | 0.10504 | 0.15572 | 0.090908 | 0.040957 | 0.22415 | 0.086337 | 0.13824 | 0.14935 | 0.10493 | 0 | 0.15572 | 0 | 0 | 0.10289 | 0.01511 | 424.5474 | 0.27372 | 32265.6 | 0 |  | 1.25 | 17995.5746 | 18000 | 32300 | 0 | 0 | 0 | 0 | 0 | 0 | 0
672.3 |  | 0 | 0.078263 | 0.053324 | 0.24175 | 0.070207 | 0.10292 | 0.058285 | 0.027869 | 0.1462 | 0.054627 | 0.088933 | 0.099505 | 0.064653 | 0.11767 | 0.081815 | 0.38022 | 0.10507 | 0.15577 | 0.090935 | 0.040968 | 0.22421 | 0.086364 | 0.13829 | 0.14939 | 0.10497 | 0 | 0.15577 | 0 | 0 | 0.10292 | 0.015114 | 424.6105 | 0.2738 | 32270.4 | 0 |  | 1.25 | 17994.2346 | 18000 | 32300 | 0 | 0 | 0 | 0 | 0 | 0 | 0
672.4 |  | 0 | 0.078284 | 0.053339 | 0.24182 | 0.070226 | 0.10294 | 0.058302 | 0.027876 | 0.14624 | 0.054644 | 0.088959 | 0.099532 | 0.064672 | 0.1177 | 0.081838 | 0.38033 | 0.1051 | 0.15581 | 0.090962 | 0.040979 | 0.22428 | 0.08639 | 0.13833 | 0.14943 | 0.10501 | 0 | 0.15581 | 0 | 0 | 0.10294 | 0.015119 | 424.6737 | 0.27387 | 32275.2 | 0 |  | 1.25 | 17992.8962 | 18000 | 32300 | 0 | 0 | 0 | 0 | 0 | 0 | 0
672.5 |  | 0 | 0.078305 | 0.053354 | 0.2419 | 0.070244 | 0.10297 | 0.058319 | 0.027883 | 0.14628 | 0.054661 | 0.088985 | 0.099559 | 0.064692 | 0.11774 | 0.081861 | 0.38045 | 0.10513 | 0.15585 | 0.090989 | 0.040989 | 0.22434 | 0.086416 | 0.13837 | 0.14947 | 0.10504 | 0 | 0.15585 | 0 | 0 | 0.10297 | 0.015123 | 424.7368 | 0.27395 | 32280 | 0 |  | 1.25 | 17991.5593 | 18000 | 32300 | 0 | 0 | 0 | 0 | 0 | 0 | 0
672.6 |  | 0 | 0.078326 | 0.053369 | 0.24197 | 0.070263 | 0.103 | 0.058336 | 0.02789 | 0.14632 | 0.054678 | 0.089011 | 0.099586 | 0.064711 | 0.11777 | 0.081885 | 0.38056 | 0.10516 | 0.1559 | 0.091016 | 0.041 | 0.22441 | 0.086443 | 0.13841 | 0.14951 | 0.10508 | 0 | 0.1559 | 0 | 0 | 0.103 | 0.015127 | 424.8 | 0.27402 | 32284.8 | 0 |  | 1.25 | 17990.224 | 18000 | 32300 | 0 | 0 | 0 | 0 | 0 | 0 | 0
672.7 |  | 0 | 0.078347 | 0.053384 | 0.24204 | 0.070282 | 0.10303 | 0.058354 | 0.027897 | 0.14636 | 0.054694 | 0.089037 | 0.099612 | 0.064731 | 0.1178 | 0.081908 | 0.38068 | 0.10518 | 0.15594 | 0.091043 | 0.041011 | 0.22447 | 0.086469 | 0.13845 | 0.14955 | 0.10511 | 0 | 0.15594 | 0 | 0 | 0.10303 | 0.015131 | 424.8632 | 0.2741 | 32289.6 | 0 |  | 1.25 | 17988.8902 | 18000 | 32300 | 0 | 0 | 0 | 0 | 0 | 0 | 0
672.8 |  | 0 | 0.078368 | 0.0534 | 0.24212 | 0.0703 | 0.10306 | 0.058371 | 0.027904 | 0.14641 | 0.054711 | 0.089064 | 0.099639 | 0.06475 | 0.11783 | 0.081932 | 0.38079 | 0.10521 | 0.15598 | 0.09107 | 0.041021 | 0.22453 | 0.086495 | 0.13849 | 0.14959 | 0.10515 | 0 | 0.15598 | 0 | 0 | 0.10306 | 0.015136 | 424.9263 | 0.27418 | 32294.4 | 0 |  | 1.25 | 17987.5579 | 18000 | 32300 | 0 | 0 | 0 | 0 | 0 | 0 | 0
672.9 |  | 0 | 0.07839 | 0.053415 | 0.24219 | 0.070319 | 0.10309 | 0.058388 | 0.027911 | 0.14645 | 0.054728 | 0.08909 | 0.099666 | 0.06477 | 0.11786 | 0.081955 | 0.38091 | 0.10524 | 0.15603 | 0.091097 | 0.041032 | 0.2246 | 0.086521 | 0.13853 | 0.14963 | 0.10519 | 0 | 0.15603 | 0 | 0 | 0.10309 | 0.01514 | 424.9895 | 0.27425 | 32299.2 | 0 |  | 1.25 | 17986.2273 | 18000 | 32300 | 0 | 0 | 0 | 0 | 0 | 0 | 0
673 |  | 0 | 0.078411 | 0.05343 | 0.24226 | 0.070338 | 0.10311 | 0.058406 | 0.027918 | 0.14649 | 0.054745 | 0.089116 | 0.099693 | 0.064789 | 0.1179 | 0.081979 | 0.38102 | 0.10527 | 0.15607 | 0.091124 | 0.041043 | 0.22466 | 0.086548 | 0.13857 | 0.14967 | 0.10522 | 0 | 0.15607 | 0 | 0 | 0.10311 | 0.015144 | 425.0526 | 0.27433 | 32304 | 0 |  | 1.25 | 17984.8982 | 18000 | 32300 | 0 | 0 | 0 | 0 | 0 | 0 | 0
673.1 |  | 0 | 0.078432 | 0.053445 | 0.24234 | 0.070357 | 0.10314 | 0.058423 | 0.027925 | 0.14653 | 0.054761 | 0.089142 | 0.09972 | 0.064809 | 0.11793 | 0.082002 | 0.38113 | 0.1053 | 0.15611 | 0.091151 | 0.041053 | 0.22473 | 0.086574 | 0.13861 | 0.14971 | 0.10526 | 0 | 0.15611 | 0 | 0 | 0.10314 | 0.015148 | 425.1158 | 0.2744 | 32308.8 | 0 |  | 1.25 | 17983.5706 | 18000 | 32300 | 0 | 0 | 0 | 0 | 0 | 0 | 0
673.2 |  | 0 | 0.078453 | 0.05346 | 0.24241 | 0.070375 | 0.10317 | 0.05844 | 0.027932 | 0.14657 | 0.054778 | 0.089168 | 0.099747 | 0.064828 | 0.11796 | 0.082026 | 0.38125 | 0.10533 | 0.15616 | 0.091178 | 0.041064 | 0.22479 | 0.0866 | 0.13865 | 0.14975 | 0.1053 | 0 | 0.15616 | 0 | 0 | 0.10317 | 0.015153 | 425.1789 | 0.27448 | 32313.6 | 0 |  | 1.25 | 17982.2446 | 18000 | 32300 | 0 | 0 | 0 | 0 | 0 | 0 | 0
673.3 |  | 0 | 0.078474 | 0.053475 | 0.24248 | 0.070394 | 0.1032 | 0.058458 | 0.027939 | 0.14661 | 0.054795 | 0.089194 | 0.099774 | 0.064847 | 0.11799 | 0.082049 | 0.38136 | 0.10536 | 0.1562 | 0.091205 | 0.041075 | 0.22486 | 0.086627 | 0.13869 | 0.14979 | 0.10533 | 0 | 0.1562 | 0 | 0 | 0.1032 | 0.015157 | 425.2421 | 0.27455 | 32318.4 | 0 |  | 1.25 | 17980.9202 | 18000 | 32300 | 0 | 0 | 0 | 0 | 0 | 0 | 0
673.4 |  | 0 | 0.078495 | 0.053491 | 0.24256 | 0.070413 | 0.10323 | 0.058475 | 0.027946 | 0.14665 | 0.054812 | 0.089221 | 0.0998 | 0.064867 | 0.11803 | 0.082073 | 0.38148 | 0.10538 | 0.15624 | 0.091232 | 0.041085 | 0.22492 | 0.086653 | 0.13873 | 0.14983 | 0.10537 | 0 | 0.15624 | 0 | 0 | 0.10323 | 0.015161 | 425.3053 | 0.27463 | 32323.2 | 0 |  | 1.25 | 17979.5973 | 18000 | 32300 | 0 | 0 | 0 | 0 | 0 | 0 | 0
673.5 |  | 0 | 0.078516 | 0.053506 | 0.24263 | 0.070431 | 0.10326 | 0.058492 | 0.027954 | 0.1467 | 0.054828 | 0.089247 | 0.099827 | 0.064886 | 0.11806 | 0.082096 | 0.38159 | 0.10541 | 0.15629 | 0.091259 | 0.041096 | 0.22498 | 0.086679 | 0.13877 | 0.14988 | 0.10541 | 0 | 0.15629 | 0 | 0 | 0.10326 | 0.015166 | 425.3684 | 0.27471 | 32328 | 0 |  | 1.25 | 17978.276 | 18000 | 32300 | 0 | 0 | 0 | 0 | 0 | 0 | 0
673.6 |  | 0 | 0.078537 | 0.053521 | 0.2427 | 0.07045 | 0.10328 | 0.058509 | 0.027961 | 0.14674 | 0.054845 | 0.089273 | 0.099854 | 0.064906 | 0.11809 | 0.08212 | 0.38171 | 0.10544 | 0.15633 | 0.091286 | 0.041107 | 0.22505 | 0.086706 | 0.13882 | 0.14992 | 0.10544 | 0 | 0.15633 | 0 | 0 | 0.10328 | 0.01517 | 425.4316 | 0.27478 | 32332.8 | 0 |  | 1.25 | 17976.9563 | 18000 | 32300 | 0 | 0 | 0 | 0 | 0 | 0 | 0
673.7 |  | 0 | 0.078558 | 0.053536 | 0.24278 | 0.070469 | 0.10331 | 0.058527 | 0.027968 | 0.14678 | 0.054862 | 0.089299 | 0.099881 | 0.064925 | 0.11812 | 0.082143 | 0.38182 | 0.10547 | 0.15637 | 0.091313 | 0.041117 | 0.22511 | 0.086732 | 0.13886 | 0.14996 | 0.10548 | 0 | 0.15637 | 0 | 0 | 0.10331 | 0.015174 | 425.4947 | 0.27486 | 32337.6 | 0 |  | 1.25 | 17975.6381 | 18000 | 32300 | 0 | 0 | 0 | 0 | 0 | 0 | 0
673.8 |  | 0 | 0.07858 | 0.053551 | 0.24285 | 0.070488 | 0.10334 | 0.058544 | 0.027975 | 0.14682 | 0.054879 | 0.089325 | 0.099908 | 0.064945 | 0.11816 | 0.082167 | 0.38194 | 0.1055 | 0.15642 | 0.09134 | 0.041128 | 0.22518 | 0.086758 | 0.1389 | 0.15 | 0.10551 | 0 | 0.15642 | 0 | 0 | 0.10334 | 0.015178 | 425.5579 | 0.27493 | 32342.4 | 0 |  | 1.25 | 17974.3215 | 18000 | 32300 | 0 | 0 | 0 | 0 | 0 | 0 | 0
673.9 |  | 0 | 0.078601 | 0.053566 | 0.24292 | 0.070506 | 0.10337 | 0.058561 | 0.027982 | 0.14686 | 0.054895 | 0.089352 | 0.099935 | 0.064964 | 0.11819 | 0.08219 | 0.38205 | 0.10553 | 0.15646 | 0.091367 | 0.041139 | 0.22524 | 0.086785 | 0.13894 | 0.15004 | 0.10555 | 0 | 0.15646 | 0 | 0 | 0.10337 | 0.015183 | 425.6211 | 0.27501 | 32347.2 | 0 |  | 1.25 | 17973.0065 | 18000 | 32300 | 0 | 0 | 0 | 0 | 0 | 0 | 0
674 |  | 0 | 0.078622 | 0.053582 | 0.243 | 0.070525 | 0.1034 | 0.058579 | 0.027989 | 0.1469 | 0.054912 | 0.089378 | 0.099962 | 0.064984 | 0.11822 | 0.082213 | 0.38217 | 0.10556 | 0.1565 | 0.091394 | 0.041149 | 0.22531 | 0.086811 | 0.13898 | 0.15008 | 0.10559 | 0 | 0.1565 | 0 | 0 | 0.1034 | 0.015187 | 425.6842 | 0.27509 | 32352 | 0 |  | 1.25 | 17971.6931 | 18000 | 32400 | 0 | 0 | 0 | 0 | 0 | 0 | 0
674.1 |  | 0 | 0.078643 | 0.053597 | 0.24307 | 0.070544 | 0.10343 | 0.058596 | 0.027996 | 0.14695 | 0.054929 | 0.089404 | 0.099989 | 0.065003 | 0.11825 | 0.082237 | 0.38228 | 0.10558 | 0.15655 | 0.091421 | 0.04116 | 0.22537 | 0.086838 | 0.13902 | 0.15012 | 0.10562 | 0 | 0.15655 | 0 | 0 | 0.10343 | 0.015191 | 425.7474 | 0.27516 | 32356.8 | 0 |  | 1.25 | 17970.3812 | 18000 | 32400 | 0 | 0 | 0 | 0 | 0 | 0 | 0
674.2 |  | 0 | 0.078664 | 0.053612 | 0.24314 | 0.070562 | 0.10345 | 0.058613 | 0.028003 | 0.14699 | 0.054946 | 0.08943 | 0.10002 | 0.065023 | 0.11828 | 0.08226 | 0.3824 | 0.10561 | 0.15659 | 0.091448 | 0.041171 | 0.22543 | 0.086864 | 0.13906 | 0.15016 | 0.10566 | 0 | 0.15659 | 0 | 0 | 0.10345 | 0.015195 | 425.8105 | 0.27524 | 32361.6 | 0 |  | 1.25 | 17969.0709 | 18000 | 32400 | 0 | 0 | 0 | 0 | 0 | 0 | 0
674.3 |  | 0 | 0.078685 | 0.053627 | 0.24322 | 0.070581 | 0.10348 | 0.058631 | 0.02801 | 0.14703 | 0.054962 | 0.089456 | 0.10004 | 0.065042 | 0.11832 | 0.082284 | 0.38251 | 0.10564 | 0.15663 | 0.091476 | 0.041181 | 0.2255 | 0.08689 | 0.1391 | 0.1502 | 0.1057 | 0 | 0.15663 | 0 | 0 | 0.10348 | 0.0152 | 425.8737 | 0.27531 | 32366.4 | 0 |  | 1.25 | 17967.7622 | 18000 | 32400 | 0 | 0 | 0 | 0 | 0 | 0 | 0
674.4 |  | 0 | 0.078706 | 0.053642 | 0.24329 | 0.0706 | 0.10351 | 0.058648 | 0.028017 | 0.14707 | 0.054979 | 0.089483 | 0.10007 | 0.065062 | 0.11835 | 0.082307 | 0.38263 | 0.10567 | 0.15668 | 0.091503 | 0.041192 | 0.22556 | 0.086917 | 0.13914 | 0.15024 | 0.10573 | 0 | 0.15668 | 0 | 0 | 0.10351 | 0.015204 | 425.9368 | 0.27539 | 32371.2 | 0 |  | 1.25 | 17966.4551 | 18000 | 32400 | 0 | 0 | 0 | 0 | 0 | 0 | 0
674.5 |  | 0 | 0.078728 | 0.053658 | 0.24336 | 0.070619 | 0.10354 | 0.058665 | 0.028024 | 0.14711 | 0.054996 | 0.089509 | 0.1001 | 0.065081 | 0.11838 | 0.082331 | 0.38274 | 0.1057 | 0.15672 | 0.09153 | 0.041203 | 0.22563 | 0.086943 | 0.13918 | 0.15028 | 0.10577 | 0 | 0.15672 | 0 | 0 | 0.10354 | 0.015208 | 426 | 0.27547 | 32376 | 0 |  | 1.25 | 17965.1495 | 18000 | 32400 | 0 | 0 | 0 | 0 | 0 | 0 | 0
674.6 |  | 0 | 0.078749 | 0.053673 | 0.24344 | 0.070637 | 0.10357 | 0.058683 | 0.028031 | 0.14715 | 0.055013 | 0.089535 | 0.10012 | 0.065101 | 0.11841 | 0.082354 | 0.38286 | 0.10573 | 0.15676 | 0.091557 | 0.041213 | 0.22569 | 0.086969 | 0.13922 | 0.15032 | 0.10581 | 0 | 0.15676 | 0 | 0 | 0.10357 | 0.015212 | 426.0632 | 0.27554 | 32380.8 | 0 |  | 1.25 | 17963.8456 | 18000 | 32400 | 0 | 0 | 0 | 0 | 0 | 0 | 0
674.7 |  | 0 | 0.07877 | 0.053688 | 0.24351 | 0.070656 | 0.1036 | 0.0587 | 0.028038 | 0.1472 | 0.05503 | 0.089561 | 0.10015 | 0.065121 | 0.11845 | 0.082378 | 0.38297 | 0.10576 | 0.15681 | 0.091584 | 0.041224 | 0.22576 | 0.086996 | 0.13926 | 0.15036 | 0.10584 | 0 | 0.15681 | 0 | 0 | 0.1036 | 0.015217 | 426.1263 | 0.27562 | 32385.6 | 0 |  | 1.25 | 17962.5432 | 18000 | 32400 | 0 | 0 | 0 | 0 | 0 | 0 | 0
674.8 |  | 0 | 0.078791 | 0.053703 | 0.24358 | 0.070675 | 0.10362 | 0.058717 | 0.028046 | 0.14724 | 0.055046 | 0.089588 | 0.10018 | 0.06514 | 0.11848 | 0.082402 | 0.38309 | 0.10578 | 0.15685 | 0.091611 | 0.041235 | 0.22582 | 0.087022 | 0.13931 | 0.15041 | 0.10588 | 0 | 0.15685 | 0 | 0 | 0.10362 | 0.015221 | 426.1895 | 0.27569 | 32390.4 | 0 |  | 1.25 | 17961.2424 | 18000 | 32400 | 0 | 0 | 0 | 0 | 0 | 0 | 0
674.9 |  | 0 | 0.078812 | 0.053718 | 0.24366 | 0.070694 | 0.10365 | 0.058735 | 0.028053 | 0.14728 | 0.055063 | 0.089614 | 0.1002 | 0.06516 | 0.11851 | 0.082425 | 0.3832 | 0.10581 | 0.15689 | 0.091638 | 0.041245 | 0.22589 | 0.087049 | 0.13935 | 0.15045 | 0.10592 | 0 | 0.15689 | 0 | 0 | 0.10365 | 0.015225 | 426.2526 | 0.27577 | 32395.2 | 0 |  | 1.25 | 17959.9432 | 18000 | 32400 | 0 | 0 | 0 | 0 | 0 | 0 | 0
675 |  | 0 | 0.078833 | 0.053734 | 0.24373 | 0.070712 | 0.10368 | 0.058752 | 0.02806 | 0.14732 | 0.05508 | 0.08964 | 0.10023 | 0.065179 | 0.11854 | 0.082449 | 0.38332 | 0.10584 | 0.15694 | 0.091665 | 0.041256 | 0.22595 | 0.087075 | 0.13939 | 0.15049 | 0.10595 | 0 | 0.15694 | 0 | 0 | 0.10368 | 0.01523 | 426.3158 | 0.27585 | 32400 | 0 |  | 1.25 | 17958.6456 | 18000 | 32400 | 0 | 0 | 0 | 0 | 0 | 0 | 0
675.1 |  | 0 | 0.078855 | 0.053749 | 0.2438 | 0.070731 | 0.10371 | 0.058769 | 0.028067 | 0.14736 | 0.055097 | 0.089666 | 0.10026 | 0.065199 | 0.11858 | 0.082472 | 0.38343 | 0.10587 | 0.15698 | 0.091692 | 0.041267 | 0.22601 | 0.087101 | 0.13943 | 0.15053 | 0.10599 | 0 | 0.15698 | 0 | 0 | 0.10371 | 0.015234 | 426.3789 | 0.27592 | 32404.8 | 0 |  | 1.25 | 17957.3496 | 18000 | 32400 | 0 | 0 | 0 | 0 | 0 | 0 | 0
675.2 |  | 0 | 0.078876 | 0.053764 | 0.24388 | 0.07075 | 0.10374 | 0.058787 | 0.028074 | 0.1474 | 0.055114 | 0.089692 | 0.10028 | 0.065218 | 0.11861 | 0.082496 | 0.38355 | 0.1059 | 0.15702 | 0.091719 | 0.041278 | 0.22608 | 0.087128 | 0.13947 | 0.15057 | 0.10602 | 0 | 0.15702 | 0 | 0 | 0.10374 | 0.015238 | 426.4421 | 0.276 | 32409.6 | 0 |  | 1.25 | 17956.0552 | 18000 | 32400 | 0 | 0 | 0 | 0 | 0 | 0 | 0
675.3 |  | 0 | 0.078897 | 0.053779 | 0.24395 | 0.070769 | 0.10376 | 0.058804 | 0.028081 | 0.14745 | 0.05513 | 0.089719 | 0.10031 | 0.065238 | 0.11864 | 0.082519 | 0.38366 | 0.10593 | 0.15707 | 0.091746 | 0.041288 | 0.22614 | 0.087154 | 0.13951 | 0.15061 | 0.10606 | 0 | 0.15707 | 0 | 0 | 0.10376 | 0.015242 | 426.5053 | 0.27608 | 32414.4 | 0 |  | 1.25 | 17954.7623 | 18000 | 32400 | 0 | 0 | 0 | 0 | 0 | 0 | 0
675.4 |  | 0 | 0.078918 | 0.053795 | 0.24402 | 0.070787 | 0.10379 | 0.058821 | 0.028088 | 0.14749 | 0.055147 | 0.089745 | 0.10034 | 0.065257 | 0.11867 | 0.082543 | 0.38378 | 0.10596 | 0.15711 | 0.091773 | 0.041299 | 0.22621 | 0.087181 | 0.13955 | 0.15065 | 0.1061 | 0 | 0.15711 | 0 | 0 | 0.10379 | 0.015247 | 426.5684 | 0.27615 | 32419.2 | 0 |  | 1.25 | 17953.4711 | 18000 | 32400 | 0 | 0 | 0 | 0 | 0 | 0 | 0
675.5 |  | 0 | 0.078939 | 0.05381 | 0.2441 | 0.070806 | 0.10382 | 0.058839 | 0.028095 | 0.14753 | 0.055164 | 0.089771 | 0.10037 | 0.065277 | 0.11871 | 0.082566 | 0.38389 | 0.10598 | 0.15716 | 0.0918 | 0.04131 | 0.22627 | 0.087207 | 0.13959 | 0.15069 | 0.10613 | 0 | 0.15716 | 0 | 0 | 0.10382 | 0.015251 | 426.6316 | 0.27623 | 32424 | 0 |  | 1.25 | 17952.1815 | 18000 | 32400 | 0 | 0 | 0 | 0 | 0 | 0 | 0
675.6 |  | 0 | 0.07896 | 0.053825 | 0.24417 | 0.070825 | 0.10385 | 0.058856 | 0.028102 | 0.14757 | 0.055181 | 0.089798 | 0.10039 | 0.065297 | 0.11874 | 0.08259 | 0.38401 | 0.10601 | 0.1572 | 0.091828 | 0.04132 | 0.22634 | 0.087233 | 0.13963 | 0.15073 | 0.10617 | 0 | 0.1572 | 0 | 0 | 0.10385 | 0.015255 | 426.6947 | 0.2763 | 32428.8 | 0 |  | 1.25 | 17950.8935 | 18000 | 32400 | 0 | 0 | 0 | 0 | 0 | 0 | 0
675.7 |  | 0 | 0.078982 | 0.05384 | 0.24424 | 0.070844 | 0.10388 | 0.058873 | 0.028109 | 0.14761 | 0.055198 | 0.089824 | 0.10042 | 0.065316 | 0.11877 | 0.082613 | 0.38412 | 0.10604 | 0.15724 | 0.091855 | 0.041331 | 0.2264 | 0.08726 | 0.13967 | 0.15077 | 0.10621 | 0 | 0.15724 | 0 | 0 | 0.10388 | 0.01526 | 426.7579 | 0.27638 | 32433.6 | 0 |  | 1.25 | 17949.607 | 17900 | 32400 | 0 | 0 | 0 | 0 | 0 | 0 | 0
675.8 |  | 0 | 0.079003 | 0.053855 | 0.24432 | 0.070862 | 0.10391 | 0.058891 | 0.028116 | 0.14765 | 0.055214 | 0.08985 | 0.10045 | 0.065336 | 0.1188 | 0.082637 | 0.38424 | 0.10607 | 0.15729 | 0.091882 | 0.041342 | 0.22647 | 0.087286 | 0.13971 | 0.15081 | 0.10624 | 0 | 0.15729 | 0 | 0 | 0.10391 | 0.015264 | 426.8211 | 0.27646 | 32438.4 | 0 |  | 1.25 | 17948.3222 | 17900 | 32400 | 0 | 0 | 0 | 0 | 0 | 0 | 0
675.9 |  | 0 | 0.079024 | 0.053871 | 0.24439 | 0.070881 | 0.10394 | 0.058908 | 0.028124 | 0.1477 | 0.055231 | 0.089876 | 0.10047 | 0.065355 | 0.11884 | 0.08266 | 0.38435 | 0.1061 | 0.15733 | 0.091909 | 0.041352 | 0.22653 | 0.087313 | 0.13976 | 0.15085 | 0.10628 | 0 | 0.15733 | 0 | 0 | 0.10394 | 0.015268 | 426.8842 | 0.27653 | 32443.2 | 0 |  | 1.25 | 17947.039 | 17900 | 32400 | 0 | 0 | 0 | 0 | 0 | 0 | 0
676 |  | 0 | 0.079045 | 0.053886 | 0.24446 | 0.0709 | 0.10396 | 0.058926 | 0.028131 | 0.14774 | 0.055248 | 0.089903 | 0.1005 | 0.065375 | 0.11887 | 0.082684 | 0.38447 | 0.10613 | 0.15737 | 0.091936 | 0.041363 | 0.22659 | 0.087339 | 0.1398 | 0.15089 | 0.10632 | 0 | 0.15737 | 0 | 0 | 0.10396 | 0.015272 | 426.9474 | 0.27661 | 32448 | 0 |  | 1.25 | 17945.7574 | 17900 | 32400 | 0 | 0 | 0 | 0 | 0 | 0 | 0
676.1 |  | 0 | 0.079066 | 0.053901 | 0.24454 | 0.070919 | 0.10399 | 0.058943 | 0.028138 | 0.14778 | 0.055265 | 0.089929 | 0.10053 | 0.065395 | 0.1189 | 0.082708 | 0.38458 | 0.10616 | 0.15742 | 0.091963 | 0.041374 | 0.22666 | 0.087366 | 0.13984 | 0.15094 | 0.10635 | 0 | 0.15742 | 0 | 0 | 0.10399 | 0.015277 | 427.0105 | 0.27668 | 32452.8 | 0 |  | 1.25 | 17944.4774 | 17900 | 32500 | 0 | 0 | 0 | 0 | 0 | 0 | 0
676.2 |  | 0 | 0.079088 | 0.053916 | 0.24461 | 0.070938 | 0.10402 | 0.05896 | 0.028145 | 0.14782 | 0.055282 | 0.089955 | 0.10055 | 0.065414 | 0.11893 | 0.082731 | 0.3847 | 0.10618 | 0.15746 | 0.09199 | 0.041385 | 0.22672 | 0.087392 | 0.13988 | 0.15098 | 0.10639 | 0 | 0.15746 | 0 | 0 | 0.10402 | 0.015281 | 427.0737 | 0.27676 | 32457.6 | 0 |  | 1.25 | 17943.199 | 17900 | 32500 | 0 | 0 | 0 | 0 | 0 | 0 | 0
676.3 |  | 0 | 0.079109 | 0.053932 | 0.24468 | 0.070956 | 0.10405 | 0.058978 | 0.028152 | 0.14786 | 0.055299 | 0.089981 | 0.10058 | 0.065434 | 0.11896 | 0.082755 | 0.38481 | 0.10621 | 0.1575 | 0.092017 | 0.041395 | 0.22679 | 0.087419 | 0.13992 | 0.15102 | 0.10643 | 0 | 0.1575 | 0 | 0 | 0.10405 | 0.015285 | 427.1368 | 0.27684 | 32462.4 | 0 |  | 1.25 | 17941.9223 | 17900 | 32500 | 0 | 0 | 0 | 0 | 0 | 0 | 0
676.4 |  | 0 | 0.07913 | 0.053947 | 0.24476 | 0.070975 | 0.10408 | 0.058995 | 0.028159 | 0.1479 | 0.055315 | 0.090008 | 0.10061 | 0.065453 | 0.119 | 0.082778 | 0.38493 | 0.10624 | 0.15755 | 0.092045 | 0.041406 | 0.22685 | 0.087445 | 0.13996 | 0.15106 | 0.10646 | 0 | 0.15755 | 0 | 0 | 0.10408 | 0.015289 | 427.2 | 0.27691 | 32467.2 | 0 |  | 1.25 | 17940.6471 | 17900 | 32500 | 0 | 0 | 0 | 0 | 0 | 0 | 0
676.5 |  | 0 | 0.079151 | 0.053962 | 0.24483 | 0.070994 | 0.10411 | 0.059012 | 0.028166 | 0.14795 | 0.055332 | 0.090034 | 0.10063 | 0.065473 | 0.11903 | 0.082802 | 0.38505 | 0.10627 | 0.15759 | 0.092072 | 0.041417 | 0.22692 | 0.087471 | 0.14 | 0.1511 | 0.1065 | 0 | 0.15759 | 0 | 0 | 0.10411 | 0.015294 | 427.2632 | 0.27699 | 32472 | 0 |  | 1.25 | 17939.3736 | 17900 | 32500 | 0 | 0 | 0 | 0 | 0 | 0 | 0
676.6 |  | 0 | 0.079172 | 0.053977 | 0.24491 | 0.071013 | 0.10413 | 0.05903 | 0.028173 | 0.14799 | 0.055349 | 0.09006 | 0.10066 | 0.065493 | 0.11906 | 0.082825 | 0.38516 | 0.1063 | 0.15763 | 0.092099 | 0.041427 | 0.22698 | 0.087498 | 0.14004 | 0.15114 | 0.10654 | 0 | 0.15763 | 0 | 0 | 0.10413 | 0.015298 | 427.3263 | 0.27707 | 32476.8 | 0 |  | 1.25 | 17938.1017 | 17900 | 32500 | 0 | 0 | 0 | 0 | 0 | 0 | 0
676.7 |  | 0 | 0.079194 | 0.053993 | 0.24498 | 0.071032 | 0.10416 | 0.059047 | 0.02818 | 0.14803 | 0.055366 | 0.090087 | 0.10069 | 0.065512 | 0.11909 | 0.082849 | 0.38528 | 0.10633 | 0.15768 | 0.092126 | 0.041438 | 0.22705 | 0.087524 | 0.14008 | 0.15118 | 0.10657 | 0 | 0.15768 | 0 | 0 | 0.10416 | 0.015302 | 427.3895 | 0.27714 | 32481.6 | 0 |  | 1.25 | 17936.8314 | 17900 | 32500 | 0 | 0 | 0 | 0 | 0 | 0 | 0
676.8 |  | 0 | 0.079215 | 0.054008 | 0.24505 | 0.07105 | 0.10419 | 0.059065 | 0.028187 | 0.14807 | 0.055383 | 0.090113 | 0.10072 | 0.065532 | 0.11913 | 0.082873 | 0.38539 | 0.10636 | 0.15772 | 0.092153 | 0.041449 | 0.22711 | 0.087551 | 0.14012 | 0.15122 | 0.10661 | 0 | 0.15772 | 0 | 0 | 0.10419 | 0.015307 | 427.4526 | 0.27722 | 32486.4 | 0 |  | 1.25 | 17935.5627 | 17900 | 32500 | 0 | 0 | 0 | 0 | 0 | 0 | 0
676.9 |  | 0 | 0.079236 | 0.054023 | 0.24513 | 0.071069 | 0.10422 | 0.059082 | 0.028195 | 0.14811 | 0.0554 | 0.090139 | 0.10074 | 0.065552 | 0.11916 | 0.082896 | 0.38551 | 0.10639 | 0.15777 | 0.09218 | 0.04146 | 0.22718 | 0.087577 | 0.14017 | 0.15126 | 0.10665 | 0 | 0.15777 | 0 | 0 | 0.10422 | 0.015311 | 427.5158 | 0.27729 | 32491.2 | 0 |  | 1.25 | 17934.2956 | 17900 | 32500 | 0 | 0 | 0 | 0 | 0 | 0 | 0
677 |  | 0 | 0.079257 | 0.054038 | 0.2452 | 0.071088 | 0.10425 | 0.059099 | 0.028202 | 0.14815 | 0.055417 | 0.090166 | 0.10077 | 0.065571 | 0.11919 | 0.08292 | 0.38562 | 0.10641 | 0.15781 | 0.092207 | 0.04147 | 0.22724 | 0.087604 | 0.14021 | 0.1513 | 0.10668 | 0 | 0.15781 | 0 | 0 | 0.10425 | 0.015315 | 427.5789 | 0.27737 | 32496 | 0 |  | 1.25 | 17933.0302 | 17900 | 32500 | 0 | 0 | 0 | 0 | 0 | 0 | 0
677.1 |  | 0 | 0.079278 | 0.054054 | 0.24527 | 0.071107 | 0.10428 | 0.059117 | 0.028209 | 0.1482 | 0.055433 | 0.090192 | 0.1008 | 0.065591 | 0.11922 | 0.082943 | 0.38574 | 0.10644 | 0.15785 | 0.092235 | 0.041481 | 0.22731 | 0.08763 | 0.14025 | 0.15134 | 0.10672 | 0 | 0.15785 | 0 | 0 | 0.10428 | 0.015319 | 427.6421 | 0.27745 | 32500.8 | 0 |  | 1.25 | 17931.7664 | 17900 | 32500 | 0 | 0 | 0 | 0 | 0 | 0 | 0
677.2 |  | 0 | 0.0793 | 0.054069 | 0.24535 | 0.071125 | 0.1043 | 0.059134 | 0.028216 | 0.14824 | 0.05545 | 0.090218 | 0.10082 | 0.065611 | 0.11926 | 0.082967 | 0.38585 | 0.10647 | 0.1579 | 0.092262 | 0.041492 | 0.22737 | 0.087657 | 0.14029 | 0.15138 | 0.10676 | 0 | 0.1579 | 0 | 0 | 0.1043 | 0.015324 | 427.7053 | 0.27752 | 32505.6 | 0 |  | 1.25 | 17930.5042 | 17900 | 32500 | 0 | 0 | 0 | 0 | 0 | 0 | 0
677.3 |  | 0 | 0.079321 | 0.054084 | 0.24542 | 0.071144 | 0.10433 | 0.059152 | 0.028223 | 0.14828 | 0.055467 | 0.090245 | 0.10085 | 0.06563 | 0.11929 | 0.082991 | 0.38597 | 0.1065 | 0.15794 | 0.092289 | 0.041502 | 0.22743 | 0.087683 | 0.14033 | 0.15143 | 0.10679 | 0 | 0.15794 | 0 | 0 | 0.10433 | 0.015328 | 427.7684 | 0.2776 | 32510.4 | 0 |  | 1.25 | 17929.2437 | 17900 | 32500 | 0 | 0 | 0 | 0 | 0 | 0 | 0
677.4 |  | 0 | 0.079342 | 0.054099 | 0.24549 | 0.071163 | 0.10436 | 0.059169 | 0.02823 | 0.14832 | 0.055484 | 0.090271 | 0.10088 | 0.06565 | 0.11932 | 0.083014 | 0.38608 | 0.10653 | 0.15798 | 0.092316 | 0.041513 | 0.2275 | 0.08771 | 0.14037 | 0.15147 | 0.10683 | 0 | 0.15798 | 0 | 0 | 0.10436 | 0.015332 | 427.8316 | 0.27768 | 32515.2 | 0 |  | 1.25 | 17927.9847 | 17900 | 32500 | 0 | 0 | 0 | 0 | 0 | 0 | 0
677.5 |  | 0 | 0.079363 | 0.054115 | 0.24557 | 0.071182 | 0.10439 | 0.059186 | 0.028237 | 0.14836 | 0.055501 | 0.090297 | 0.1009 | 0.06567 | 0.11935 | 0.083038 | 0.3862 | 0.10656 | 0.15803 | 0.092343 | 0.041524 | 0.22756 | 0.087736 | 0.14041 | 0.15151 | 0.10687 | 0 | 0.15803 | 0 | 0 | 0.10439 | 0.015337 | 427.8947 | 0.27775 | 32520 | 0 |  | 1.25 | 17926.7275 | 17900 | 32500 | 0 | 0 | 0 | 0 | 0 | 0 | 0
677.6 |  | 0 | 0.079385 | 0.05413 | 0.24564 | 0.071201 | 0.10442 | 0.059204 | 0.028244 | 0.1484 | 0.055518 | 0.090324 | 0.10093 | 0.065689 | 0.11939 | 0.083061 | 0.38631 | 0.10659 | 0.15807 | 0.09237 | 0.041535 | 0.22763 | 0.087763 | 0.14045 | 0.15155 | 0.1069 | 0 | 0.15807 | 0 | 0 | 0.10442 | 0.015341 | 427.9579 | 0.27783 | 32524.8 | 0 |  | 1.25 | 17925.4718 | 17900 | 32500 | 0 | 0 | 0 | 0 | 0 | 0 | 0
677.7 |  | 0 | 0.079406 | 0.054145 | 0.24572 | 0.07122 | 0.10445 | 0.059221 | 0.028251 | 0.14845 | 0.055535 | 0.09035 | 0.10096 | 0.065709 | 0.11942 | 0.083085 | 0.38643 | 0.10662 | 0.15811 | 0.092398 | 0.041545 | 0.22769 | 0.087789 | 0.14049 | 0.15159 | 0.10694 | 0 | 0.15811 | 0 | 0 | 0.10445 | 0.015345 | 428.0211 | 0.27791 | 32529.6 | 0 |  | 1.25 | 17924.2178 | 17900 | 32500 | 0 | 0 | 0 | 0 | 0 | 0 | 0
677.8 |  | 0 | 0.079427 | 0.05416 | 0.24579 | 0.071238 | 0.10447 | 0.059239 | 0.028259 | 0.14849 | 0.055551 | 0.090376 | 0.10099 | 0.065729 | 0.11945 | 0.083109 | 0.38655 | 0.10664 | 0.15816 | 0.092425 | 0.041556 | 0.22776 | 0.087816 | 0.14054 | 0.15163 | 0.10698 | 0 | 0.15816 | 0 | 0 | 0.10447 | 0.01535 | 428.0842 | 0.27798 | 32534.4 | 0 |  | 1.25 | 17922.9654 | 17900 | 32500 | 0 | 0 | 0 | 0 | 0 | 0 | 0
677.9 |  | 0 | 0.079448 | 0.054176 | 0.24586 | 0.071257 | 0.1045 | 0.059256 | 0.028266 | 0.14853 | 0.055568 | 0.090403 | 0.10101 | 0.065748 | 0.11948 | 0.083132 | 0.38666 | 0.10667 | 0.1582 | 0.092452 | 0.041567 | 0.22782 | 0.087842 | 0.14058 | 0.15167 | 0.10701 | 0 | 0.1582 | 0 | 0 | 0.1045 | 0.015354 | 428.1474 | 0.27806 | 32539.2 | 0 |  | 1.25 | 17921.7147 | 17900 | 32500 | 0 | 0 | 0 | 0 | 0 | 0 | 0
678 |  | 0 | 0.07947 | 0.054191 | 0.24594 | 0.071276 | 0.10453 | 0.059273 | 0.028273 | 0.14857 | 0.055585 | 0.090429 | 0.10104 | 0.065768 | 0.11952 | 0.083156 | 0.38678 | 0.1067 | 0.15825 | 0.092479 | 0.041578 | 0.22789 | 0.087869 | 0.14062 | 0.15171 | 0.10705 | 0 | 0.15825 | 0 | 0 | 0.10453 | 0.015358 | 428.2105 | 0.27813 | 32544 | 0 |  | 1.25 | 17920.4656 | 17900 | 32500 | 0 | 0 | 0 | 0 | 0 | 0 | 0
678.1 |  | 0 | 0.079491 | 0.054206 | 0.24601 | 0.071295 | 0.10456 | 0.059291 | 0.02828 | 0.14861 | 0.055602 | 0.090455 | 0.10107 | 0.065788 | 0.11955 | 0.083179 | 0.38689 | 0.10673 | 0.15829 | 0.092506 | 0.041588 | 0.22795 | 0.087895 | 0.14066 | 0.15175 | 0.10709 | 0 | 0.15829 | 0 | 0 | 0.10456 | 0.015362 | 428.2737 | 0.27821 | 32548.8 | 0 |  | 1.25 | 17919.2182 | 17900 | 32500 | 0 | 0 | 0 | 0 | 0 | 0 | 0
678.2 |  | 0 | 0.079512 | 0.054222 | 0.24608 | 0.071314 | 0.10459 | 0.059308 | 0.028287 | 0.14866 | 0.055619 | 0.090482 | 0.10109 | 0.065808 | 0.11958 | 0.083203 | 0.38701 | 0.10676 | 0.15833 | 0.092534 | 0.041599 | 0.22802 | 0.087922 | 0.1407 | 0.15179 | 0.10712 | 0 | 0.15833 | 0 | 0 | 0.10459 | 0.015367 | 428.3368 | 0.27829 | 32553.6 | 0 |  | 1.25 | 17917.9724 | 17900 | 32600 | 0 | 0 | 0 | 0 | 0 | 0 | 0
678.3 |  | 0 | 0.079533 | 0.054237 | 0.24616 | 0.071332 | 0.10462 | 0.059326 | 0.028294 | 0.1487 | 0.055636 | 0.090508 | 0.10112 | 0.065827 | 0.11961 | 0.083227 | 0.38712 | 0.10679 | 0.15838 | 0.092561 | 0.04161 | 0.22808 | 0.087948 | 0.14074 | 0.15183 | 0.10716 | 0 | 0.15838 | 0 | 0 | 0.10462 | 0.015371 | 428.4 | 0.27836 | 32558.4 | 0 |  | 1.25 | 17916.7282 | 17900 | 32600 | 0 | 0 | 0 | 0 | 0 | 0 | 0
678.4 |  | 0 | 0.079555 | 0.054252 | 0.24623 | 0.071351 | 0.10465 | 0.059343 | 0.028301 | 0.14874 | 0.055653 | 0.090534 | 0.10115 | 0.065847 | 0.11965 | 0.08325 | 0.38724 | 0.10682 | 0.15842 | 0.092588 | 0.04162 | 0.22815 | 0.087975 | 0.14078 | 0.15188 | 0.1072 | 0 | 0.15842 | 0 | 0 | 0.10465 | 0.015375 | 428.4632 | 0.27844 | 32563.2 | 0 |  | 1.25 | 17915.4857 | 17900 | 32600 | 0 | 0 | 0 | 0 | 0 | 0 | 0
678.5 |  | 0 | 0.079576 | 0.054267 | 0.24631 | 0.07137 | 0.10467 | 0.059361 | 0.028308 | 0.14878 | 0.05567 | 0.090561 | 0.10118 | 0.065867 | 0.11968 | 0.083274 | 0.38735 | 0.10684 | 0.15846 | 0.092615 | 0.041631 | 0.22821 | 0.088001 | 0.14082 | 0.15192 | 0.10724 | 0 | 0.15846 | 0 | 0 | 0.10467 | 0.01538 | 428.5263 | 0.27852 | 32568 | 0 |  | 1.25 | 17914.2448 | 17900 | 32600 | 0 | 0 | 0 | 0 | 0 | 0 | 0
678.6 |  | 0 | 0.079597 | 0.054283 | 0.24638 | 0.071389 | 0.1047 | 0.059378 | 0.028315 | 0.14882 | 0.055686 | 0.090587 | 0.1012 | 0.065886 | 0.11971 | 0.083298 | 0.38747 | 0.10687 | 0.15851 | 0.092642 | 0.041642 | 0.22828 | 0.088028 | 0.14086 | 0.15196 | 0.10727 | 0 | 0.15851 | 0 | 0 | 0.1047 | 0.015384 | 428.5895 | 0.27859 | 32572.8 | 0 |  | 1.25 | 17913.0056 | 17900 | 32600 | 0 | 0 | 0 | 0 | 0 | 0 | 0
678.7 |  | 0 | 0.079618 | 0.054298 | 0.24645 | 0.071408 | 0.10473 | 0.059395 | 0.028323 | 0.14886 | 0.055703 | 0.090614 | 0.10123 | 0.065906 | 0.11974 | 0.083321 | 0.38759 | 0.1069 | 0.15855 | 0.09267 | 0.041653 | 0.22834 | 0.088055 | 0.1409 | 0.152 | 0.10731 | 0 | 0.15855 | 0 | 0 | 0.10473 | 0.015388 | 428.6526 | 0.27867 | 32577.6 | 0 |  | 1.25 | 17911.7681 | 17900 | 32600 | 0 | 0 | 0 | 0 | 0 | 0 | 0
678.8 |  | 0 | 0.07964 | 0.054313 | 0.24653 | 0.071427 | 0.10476 | 0.059413 | 0.02833 | 0.14891 | 0.05572 | 0.09064 | 0.10126 | 0.065926 | 0.11978 | 0.083345 | 0.3877 | 0.10693 | 0.15859 | 0.092697 | 0.041663 | 0.22841 | 0.088081 | 0.14095 | 0.15204 | 0.10735 | 0 | 0.15859 | 0 | 0 | 0.10476 | 0.015392 | 428.7158 | 0.27875 | 32582.4 | 0 |  | 1.25 | 17910.5322 | 17900 | 32600 | 0 | 0 | 0 | 0 | 0 | 0 | 0
678.9 |  | 0 | 0.079661 | 0.054329 | 0.2466 | 0.071446 | 0.10479 | 0.05943 | 0.028337 | 0.14895 | 0.055737 | 0.090666 | 0.10128 | 0.065946 | 0.11981 | 0.083369 | 0.38782 | 0.10696 | 0.15864 | 0.092724 | 0.041674 | 0.22847 | 0.088108 | 0.14099 | 0.15208 | 0.10738 | 0 | 0.15864 | 0 | 0 | 0.10479 | 0.015397 | 428.7789 | 0.27882 | 32587.2 | 0 |  | 1.25 | 17909.2979 | 17900 | 32600 | 0 | 0 | 0 | 0 | 0 | 0 | 0
679 |  | 0 | 0.079682 | 0.054344 | 0.24667 | 0.071464 | 0.10482 | 0.059448 | 0.028344 | 0.14899 | 0.055754 | 0.090693 | 0.10131 | 0.065965 | 0.11984 | 0.083392 | 0.38793 | 0.10699 | 0.15868 | 0.092751 | 0.041685 | 0.22853 | 0.088134 | 0.14103 | 0.15212 | 0.10742 | 0 | 0.15868 | 0 | 0 | 0.10482 | 0.015401 | 428.8421 | 0.2789 | 32592 | 0 |  | 1.25 | 17908.0654 | 17900 | 32600 | 0 | 0 | 0 | 0 | 0 | 0 | 0
679.1 |  | 0 | 0.079703 | 0.054359 | 0.24675 | 0.071483 | 0.10484 | 0.059465 | 0.028351 | 0.14903 | 0.055771 | 0.090719 | 0.10134 | 0.065985 | 0.11987 | 0.083416 | 0.38805 | 0.10702 | 0.15873 | 0.092779 | 0.041696 | 0.2286 | 0.088161 | 0.14107 | 0.15216 | 0.10746 | 0 | 0.15873 | 0 | 0 | 0.10484 | 0.015405 | 428.9053 | 0.27898 | 32596.8 | 0 |  | 1.25 | 17906.8344 | 17900 | 32600 | 0 | 0 | 0 | 0 | 0 | 0 | 0
679.2 |  | 0 | 0.079725 | 0.054374 | 0.24682 | 0.071502 | 0.10487 | 0.059483 | 0.028358 | 0.14907 | 0.055788 | 0.090745 | 0.10136 | 0.066005 | 0.11991 | 0.08344 | 0.38816 | 0.10705 | 0.15877 | 0.092806 | 0.041706 | 0.22866 | 0.088187 | 0.14111 | 0.1522 | 0.10749 | 0 | 0.15877 | 0 | 0 | 0.10487 | 0.01541 | 428.9684 | 0.27905 | 32601.6 | 0 |  | 1.25 | 17905.6052 | 17900 | 32600 | 0 | 0 | 0 | 0 | 0 | 0 | 0
679.3 |  | 0 | 0.079746 | 0.05439 | 0.2469 | 0.071521 | 0.1049 | 0.0595 | 0.028365 | 0.14912 | 0.055805 | 0.090772 | 0.10139 | 0.066025 | 0.11994 | 0.083463 | 0.38828 | 0.10707 | 0.15881 | 0.092833 | 0.041717 | 0.22873 | 0.088214 | 0.14115 | 0.15224 | 0.10753 | 0 | 0.15881 | 0 | 0 | 0.1049 | 0.015414 | 429.0316 | 0.27913 | 32606.4 | 0 |  | 1.25 | 17904.3776 | 17900 | 32600 | 0 | 0 | 0 | 0 | 0 | 0 | 0
679.4 |  | 0 | 0.079767 | 0.054405 | 0.24697 | 0.07154 | 0.10493 | 0.059518 | 0.028372 | 0.14916 | 0.055822 | 0.090798 | 0.10142 | 0.066044 | 0.11997 | 0.083487 | 0.3884 | 0.1071 | 0.15886 | 0.09286 | 0.041728 | 0.22879 | 0.08824 | 0.14119 | 0.15229 | 0.10757 | 0 | 0.15886 | 0 | 0 | 0.10493 | 0.015418 | 429.0947 | 0.27921 | 32611.2 | 0 |  | 1.25 | 17903.1517 | 17900 | 32600 | 0 | 0 | 0 | 0 | 0 | 0 | 0
679.5 |  | 0 | 0.079789 | 0.05442 | 0.24704 | 0.071559 | 0.10496 | 0.059535 | 0.02838 | 0.1492 | 0.055839 | 0.090825 | 0.10145 | 0.066064 | 0.12 | 0.083511 | 0.38851 | 0.10713 | 0.1589 | 0.092888 | 0.041739 | 0.22886 | 0.088267 | 0.14123 | 0.15233 | 0.1076 | 0 | 0.1589 | 0 | 0 | 0.10496 | 0.015423 | 429.1579 | 0.27928 | 32616 | 0 |  | 1.25 | 17901.9274 | 17900 | 32600 | 0 | 0 | 0 | 0 | 0 | 0 | 0
679.6 |  | 0 | 0.07981 | 0.054436 | 0.24712 | 0.071578 | 0.10499 | 0.059553 | 0.028387 | 0.14924 | 0.055856 | 0.090851 | 0.10147 | 0.066084 | 0.12004 | 0.083534 | 0.38863 | 0.10716 | 0.15894 | 0.092915 | 0.041749 | 0.22892 | 0.088294 | 0.14128 | 0.15237 | 0.10764 | 0 | 0.15894 | 0 | 0 | 0.10499 | 0.015427 | 429.2211 | 0.27936 | 32620.8 | 0 |  | 1.25 | 17900.7048 | 17900 | 32600 | 0 | 0 | 0 | 0 | 0 | 0 | 0
679.7 |  | 0 | 0.079831 | 0.054451 | 0.24719 | 0.071596 | 0.10502 | 0.05957 | 0.028394 | 0.14928 | 0.055872 | 0.090878 | 0.1015 | 0.066104 | 0.12007 | 0.083558 | 0.38874 | 0.10719 | 0.15899 | 0.092942 | 0.04176 | 0.22899 | 0.08832 | 0.14132 | 0.15241 | 0.10768 | 0 | 0.15899 | 0 | 0 | 0.10502 | 0.015431 | 429.2842 | 0.27944 | 32625.6 | 0 |  | 1.25 | 17899.4839 | 17900 | 32600 | 0 | 0 | 0 | 0 | 0 | 0 | 0
679.8 |  | 0 | 0.079852 | 0.054466 | 0.24727 | 0.071615 | 0.10504 | 0.059587 | 0.028401 | 0.14933 | 0.055889 | 0.090904 | 0.10153 | 0.066124 | 0.1201 | 0.083582 | 0.38886 | 0.10722 | 0.15903 | 0.092969 | 0.041771 | 0.22905 | 0.088347 | 0.14136 | 0.15245 | 0.10772 | 0 | 0.15903 | 0 | 0 | 0.10504 | 0.015435 | 429.3474 | 0.27951 | 32630.4 | 0 |  | 1.25 | 17898.2646 | 17900 | 32600 | 0 | 0 | 0 | 0 | 0 | 0 | 0
679.9 |  | 0 | 0.079874 | 0.054482 | 0.24734 | 0.071634 | 0.10507 | 0.059605 | 0.028408 | 0.14937 | 0.055906 | 0.09093 | 0.10155 | 0.066143 | 0.12014 | 0.083605 | 0.38898 | 0.10725 | 0.15908 | 0.092997 | 0.041782 | 0.22912 | 0.088373 | 0.1414 | 0.15249 | 0.10775 | 0 | 0.15908 | 0 | 0 | 0.10507 | 0.01544 | 429.4105 | 0.27959 | 32635.2 | 0 |  | 1.25 | 17897.0471 | 17900 | 32600 | 0 | 0 | 0 | 0 | 0 | 0 | 0
680 |  | 0 | 0.079895 | 0.054497 | 0.24741 | 0.071653 | 0.1051 | 0.059622 | 0.028415 | 0.14941 | 0.055923 | 0.090957 | 0.10158 | 0.066163 | 0.12017 | 0.083629 | 0.38909 | 0.10728 | 0.15912 | 0.093024 | 0.041792 | 0.22918 | 0.0884 | 0.14144 | 0.15253 | 0.10779 | 0 | 0.15912 | 0 | 0 | 0.1051 | 0.015444 | 429.4737 | 0.27966 | 32640 | 0 |  | 1.25 | 17895.8312 | 17900 | 32600 | 0 | 0 | 0 | 0 | 0 | 0 | 0
680.1 |  | 0 | 0.079916 | 0.054512 | 0.24749 | 0.071672 | 0.10513 | 0.05964 | 0.028422 | 0.14945 | 0.05594 | 0.090983 | 0.10161 | 0.066183 | 0.1202 | 0.083653 | 0.38921 | 0.10731 | 0.15916 | 0.093051 | 0.041803 | 0.22925 | 0.088427 | 0.14148 | 0.15257 | 0.10783 | 0 | 0.15916 | 0 | 0 | 0.10513 | 0.015448 | 429.5368 | 0.27974 | 32644.8 | 0 |  | 1.25 | 17894.6169 | 17900 | 32600 | 0 | 0 | 0 | 0 | 0 | 0 | 0
680.2 |  | 0 | 0.079938 | 0.054528 | 0.24756 | 0.071691 | 0.10516 | 0.059657 | 0.028429 | 0.14949 | 0.055957 | 0.09101 | 0.10164 | 0.066203 | 0.12023 | 0.083676 | 0.38932 | 0.10733 | 0.15921 | 0.093079 | 0.041814 | 0.22931 | 0.088453 | 0.14152 | 0.15261 | 0.10786 | 0 | 0.15921 | 0 | 0 | 0.10516 | 0.015453 | 429.6 | 0.27982 | 32649.6 | 0 |  | 1.25 | 17893.4044 | 17900 | 32600 | 0 | 0 | 0 | 0 | 0 | 0 | 0
680.3 |  | 0 | 0.079959 | 0.054543 | 0.24764 | 0.07171 | 0.10519 | 0.059675 | 0.028437 | 0.14954 | 0.055974 | 0.091036 | 0.10166 | 0.066223 | 0.12027 | 0.0837 | 0.38944 | 0.10736 | 0.15925 | 0.093106 | 0.041825 | 0.22938 | 0.08848 | 0.14156 | 0.15265 | 0.1079 | 0 | 0.15925 | 0 | 0 | 0.10519 | 0.015457 | 429.6632 | 0.27989 | 32654.4 | 0 |  | 1.25 | 17892.1935 | 17900 | 32700 | 0 | 0 | 0 | 0 | 0 | 0 | 0
680.4 |  | 0 | 0.07998 | 0.054558 | 0.24771 | 0.071728 | 0.10521 | 0.059692 | 0.028444 | 0.14958 | 0.055991 | 0.091063 | 0.10169 | 0.066242 | 0.1203 | 0.083724 | 0.38956 | 0.10739 | 0.1593 | 0.093133 | 0.041835 | 0.22944 | 0.088506 | 0.1416 | 0.1527 | 0.10794 | 0 | 0.1593 | 0 | 0 | 0.10521 | 0.015461 | 429.7263 | 0.27997 | 32659.2 | 0 |  | 1.25 | 17890.9843 | 17900 | 32700 | 0 | 0 | 0 | 0 | 0 | 0 | 0
680.5 |  | 0 | 0.080002 | 0.054574 | 0.24778 | 0.071747 | 0.10524 | 0.05971 | 0.028451 | 0.14962 | 0.056008 | 0.091089 | 0.10172 | 0.066262 | 0.12033 | 0.083748 | 0.38967 | 0.10742 | 0.15934 | 0.09316 | 0.041846 | 0.22951 | 0.088533 | 0.14165 | 0.15274 | 0.10797 | 0 | 0.15934 | 0 | 0 | 0.10524 | 0.015466 | 429.7895 | 0.28005 | 32664 | 0 |  | 1.25 | 17889.7768 | 17900 | 32700 | 0 | 0 | 0 | 0 | 0 | 0 | 0
680.6 |  | 0 | 0.080023 | 0.054589 | 0.24786 | 0.071766 | 0.10527 | 0.059727 | 0.028458 | 0.14966 | 0.056025 | 0.091115 | 0.10174 | 0.066282 | 0.12036 | 0.083771 | 0.38979 | 0.10745 | 0.15938 | 0.093188 | 0.041857 | 0.22957 | 0.08856 | 0.14169 | 0.15278 | 0.10801 | 0 | 0.15938 | 0 | 0 | 0.10527 | 0.01547 | 429.8526 | 0.28012 | 32668.8 | 0 |  | 1.25 | 17888.571 | 17900 | 32700 | 0 | 0 | 0 | 0 | 0 | 0 | 0
680.7 |  | 0 | 0.080044 | 0.054604 | 0.24793 | 0.071785 | 0.1053 | 0.059745 | 0.028465 | 0.1497 | 0.056042 | 0.091142 | 0.10177 | 0.066302 | 0.1204 | 0.083795 | 0.3899 | 0.10748 | 0.15943 | 0.093215 | 0.041868 | 0.22964 | 0.088586 | 0.14173 | 0.15282 | 0.10805 | 0 | 0.15943 | 0 | 0 | 0.1053 | 0.015474 | 429.9158 | 0.2802 | 32673.6 | 0 |  | 1.25 | 17887.3669 | 17900 | 32700 | 0 | 0 | 0 | 0 | 0 | 0 | 0
680.8 |  | 0 | 0.080066 | 0.05462 | 0.24801 | 0.071804 | 0.10533 | 0.059762 | 0.028472 | 0.14975 | 0.056059 | 0.091168 | 0.1018 | 0.066322 | 0.12043 | 0.083819 | 0.39002 | 0.10751 | 0.15947 | 0.093242 | 0.041879 | 0.2297 | 0.088613 | 0.14177 | 0.15286 | 0.10809 | 0 | 0.15947 | 0 | 0 | 0.10533 | 0.015479 | 429.9789 | 0.28028 | 32678.4 | 0 |  | 1.25 | 17886.1645 | 17900 | 32700 | 0 | 0 | 0 | 0 | 0 | 0 | 0
680.9 |  | 0 | 0.080087 | 0.054635 | 0.24808 | 0.071823 | 0.10536 | 0.05978 | 0.028479 | 0.14979 | 0.056076 | 0.091195 | 0.10182 | 0.066342 | 0.12046 | 0.083842 | 0.39014 | 0.10754 | 0.15951 | 0.09327 | 0.041889 | 0.22977 | 0.08864 | 0.14181 | 0.1529 | 0.10812 | 0 | 0.15951 | 0 | 0 | 0.10536 | 0.015483 | 430.0421 | 0.28035 | 32683.2 | 0 |  | 1.25 | 17884.9637 | 17900 | 32700 | 0 | 0 | 0 | 0 | 0 | 0 | 0
681 |  | 0 | 0.080108 | 0.05465 | 0.24815 | 0.071842 | 0.10539 | 0.059797 | 0.028487 | 0.14983 | 0.056093 | 0.091221 | 0.10185 | 0.066361 | 0.12049 | 0.083866 | 0.39025 | 0.10756 | 0.15956 | 0.093297 | 0.0419 | 0.22983 | 0.088666 | 0.14185 | 0.15294 | 0.10816 | 0 | 0.15956 | 0 | 0 | 0.10539 | 0.015487 | 430.1053 | 0.28043 | 32688 | 0 |  | 1.25 | 17883.7647 | 17900 | 32700 | 0 | 0 | 0 | 0 | 0 | 0 | 0
681.1 |  | 0 | 0.08013 | 0.054666 | 0.24823 | 0.071861 | 0.10541 | 0.059815 | 0.028494 | 0.14987 | 0.05611 | 0.091248 | 0.10188 | 0.066381 | 0.12053 | 0.08389 | 0.39037 | 0.10759 | 0.1596 | 0.093324 | 0.041911 | 0.2299 | 0.088693 | 0.14189 | 0.15298 | 0.1082 | 0 | 0.1596 | 0 | 0 | 0.10541 | 0.015491 | 430.1684 | 0.28051 | 32692.8 | 0 |  | 1.25 | 17882.5673 | 17900 | 32700 | 0 | 0 | 0 | 0 | 0 | 0 | 0
681.2 |  | 0 | 0.080151 | 0.054681 | 0.2483 | 0.07188 | 0.10544 | 0.059832 | 0.028501 | 0.14991 | 0.056127 | 0.091274 | 0.10191 | 0.066401 | 0.12056 | 0.083914 | 0.39048 | 0.10762 | 0.15965 | 0.093352 | 0.041922 | 0.22996 | 0.088719 | 0.14193 | 0.15302 | 0.10823 | 0 | 0.15965 | 0 | 0 | 0.10544 | 0.015496 | 430.2316 | 0.28059 | 32697.6 | 0 |  | 1.25 | 17881.3717 | 17900 | 32700 | 0 | 0 | 0 | 0 | 0 | 0 | 0
681.3 |  | 0 | 0.080172 | 0.054696 | 0.24838 | 0.071899 | 0.10547 | 0.05985 | 0.028508 | 0.14996 | 0.056143 | 0.091301 | 0.10193 | 0.066421 | 0.12059 | 0.083937 | 0.3906 | 0.10765 | 0.15969 | 0.093379 | 0.041932 | 0.23003 | 0.088746 | 0.14198 | 0.15307 | 0.10827 | 0 | 0.15969 | 0 | 0 | 0.10547 | 0.0155 | 430.2947 | 0.28066 | 32702.4 | 0 |  | 1.25 | 17880.1777 | 17900 | 32700 | 0 | 0 | 0 | 0 | 0 | 0 | 0
681.4 |  | 0 | 0.080194 | 0.054712 | 0.24845 | 0.071917 | 0.1055 | 0.059867 | 0.028515 | 0.15 | 0.05616 | 0.091327 | 0.10196 | 0.066441 | 0.12062 | 0.083961 | 0.39072 | 0.10768 | 0.15973 | 0.093406 | 0.041943 | 0.23009 | 0.088773 | 0.14202 | 0.15311 | 0.10831 | 0 | 0.15973 | 0 | 0 | 0.1055 | 0.015504 | 430.3579 | 0.28074 | 32707.2 | 0 |  | 1.25 | 17878.9854 | 17900 | 32700 | 0 | 0 | 0 | 0 | 0 | 0 | 0
681.5 |  | 0 | 0.080215 | 0.054727 | 0.24852 | 0.071936 | 0.10553 | 0.059885 | 0.028522 | 0.15004 | 0.056177 | 0.091354 | 0.10199 | 0.066461 | 0.12066 | 0.083985 | 0.39083 | 0.10771 | 0.15978 | 0.093434 | 0.041954 | 0.23016 | 0.088799 | 0.14206 | 0.15315 | 0.10835 | 0 | 0.15978 | 0 | 0 | 0.10553 | 0.015509 | 430.4211 | 0.28082 | 32712 | 0 |  | 1.25 | 17877.7949 | 17900 | 32700 | 0 | 0 | 0 | 0 | 0 | 0 | 0
681.6 |  | 0 | 0.080236 | 0.054742 | 0.2486 | 0.071955 | 0.10556 | 0.059902 | 0.028529 | 0.15008 | 0.056194 | 0.09138 | 0.10201 | 0.066481 | 0.12069 | 0.084009 | 0.39095 | 0.10774 | 0.15982 | 0.093461 | 0.041965 | 0.23022 | 0.088826 | 0.1421 | 0.15319 | 0.10838 | 0 | 0.15982 | 0 | 0 | 0.10556 | 0.015513 | 430.4842 | 0.28089 | 32716.8 | 0 |  | 1.25 | 17876.606 | 17900 | 32700 | 0 | 0 | 0 | 0 | 0 | 0 | 0
681.7 |  | 0 | 0.080258 | 0.054758 | 0.24867 | 0.071974 | 0.10559 | 0.05992 | 0.028537 | 0.15012 | 0.056211 | 0.091407 | 0.10204 | 0.066501 | 0.12072 | 0.084032 | 0.39106 | 0.10777 | 0.15987 | 0.093488 | 0.041976 | 0.23029 | 0.088853 | 0.14214 | 0.15323 | 0.10842 | 0 | 0.15987 | 0 | 0 | 0.10559 | 0.015517 | 430.5474 | 0.28097 | 32721.6 | 0 |  | 1.25 | 17875.4189 | 17900 | 32700 | 0 | 0 | 0 | 0 | 0 | 0 | 0
681.8 |  | 0 | 0.080279 | 0.054773 | 0.24875 | 0.071993 | 0.10561 | 0.059937 | 0.028544 | 0.15017 | 0.056228 | 0.091433 | 0.10207 | 0.06652 | 0.12076 | 0.084056 | 0.39118 | 0.1078 | 0.15991 | 0.093516 | 0.041986 | 0.23035 | 0.088879 | 0.14218 | 0.15327 | 0.10846 | 0 | 0.15991 | 0 | 0 | 0.10561 | 0.015522 | 430.6105 | 0.28105 | 32726.4 | 0 |  | 1.25 | 17874.2334 | 17900 | 32700 | 0 | 0 | 0 | 0 | 0 | 0 | 0
681.9 |  | 0 | 0.0803 | 0.054788 | 0.24882 | 0.072012 | 0.10564 | 0.059955 | 0.028551 | 0.15021 | 0.056245 | 0.09146 | 0.1021 | 0.06654 | 0.12079 | 0.08408 | 0.3913 | 0.10782 | 0.15995 | 0.093543 | 0.041997 | 0.23042 | 0.088906 | 0.14222 | 0.15331 | 0.10849 | 0 | 0.15995 | 0 | 0 | 0.10564 | 0.015526 | 430.6737 | 0.28112 | 32731.2 | 0 |  | 1.25 | 17873.0497 | 17900 | 32700 | 0 | 0 | 0 | 0 | 0 | 0 | 0
682 |  | 0 | 0.080322 | 0.054804 | 0.24889 | 0.072031 | 0.10567 | 0.059972 | 0.028558 | 0.15025 | 0.056262 | 0.091486 | 0.10212 | 0.06656 | 0.12082 | 0.084104 | 0.39141 | 0.10785 | 0.16 | 0.09357 | 0.042008 | 0.23048 | 0.088933 | 0.14227 | 0.15335 | 0.10853 | 0 | 0.16 | 0 | 0 | 0.10567 | 0.01553 | 430.7368 | 0.2812 | 32736 | 0 |  | 1.25 | 17871.8677 | 17900 | 32700 | 0 | 0 | 0 | 0 | 0 | 0 | 0
682.1 |  | 0 | 0.080343 | 0.054819 | 0.24897 | 0.07205 | 0.1057 | 0.05999 | 0.028565 | 0.15029 | 0.056279 | 0.091513 | 0.10215 | 0.06658 | 0.12085 | 0.084127 | 0.39153 | 0.10788 | 0.16004 | 0.093598 | 0.042019 | 0.23055 | 0.088959 | 0.14231 | 0.15339 | 0.10857 | 0 | 0.16004 | 0 | 0 | 0.1057 | 0.015535 | 430.8 | 0.28128 | 32740.8 | 0 |  | 1.25 | 17870.6873 | 17900 | 32700 | 0 | 0 | 0 | 0 | 0 | 0 | 0
682.2 |  | 0 | 0.080364 | 0.054834 | 0.24904 | 0.072069 | 0.10573 | 0.060007 | 0.028572 | 0.15033 | 0.056296 | 0.091539 | 0.10218 | 0.0666 | 0.12089 | 0.084151 | 0.39165 | 0.10791 | 0.16009 | 0.093625 | 0.042029 | 0.23061 | 0.088986 | 0.14235 | 0.15344 | 0.10861 | 0 | 0.16009 | 0 | 0 | 0.10573 | 0.015539 | 430.8632 | 0.28135 | 32745.6 | 0 |  | 1.25 | 17869.5087 | 17900 | 32700 | 0 | 0 | 0 | 0 | 0 | 0 | 0
682.3 |  | 0 | 0.080386 | 0.05485 | 0.24912 | 0.072088 | 0.10576 | 0.060025 | 0.028579 | 0.15038 | 0.056313 | 0.091566 | 0.10221 | 0.06662 | 0.12092 | 0.084175 | 0.39176 | 0.10794 | 0.16013 | 0.093652 | 0.04204 | 0.23068 | 0.089013 | 0.14239 | 0.15348 | 0.10864 | 0 | 0.16013 | 0 | 0 | 0.10576 | 0.015543 | 430.9263 | 0.28143 | 32750.4 | 0 |  | 1.25 | 17868.3319 | 17900 | 32800 | 0 | 0 | 0 | 0 | 0 | 0 | 0
682.4 |  | 0 | 0.080407 | 0.054865 | 0.24919 | 0.072107 | 0.10579 | 0.060042 | 0.028587 | 0.15042 | 0.05633 | 0.091592 | 0.10223 | 0.06664 | 0.12095 | 0.084199 | 0.39188 | 0.10797 | 0.16017 | 0.09368 | 0.042051 | 0.23074 | 0.08904 | 0.14243 | 0.15352 | 0.10868 | 0 | 0.16017 | 0 | 0 | 0.10579 | 0.015548 | 430.9895 | 0.28151 | 32755.2 | 0 |  | 1.25 | 17867.1567 | 17900 | 32800 | 0 | 0 | 0 | 0 | 0 | 0 | 0
682.5 |  | 0 | 0.080429 | 0.054881 | 0.24927 | 0.072126 | 0.10581 | 0.06006 | 0.028594 | 0.15046 | 0.056347 | 0.091619 | 0.10226 | 0.06666 | 0.12098 | 0.084222 | 0.39199 | 0.108 | 0.16022 | 0.093707 | 0.042062 | 0.23081 | 0.089066 | 0.14247 | 0.15356 | 0.10872 | 0 | 0.16022 | 0 | 0 | 0.10581 | 0.015552 | 431.0526 | 0.28158 | 32760 | 0 |  | 1.25 | 17865.9832 | 17900 | 32800 | 0 | 0 | 0 | 0 | 0 | 0 | 0
682.6 |  | 0 | 0.08045 | 0.054896 | 0.24934 | 0.072144 | 0.10584 | 0.060078 | 0.028601 | 0.1505 | 0.056364 | 0.091645 | 0.10229 | 0.06668 | 0.12102 | 0.084246 | 0.39211 | 0.10803 | 0.16026 | 0.093735 | 0.042073 | 0.23087 | 0.089093 | 0.14251 | 0.1536 | 0.10876 | 0 | 0.16026 | 0 | 0 | 0.10584 | 0.015556 | 431.1158 | 0.28166 | 32764.8 | 0 |  | 1.25 | 17864.8115 | 17900 | 32800 | 0 | 0 | 0 | 0 | 0 | 0 | 0
682.7 |  | 0 | 0.080471 | 0.054911 | 0.24941 | 0.072163 | 0.10587 | 0.060095 | 0.028608 | 0.15054 | 0.056381 | 0.091672 | 0.10231 | 0.0667 | 0.12105 | 0.08427 | 0.39223 | 0.10806 | 0.1603 | 0.093762 | 0.042083 | 0.23094 | 0.08912 | 0.14255 | 0.15364 | 0.10879 | 0 | 0.1603 | 0 | 0 | 0.10587 | 0.015561 | 431.1789 | 0.28174 | 32769.6 | 0 |  | 1.25 | 17863.6415 | 17900 | 32800 | 0 | 0 | 0 | 0 | 0 | 0 | 0
682.8 |  | 0 | 0.080493 | 0.054927 | 0.24949 | 0.072182 | 0.1059 | 0.060113 | 0.028615 | 0.15059 | 0.056398 | 0.091698 | 0.10234 | 0.06672 | 0.12108 | 0.084294 | 0.39234 | 0.10808 | 0.16035 | 0.093789 | 0.042094 | 0.231 | 0.089146 | 0.1426 | 0.15368 | 0.10883 | 0 | 0.16035 | 0 | 0 | 0.1059 | 0.015565 | 431.2421 | 0.28181 | 32774.4 | 0 |  | 1.25 | 17862.4732 | 17900 | 32800 | 0 | 0 | 0 | 0 | 0 | 0 | 0
682.9 |  | 0 | 0.080514 | 0.054942 | 0.24956 | 0.072201 | 0.10593 | 0.06013 | 0.028622 | 0.15063 | 0.056415 | 0.091725 | 0.10237 | 0.06674 | 0.12111 | 0.084318 | 0.39246 | 0.10811 | 0.16039 | 0.093817 | 0.042105 | 0.23107 | 0.089173 | 0.14264 | 0.15372 | 0.10887 | 0 | 0.16039 | 0 | 0 | 0.10593 | 0.015569 | 431.3053 | 0.28189 | 32779.2 | 0 |  | 1.25 | 17861.3067 | 17900 | 32800 | 0 | 0 | 0 | 0 | 0 | 0 | 0
683 |  | 0 | 0.080535 | 0.054957 | 0.24964 | 0.07222 | 0.10596 | 0.060148 | 0.02863 | 0.15067 | 0.056432 | 0.091751 | 0.1024 | 0.06676 | 0.12115 | 0.084341 | 0.39258 | 0.10814 | 0.16044 | 0.093844 | 0.042116 | 0.23113 | 0.0892 | 0.14268 | 0.15376 | 0.1089 | 0 | 0.16044 | 0 | 0 | 0.10596 | 0.015574 | 431.3684 | 0.28197 | 32784 | 0 |  | 1.25 | 17860.1418 | 17900 | 32800 | 0 | 0 | 0 | 0 | 0 | 0 | 0
683.1 |  | 0 | 0.080557 | 0.054973 | 0.24971 | 0.072239 | 0.10599 | 0.060165 | 0.028637 | 0.15071 | 0.056449 | 0.091778 | 0.10242 | 0.066779 | 0.12118 | 0.084365 | 0.39269 | 0.10817 | 0.16048 | 0.093872 | 0.042127 | 0.2312 | 0.089227 | 0.14272 | 0.15381 | 0.10894 | 0 | 0.16048 | 0 | 0 | 0.10599 | 0.015578 | 431.4316 | 0.28205 | 32788.8 | 0 |  | 1.25 | 17858.9787 | 17900 | 32800 | 0 | 0 | 0 | 0 | 0 | 0 | 0
683.2 |  | 0 | 0.080578 | 0.054988 | 0.24979 | 0.072258 | 0.10602 | 0.060183 | 0.028644 | 0.15075 | 0.056466 | 0.091805 | 0.10245 | 0.066799 | 0.12121 | 0.084389 | 0.39281 | 0.1082 | 0.16052 | 0.093899 | 0.042137 | 0.23126 | 0.089253 | 0.14276 | 0.15385 | 0.10898 | 0 | 0.16052 | 0 | 0 | 0.10602 | 0.015582 | 431.4947 | 0.28212 | 32793.6 | 0 |  | 1.25 | 17857.8174 | 17900 | 32800 | 0 | 0 | 0 | 0 | 0 | 0 | 0
683.3 |  | 0 | 0.0806 | 0.055004 | 0.24986 | 0.072277 | 0.10604 | 0.0602 | 0.028651 | 0.1508 | 0.056483 | 0.091831 | 0.10248 | 0.066819 | 0.12125 | 0.084413 | 0.39293 | 0.10823 | 0.16057 | 0.093926 | 0.042148 | 0.23133 | 0.08928 | 0.1428 | 0.15389 | 0.10902 | 0 | 0.16057 | 0 | 0 | 0.10604 | 0.015587 | 431.5579 | 0.2822 | 32798.4 | 0 |  | 1.25 | 17856.6577 | 17900 | 32800 | 0 | 0 | 0 | 0 | 0 | 0 | 0
683.4 |  | 0 | 0.080621 | 0.055019 | 0.24993 | 0.072296 | 0.10607 | 0.060218 | 0.028658 | 0.15084 | 0.0565 | 0.091858 | 0.1025 | 0.066839 | 0.12128 | 0.084437 | 0.39304 | 0.10826 | 0.16061 | 0.093954 | 0.042159 | 0.23139 | 0.089307 | 0.14284 | 0.15393 | 0.10905 | 0 | 0.16061 | 0 | 0 | 0.10607 | 0.015591 | 431.6211 | 0.28228 | 32803.2 | 0 |  | 1.25 | 17855.4998 | 17900 | 32800 | 0 | 0 | 0 | 0 | 0 | 0 | 0
683.5 |  | 0 | 0.080642 | 0.055034 | 0.25001 | 0.072315 | 0.1061 | 0.060235 | 0.028665 | 0.15088 | 0.056517 | 0.091884 | 0.10253 | 0.066859 | 0.12131 | 0.08446 | 0.39316 | 0.10829 | 0.16066 | 0.093981 | 0.04217 | 0.23146 | 0.089333 | 0.14289 | 0.15397 | 0.10909 | 0 | 0.16066 | 0 | 0 | 0.1061 | 0.015595 | 431.6842 | 0.28235 | 32808 | 0 |  | 1.25 | 17854.3436 | 17900 | 32800 | 0 | 0 | 0 | 0 | 0 | 0 | 0
683.6 |  | 0 | 0.080664 | 0.05505 | 0.25008 | 0.072334 | 0.10613 | 0.060253 | 0.028672 | 0.15092 | 0.056534 | 0.091911 | 0.10256 | 0.066879 | 0.12134 | 0.084484 | 0.39328 | 0.10832 | 0.1607 | 0.094009 | 0.042181 | 0.23153 | 0.08936 | 0.14293 | 0.15401 | 0.10913 | 0 | 0.1607 | 0 | 0 | 0.10613 | 0.015599 | 431.7474 | 0.28243 | 32812.8 | 0 |  | 1.25 | 17853.1892 | 17900 | 32800 | 0 | 0 | 0 | 0 | 0 | 0 | 0
683.7 |  | 0 | 0.080685 | 0.055065 | 0.25016 | 0.072353 | 0.10616 | 0.060271 | 0.02868 | 0.15097 | 0.056551 | 0.091937 | 0.10259 | 0.066899 | 0.12138 | 0.084508 | 0.39339 | 0.10834 | 0.16074 | 0.094036 | 0.042191 | 0.23159 | 0.089387 | 0.14297 | 0.15405 | 0.10917 | 0 | 0.16074 | 0 | 0 | 0.10616 | 0.015604 | 431.8105 | 0.28251 | 32817.6 | 0 |  | 1.25 | 17852.0365 | 17900 | 32800 | 0 | 0 | 0 | 0 | 0 | 0 | 0
683.8 |  | 0 | 0.080707 | 0.055081 | 0.25023 | 0.072372 | 0.10619 | 0.060288 | 0.028687 | 0.15101 | 0.056568 | 0.091964 | 0.10261 | 0.066919 | 0.12141 | 0.084532 | 0.39351 | 0.10837 | 0.16079 | 0.094064 | 0.042202 | 0.23166 | 0.089414 | 0.14301 | 0.15409 | 0.1092 | 0 | 0.16079 | 0 | 0 | 0.10619 | 0.015608 | 431.8737 | 0.28258 | 32822.4 | 0 |  | 1.25 | 17850.8856 | 17900 | 32800 | 0 | 0 | 0 | 0 | 0 | 0 | 0
683.9 |  | 0 | 0.080728 | 0.055096 | 0.25031 | 0.072391 | 0.10622 | 0.060306 | 0.028694 | 0.15105 | 0.056585 | 0.091991 | 0.10264 | 0.066939 | 0.12144 | 0.084556 | 0.39363 | 0.1084 | 0.16083 | 0.094091 | 0.042213 | 0.23172 | 0.08944 | 0.14305 | 0.15414 | 0.10924 | 0 | 0.16083 | 0 | 0 | 0.10622 | 0.015612 | 431.9368 | 0.28266 | 32827.2 | 0 |  | 1.25 | 17849.7364 | 17800 | 32800 | 0 | 0 | 0 | 0 | 0 | 0 | 0
684 |  | 0 | 0.080749 | 0.055111 | 0.25038 | 0.07241 | 0.10624 | 0.060323 | 0.028701 | 0.15109 | 0.056602 | 0.092017 | 0.10267 | 0.066959 | 0.12148 | 0.084579 | 0.39374 | 0.10843 | 0.16088 | 0.094118 | 0.042224 | 0.23179 | 0.089467 | 0.14309 | 0.15418 | 0.10928 | 0 | 0.16088 | 0 | 0 | 0.10624 | 0.015617 | 432 | 0.28274 | 32832 | 0 |  | 1.25 | 17848.5889 | 17800 | 32800 | 0 | 0 | 0 | 0 | 0 | 0 | 0
684.1 |  | 0 | 0.080771 | 0.055127 | 0.25045 | 0.072429 | 0.10627 | 0.060341 | 0.028708 | 0.15113 | 0.056619 | 0.092044 | 0.10269 | 0.066979 | 0.12151 | 0.084603 | 0.39386 | 0.10846 | 0.16092 | 0.094146 | 0.042235 | 0.23185 | 0.089494 | 0.14313 | 0.15422 | 0.10932 | 0 | 0.16092 | 0 | 0 | 0.10627 | 0.015621 | 432.0632 | 0.28281 | 32836.8 | 0 |  | 1.25 | 17847.4432 | 17800 | 32800 | 0 | 0 | 0 | 0 | 0 | 0 | 0
684.2 |  | 0 | 0.080792 | 0.055142 | 0.25053 | 0.072448 | 0.1063 | 0.060358 | 0.028715 | 0.15118 | 0.056636 | 0.09207 | 0.10272 | 0.066999 | 0.12154 | 0.084627 | 0.39397 | 0.10849 | 0.16096 | 0.094173 | 0.042245 | 0.23192 | 0.089521 | 0.14318 | 0.15426 | 0.10935 | 0 | 0.16096 | 0 | 0 | 0.1063 | 0.015625 | 432.1263 | 0.28289 | 32841.6 | 0 |  | 1.25 | 17846.2992 | 17800 | 32800 | 0 | 0 | 0 | 0 | 0 | 0 | 0
684.3 |  | 0 | 0.080814 | 0.055158 | 0.2506 | 0.072467 | 0.10633 | 0.060376 | 0.028723 | 0.15122 | 0.056653 | 0.092097 | 0.10275 | 0.067019 | 0.12157 | 0.084651 | 0.39409 | 0.10852 | 0.16101 | 0.094201 | 0.042256 | 0.23198 | 0.089547 | 0.14322 | 0.1543 | 0.10939 | 0 | 0.16101 | 0 | 0 | 0.10633 | 0.01563 | 432.1895 | 0.28297 | 32846.4 | 0 |  | 1.25 | 17845.157 | 17800 | 32800 | 0 | 0 | 0 | 0 | 0 | 0 | 0
684.4 |  | 0 | 0.080835 | 0.055173 | 0.25068 | 0.072486 | 0.10636 | 0.060394 | 0.02873 | 0.15126 | 0.056671 | 0.092124 | 0.10278 | 0.067039 | 0.12161 | 0.084675 | 0.39421 | 0.10855 | 0.16105 | 0.094228 | 0.042267 | 0.23205 | 0.089574 | 0.14326 | 0.15434 | 0.10943 | 0 | 0.16105 | 0 | 0 | 0.10636 | 0.015634 | 432.2526 | 0.28305 | 32851.2 | 0 |  | 1.25 | 17844.0165 | 17800 | 32900 | 0 | 0 | 0 | 0 | 0 | 0 | 0
684.5 |  | 0 | 0.080857 | 0.055188 | 0.25075 | 0.072505 | 0.10639 | 0.060411 | 0.028737 | 0.1513 | 0.056688 | 0.09215 | 0.1028 | 0.067059 | 0.12164 | 0.084699 | 0.39432 | 0.10858 | 0.1611 | 0.094256 | 0.042278 | 0.23211 | 0.089601 | 0.1433 | 0.15438 | 0.10947 | 0 | 0.1611 | 0 | 0 | 0.10639 | 0.015638 | 432.3158 | 0.28312 | 32856 | 0 |  | 1.25 | 17842.8778 | 17800 | 32900 | 0 | 0 | 0 | 0 | 0 | 0 | 0
684.6 |  | 0 | 0.080878 | 0.055204 | 0.25083 | 0.072524 | 0.10642 | 0.060429 | 0.028744 | 0.15135 | 0.056705 | 0.092177 | 0.10283 | 0.067079 | 0.12167 | 0.084722 | 0.39444 | 0.10861 | 0.16114 | 0.094283 | 0.042289 | 0.23218 | 0.089628 | 0.14334 | 0.15442 | 0.1095 | 0 | 0.16114 | 0 | 0 | 0.10642 | 0.015643 | 432.3789 | 0.2832 | 32860.8 | 0 |  | 1.25 | 17841.7409 | 17800 | 32900 | 0 | 0 | 0 | 0 | 0 | 0 | 0
684.7 |  | 0 | 0.080899 | 0.055219 | 0.2509 | 0.072543 | 0.10645 | 0.060446 | 0.028751 | 0.15139 | 0.056722 | 0.092203 | 0.10286 | 0.067099 | 0.1217 | 0.084746 | 0.39456 | 0.10863 | 0.16119 | 0.094311 | 0.0423 | 0.23224 | 0.089655 | 0.14338 | 0.15447 | 0.10954 | 0 | 0.16119 | 0 | 0 | 0.10645 | 0.015647 | 432.4421 | 0.28328 | 32865.6 | 0 |  | 1.25 | 17840.6057 | 17800 | 32900 | 0 | 0 | 0 | 0 | 0 | 0 | 0
684.8 |  | 0 | 0.080921 | 0.055235 | 0.25098 | 0.072562 | 0.10647 | 0.060464 | 0.028758 | 0.15143 | 0.056739 | 0.09223 | 0.10289 | 0.067119 | 0.12174 | 0.08477 | 0.39468 | 0.10866 | 0.16123 | 0.094338 | 0.04231 | 0.23231 | 0.089681 | 0.14342 | 0.15451 | 0.10958 | 0 | 0.16123 | 0 | 0 | 0.10647 | 0.015651 | 432.5053 | 0.28335 | 32870.4 | 0 |  | 1.25 | 17839.4722 | 17800 | 32900 | 0 | 0 | 0 | 0 | 0 | 0 | 0
684.9 |  | 0 | 0.080942 | 0.05525 | 0.25105 | 0.072581 | 0.1065 | 0.060482 | 0.028766 | 0.15147 | 0.056756 | 0.092257 | 0.10291 | 0.06714 | 0.12177 | 0.084794 | 0.39479 | 0.10869 | 0.16127 | 0.094366 | 0.042321 | 0.23237 | 0.089708 | 0.14347 | 0.15455 | 0.10962 | 0 | 0.16127 | 0 | 0 | 0.1065 | 0.015656 | 432.5684 | 0.28343 | 32875.2 | 0 |  | 1.25 | 17838.3406 | 17800 | 32900 | 0 | 0 | 0 | 0 | 0 | 0 | 0
685 |  | 0 | 0.080964 | 0.055266 | 0.25112 | 0.0726 | 0.10653 | 0.060499 | 0.028773 | 0.15151 | 0.056773 | 0.092283 | 0.10294 | 0.06716 | 0.1218 | 0.084818 | 0.39491 | 0.10872 | 0.16132 | 0.094393 | 0.042332 | 0.23244 | 0.089735 | 0.14351 | 0.15459 | 0.10965 | 0 | 0.16132 | 0 | 0 | 0.10653 | 0.01566 | 432.6316 | 0.28351 | 32880 | 0 |  | 1.25 | 17837.2106 | 17800 | 32900 | 0 | 0 | 0 | 0 | 0 | 0 | 0
685.1 |  | 0 | 0.080985 | 0.055281 | 0.2512 | 0.072619 | 0.10656 | 0.060517 | 0.02878 | 0.15156 | 0.05679 | 0.09231 | 0.10297 | 0.06718 | 0.12184 | 0.084842 | 0.39503 | 0.10875 | 0.16136 | 0.09442 | 0.042343 | 0.2325 | 0.089762 | 0.14355 | 0.15463 | 0.10969 | 0 | 0.16136 | 0 | 0 | 0.10656 | 0.015664 | 432.6947 | 0.28359 | 32884.8 | 0 |  | 1.25 | 17836.0825 | 17800 | 32900 | 0 | 0 | 0 | 0 | 0 | 0 | 0
685.2 |  | 0 | 0.081007 | 0.055296 | 0.25127 | 0.072638 | 0.10659 | 0.060534 | 0.028787 | 0.1516 | 0.056807 | 0.092336 | 0.10299 | 0.0672 | 0.12187 | 0.084866 | 0.39514 | 0.10878 | 0.16141 | 0.094448 | 0.042354 | 0.23257 | 0.089789 | 0.14359 | 0.15467 | 0.10973 | 0 | 0.16141 | 0 | 0 | 0.10659 | 0.015669 | 432.7579 | 0.28366 | 32889.6 | 0 |  | 1.25 | 17834.9561 | 17800 | 32900 | 0 | 0 | 0 | 0 | 0 | 0 | 0
685.3 |  | 0 | 0.081028 | 0.055312 | 0.25135 | 0.072657 | 0.10662 | 0.060552 | 0.028794 | 0.15164 | 0.056824 | 0.092363 | 0.10302 | 0.06722 | 0.1219 | 0.084889 | 0.39526 | 0.10881 | 0.16145 | 0.094475 | 0.042365 | 0.23264 | 0.089815 | 0.14363 | 0.15471 | 0.10977 | 0 | 0.16145 | 0 | 0 | 0.10662 | 0.015673 | 432.8211 | 0.28374 | 32894.4 | 0 |  | 1.25 | 17833.8315 | 17800 | 32900 | 0 | 0 | 0 | 0 | 0 | 0 | 0
685.4 |  | 0 | 0.08105 | 0.055327 | 0.25142 | 0.072676 | 0.10665 | 0.06057 | 0.028802 | 0.15168 | 0.056841 | 0.09239 | 0.10305 | 0.06724 | 0.12193 | 0.084913 | 0.39538 | 0.10884 | 0.16149 | 0.094503 | 0.042375 | 0.2327 | 0.089842 | 0.14367 | 0.15475 | 0.1098 | 0 | 0.16149 | 0 | 0 | 0.10665 | 0.015677 | 432.8842 | 0.28382 | 32899.2 | 0 |  | 1.25 | 17832.7086 | 17800 | 32900 | 0 | 0 | 0 | 0 | 0 | 0 | 0
685.5 |  | 0 | 0.081071 | 0.055343 | 0.2515 | 0.072695 | 0.10667 | 0.060587 | 0.028809 | 0.15173 | 0.056858 | 0.092416 | 0.10308 | 0.06726 | 0.12197 | 0.084937 | 0.39549 | 0.10887 | 0.16154 | 0.09453 | 0.042386 | 0.23277 | 0.089869 | 0.14372 | 0.1548 | 0.10984 | 0 | 0.16154 | 0 | 0 | 0.10667 | 0.015682 | 432.9474 | 0.28389 | 32904 | 0 |  | 1.25 | 17831.5876 | 17800 | 32900 | 0 | 0 | 0 | 0 | 0 | 0 | 0
685.6 |  | 0 | 0.081092 | 0.055358 | 0.25157 | 0.072714 | 0.1067 | 0.060605 | 0.028816 | 0.15177 | 0.056875 | 0.092443 | 0.1031 | 0.06728 | 0.122 | 0.084961 | 0.39561 | 0.10889 | 0.16158 | 0.094558 | 0.042397 | 0.23283 | 0.089896 | 0.14376 | 0.15484 | 0.10988 | 0 | 0.16158 | 0 | 0 | 0.1067 | 0.015686 | 433.0105 | 0.28397 | 32908.8 | 0 |  | 1.25 | 17830.4683 | 17800 | 32900 | 0 | 0 | 0 | 0 | 0 | 0 | 0
685.7 |  | 0 | 0.081114 | 0.055374 | 0.25165 | 0.072733 | 0.10673 | 0.060622 | 0.028823 | 0.15181 | 0.056892 | 0.09247 | 0.10313 | 0.0673 | 0.12203 | 0.084985 | 0.39573 | 0.10892 | 0.16163 | 0.094585 | 0.042408 | 0.2329 | 0.089923 | 0.1438 | 0.15488 | 0.10992 | 0 | 0.16163 | 0 | 0 | 0.10673 | 0.01569 | 433.0737 | 0.28405 | 32913.6 | 0 |  | 1.25 | 17829.3507 | 17800 | 32900 | 0 | 0 | 0 | 0 | 0 | 0 | 0
685.8 |  | 0 | 0.081135 | 0.055389 | 0.25172 | 0.072752 | 0.10676 | 0.06064 | 0.02883 | 0.15185 | 0.056909 | 0.092496 | 0.10316 | 0.06732 | 0.12207 | 0.085009 | 0.39584 | 0.10895 | 0.16167 | 0.094613 | 0.042419 | 0.23296 | 0.08995 | 0.14384 | 0.15492 | 0.10995 | 0 | 0.16167 | 0 | 0 | 0.10676 | 0.015695 | 433.1368 | 0.28413 | 32918.4 | 0 |  | 1.25 | 17828.235 | 17800 | 32900 | 0 | 0 | 0 | 0 | 0 | 0 | 0
685.9 |  | 0 | 0.081157 | 0.055404 | 0.2518 | 0.072771 | 0.10679 | 0.060658 | 0.028837 | 0.15189 | 0.056926 | 0.092523 | 0.10319 | 0.06734 | 0.1221 | 0.085033 | 0.39596 | 0.10898 | 0.16171 | 0.09464 | 0.04243 | 0.23303 | 0.089976 | 0.14388 | 0.15496 | 0.10999 | 0 | 0.16171 | 0 | 0 | 0.10679 | 0.015699 | 433.2 | 0.2842 | 32923.2 | 0 |  | 1.25 | 17827.121 | 17800 | 32900 | 0 | 0 | 0 | 0 | 0 | 0 | 0
686 |  | 0 | 0.081178 | 0.05542 | 0.25187 | 0.07279 | 0.10682 | 0.060675 | 0.028845 | 0.15194 | 0.056943 | 0.09255 | 0.10321 | 0.06736 | 0.12213 | 0.085057 | 0.39608 | 0.10901 | 0.16176 | 0.094668 | 0.04244 | 0.23309 | 0.090003 | 0.14392 | 0.155 | 0.11003 | 0 | 0.16176 | 0 | 0 | 0.10682 | 0.015704 | 433.2632 | 0.28428 | 32928 | 0 |  | 1.25 | 17826.0088 | 17800 | 32900 | 0 | 0 | 0 | 0 | 0 | 0 | 0
686.1 |  | 0 | 0.0812 | 0.055435 | 0.25194 | 0.072809 | 0.10685 | 0.060693 | 0.028852 | 0.15198 | 0.056961 | 0.092576 | 0.10324 | 0.06738 | 0.12216 | 0.085081 | 0.39619 | 0.10904 | 0.1618 | 0.094696 | 0.042451 | 0.23316 | 0.09003 | 0.14396 | 0.15504 | 0.11007 | 0 | 0.1618 | 0 | 0 | 0.10685 | 0.015708 | 433.3263 | 0.28436 | 32932.8 | 0 |  | 1.25 | 17824.8984 | 17800 | 32900 | 0 | 0 | 0 | 0 | 0 | 0 | 0
686.2 |  | 0 | 0.081221 | 0.055451 | 0.25202 | 0.072828 | 0.10688 | 0.060711 | 0.028859 | 0.15202 | 0.056978 | 0.092603 | 0.10327 | 0.067401 | 0.1222 | 0.085104 | 0.39631 | 0.10907 | 0.16185 | 0.094723 | 0.042462 | 0.23322 | 0.090057 | 0.14401 | 0.15508 | 0.1101 | 0 | 0.16185 | 0 | 0 | 0.10688 | 0.015712 | 433.3895 | 0.28444 | 32937.6 | 0 |  | 1.25 | 17823.7898 | 17800 | 32900 | 0 | 0 | 0 | 0 | 0 | 0 | 0
686.3 |  | 0 | 0.081243 | 0.055466 | 0.25209 | 0.072847 | 0.1069 | 0.060728 | 0.028866 | 0.15206 | 0.056995 | 0.09263 | 0.10329 | 0.067421 | 0.12223 | 0.085128 | 0.39643 | 0.1091 | 0.16189 | 0.094751 | 0.042473 | 0.23329 | 0.090084 | 0.14405 | 0.15513 | 0.11014 | 0 | 0.16189 | 0 | 0 | 0.1069 | 0.015717 | 433.4526 | 0.28451 | 32942.4 | 0 |  | 1.25 | 17822.6829 | 17800 | 32900 | 0 | 0 | 0 | 0 | 0 | 0 | 0
686.4 |  | 0 | 0.081264 | 0.055482 | 0.25217 | 0.072866 | 0.10693 | 0.060746 | 0.028873 | 0.15211 | 0.057012 | 0.092656 | 0.10332 | 0.067441 | 0.12226 | 0.085152 | 0.39655 | 0.10913 | 0.16194 | 0.094778 | 0.042484 | 0.23335 | 0.090111 | 0.14409 | 0.15517 | 0.11018 | 0 | 0.16194 | 0 | 0 | 0.10693 | 0.015721 | 433.5158 | 0.28459 | 32947.2 | 0 |  | 1.25 | 17821.5778 | 17800 | 32900 | 0 | 0 | 0 | 0 | 0 | 0 | 0
686.5 |  | 0 | 0.081286 | 0.055497 | 0.25224 | 0.072885 | 0.10696 | 0.060763 | 0.028881 | 0.15215 | 0.057029 | 0.092683 | 0.10335 | 0.067461 | 0.1223 | 0.085176 | 0.39666 | 0.10916 | 0.16198 | 0.094806 | 0.042495 | 0.23342 | 0.090137 | 0.14413 | 0.15521 | 0.11022 | 0 | 0.16198 | 0 | 0 | 0.10696 | 0.015725 | 433.5789 | 0.28467 | 32952 | 0 |  | 1.25 | 17820.4746 | 17800 | 33000 | 0 | 0 | 0 | 0 | 0 | 0 | 0
686.6 |  | 0 | 0.081307 | 0.055513 | 0.25232 | 0.072904 | 0.10699 | 0.060781 | 0.028888 | 0.15219 | 0.057046 | 0.09271 | 0.10338 | 0.067481 | 0.12233 | 0.0852 | 0.39678 | 0.10919 | 0.16202 | 0.094833 | 0.042505 | 0.23349 | 0.090164 | 0.14417 | 0.15525 | 0.11026 | 0 | 0.16202 | 0 | 0 | 0.10699 | 0.01573 | 433.6421 | 0.28474 | 32956.8 | 0 |  | 1.25 | 17819.3731 | 17800 | 33000 | 0 | 0 | 0 | 0 | 0 | 0 | 0
686.7 |  | 0 | 0.081329 | 0.055528 | 0.25239 | 0.072923 | 0.10702 | 0.060799 | 0.028895 | 0.15223 | 0.057063 | 0.092736 | 0.1034 | 0.067501 | 0.12236 | 0.085224 | 0.3969 | 0.10921 | 0.16207 | 0.094861 | 0.042516 | 0.23355 | 0.090191 | 0.14421 | 0.15529 | 0.11029 | 0 | 0.16207 | 0 | 0 | 0.10702 | 0.015734 | 433.7053 | 0.28482 | 32961.6 | 0 |  | 1.25 | 17818.2734 | 17800 | 33000 | 0 | 0 | 0 | 0 | 0 | 0 | 0
686.8 |  | 0 | 0.08135 | 0.055544 | 0.25247 | 0.072942 | 0.10705 | 0.060816 | 0.028902 | 0.15228 | 0.05708 | 0.092763 | 0.10343 | 0.067521 | 0.12239 | 0.085248 | 0.39701 | 0.10924 | 0.16211 | 0.094888 | 0.042527 | 0.23362 | 0.090218 | 0.14426 | 0.15533 | 0.11033 | 0 | 0.16211 | 0 | 0 | 0.10705 | 0.015738 | 433.7684 | 0.2849 | 32966.4 | 0 |  | 1.25 | 17817.1755 | 17800 | 33000 | 0 | 0 | 0 | 0 | 0 | 0 | 0
686.9 |  | 0 | 0.081372 | 0.055559 | 0.25254 | 0.072961 | 0.10708 | 0.060834 | 0.028909 | 0.15232 | 0.057097 | 0.09279 | 0.10346 | 0.067542 | 0.12243 | 0.085272 | 0.39713 | 0.10927 | 0.16216 | 0.094916 | 0.042538 | 0.23368 | 0.090245 | 0.1443 | 0.15537 | 0.11037 | 0 | 0.16216 | 0 | 0 | 0.10708 | 0.015743 | 433.8316 | 0.28498 | 32971.2 | 0 |  | 1.25 | 17816.0794 | 17800 | 33000 | 0 | 0 | 0 | 0 | 0 | 0 | 0
687 |  | 0 | 0.081393 | 0.055574 | 0.25262 | 0.07298 | 0.10711 | 0.060852 | 0.028916 | 0.15236 | 0.057114 | 0.092816 | 0.10349 | 0.067562 | 0.12246 | 0.085296 | 0.39725 | 0.1093 | 0.1622 | 0.094943 | 0.042549 | 0.23375 | 0.090272 | 0.14434 | 0.15542 | 0.11041 | 0 | 0.1622 | 0 | 0 | 0.10711 | 0.015747 | 433.8947 | 0.28505 | 32976 | 0 |  | 1.25 | 17814.9851 | 17800 | 33000 | 0 | 0 | 0 | 0 | 0 | 0 | 0
687.1 |  | 0 | 0.081415 | 0.05559 | 0.25269 | 0.072999 | 0.10713 | 0.060869 | 0.028924 | 0.1524 | 0.057132 | 0.092843 | 0.10351 | 0.067582 | 0.12249 | 0.08532 | 0.39736 | 0.10933 | 0.16224 | 0.094971 | 0.04256 | 0.23381 | 0.090299 | 0.14438 | 0.15546 | 0.11044 | 0 | 0.16224 | 0 | 0 | 0.10713 | 0.015751 | 433.9579 | 0.28513 | 32980.8 | 0 |  | 1.25 | 17813.8926 | 17800 | 33000 | 0 | 0 | 0 | 0 | 0 | 0 | 0
687.2 |  | 0 | 0.081436 | 0.055605 | 0.25277 | 0.073018 | 0.10716 | 0.060887 | 0.028931 | 0.15244 | 0.057149 | 0.09287 | 0.10354 | 0.067602 | 0.12253 | 0.085344 | 0.39748 | 0.10936 | 0.16229 | 0.094999 | 0.042571 | 0.23388 | 0.090326 | 0.14442 | 0.1555 | 0.11048 | 0 | 0.16229 | 0 | 0 | 0.10716 | 0.015756 | 434.0211 | 0.28521 | 32985.6 | 0 |  | 1.25 | 17812.8019 | 17800 | 33000 | 0 | 0 | 0 | 0 | 0 | 0 | 0
687.3 |  | 0 | 0.081458 | 0.055621 | 0.25284 | 0.073037 | 0.10719 | 0.060905 | 0.028938 | 0.15249 | 0.057166 | 0.092897 | 0.10357 | 0.067622 | 0.12256 | 0.085368 | 0.3976 | 0.10939 | 0.16233 | 0.095026 | 0.042581 | 0.23394 | 0.090352 | 0.14446 | 0.15554 | 0.11052 | 0 | 0.16233 | 0 | 0 | 0.10719 | 0.01576 | 434.0842 | 0.28529 | 32990.4 | 0 |  | 1.25 | 17811.713 | 17800 | 33000 | 0 | 0 | 0 | 0 | 0 | 0 | 0
687.4 |  | 0 | 0.081479 | 0.055636 | 0.25292 | 0.073056 | 0.10722 | 0.060922 | 0.028945 | 0.15253 | 0.057183 | 0.092923 | 0.1036 | 0.067642 | 0.12259 | 0.085392 | 0.39772 | 0.10942 | 0.16238 | 0.095054 | 0.042592 | 0.23401 | 0.090379 | 0.14451 | 0.15558 | 0.11056 | 0 | 0.16238 | 0 | 0 | 0.10722 | 0.015764 | 434.1474 | 0.28536 | 32995.2 | 0 |  | 1.25 | 17810.6259 | 17800 | 33000 | 0 | 0 | 0 | 0 | 0 | 0 | 0
687.5 |  | 0 | 0.081501 | 0.055652 | 0.25299 | 0.073075 | 0.10725 | 0.06094 | 0.028952 | 0.15257 | 0.0572 | 0.09295 | 0.10362 | 0.067663 | 0.12262 | 0.085415 | 0.39783 | 0.10945 | 0.16242 | 0.095081 | 0.042603 | 0.23408 | 0.090406 | 0.14455 | 0.15562 | 0.11059 | 0 | 0.16242 | 0 | 0 | 0.10725 | 0.015769 | 434.2105 | 0.28544 | 33000 | 0 |  | 1.25 | 17809.5406 | 17800 | 33000 | 0 | 0 | 0 | 0 | 0 | 0 | 0
687.6 |  | 0 | 0.081522 | 0.055667 | 0.25307 | 0.073094 | 0.10728 | 0.060958 | 0.02896 | 0.15261 | 0.057217 | 0.092977 | 0.10365 | 0.067683 | 0.12266 | 0.085439 | 0.39795 | 0.10948 | 0.16247 | 0.095109 | 0.042614 | 0.23414 | 0.090433 | 0.14459 | 0.15566 | 0.11063 | 0 | 0.16247 | 0 | 0 | 0.10728 | 0.015773 | 434.2737 | 0.28552 | 33004.8 | 0 |  | 1.25 | 17808.4572 | 17800 | 33000 | 0 | 0 | 0 | 0 | 0 | 0 | 0
687.7 |  | 0 | 0.081544 | 0.055683 | 0.25314 | 0.073113 | 0.10731 | 0.060975 | 0.028967 | 0.15266 | 0.057234 | 0.093003 | 0.10368 | 0.067703 | 0.12269 | 0.085463 | 0.39807 | 0.10951 | 0.16251 | 0.095136 | 0.042625 | 0.23421 | 0.09046 | 0.14463 | 0.15571 | 0.11067 | 0 | 0.16251 | 0 | 0 | 0.10731 | 0.015777 | 434.3368 | 0.2856 | 33009.6 | 0 |  | 1.25 | 17807.3755 | 17800 | 33000 | 0 | 0 | 0 | 0 | 0 | 0 | 0
687.8 |  | 0 | 0.081565 | 0.055698 | 0.25321 | 0.073133 | 0.10734 | 0.060993 | 0.028974 | 0.1527 | 0.057251 | 0.09303 | 0.1037 | 0.067723 | 0.12272 | 0.085487 | 0.39819 | 0.10953 | 0.16255 | 0.095164 | 0.042636 | 0.23427 | 0.090487 | 0.14467 | 0.15575 | 0.11071 | 0 | 0.16255 | 0 | 0 | 0.10734 | 0.015782 | 434.4 | 0.28567 | 33014.4 | 0 |  | 1.25 | 17806.2957 | 17800 | 33000 | 0 | 0 | 0 | 0 | 0 | 0 | 0
687.9 |  | 0 | 0.081587 | 0.055714 | 0.25329 | 0.073152 | 0.10737 | 0.061011 | 0.028981 | 0.15274 | 0.057269 | 0.093057 | 0.10373 | 0.067743 | 0.12276 | 0.085511 | 0.3983 | 0.10956 | 0.1626 | 0.095192 | 0.042647 | 0.23434 | 0.090514 | 0.14471 | 0.15579 | 0.11075 | 0 | 0.1626 | 0 | 0 | 0.10737 | 0.015786 | 434.4632 | 0.28575 | 33019.2 | 0 |  | 1.25 | 17805.2176 | 17800 | 33000 | 0 | 0 | 0 | 0 | 0 | 0 | 0
688 |  | 0 | 0.081608 | 0.055729 | 0.25336 | 0.073171 | 0.10739 | 0.061028 | 0.028988 | 0.15278 | 0.057286 | 0.093084 | 0.10376 | 0.067763 | 0.12279 | 0.085535 | 0.39842 | 0.10959 | 0.16264 | 0.095219 | 0.042657 | 0.2344 | 0.090541 | 0.14476 | 0.15583 | 0.11078 | 0 | 0.16264 | 0 | 0 | 0.10739 | 0.01579 | 434.5263 | 0.28583 | 33024 | 0 |  | 1.25 | 17804.1414 | 17800 | 33000 | 0 | 0 | 0 | 0 | 0 | 0 | 0
688.1 |  | 0 | 0.08163 | 0.055745 | 0.25344 | 0.07319 | 0.10742 | 0.061046 | 0.028996 | 0.15283 | 0.057303 | 0.09311 | 0.10379 | 0.067784 | 0.12282 | 0.085559 | 0.39854 | 0.10962 | 0.16269 | 0.095247 | 0.042668 | 0.23447 | 0.090568 | 0.1448 | 0.15587 | 0.11082 | 0 | 0.16269 | 0 | 0 | 0.10742 | 0.015795 | 434.5895 | 0.28591 | 33028.8 | 0 |  | 1.25 | 17803.067 | 17800 | 33000 | 0 | 0 | 0 | 0 | 0 | 0 | 0
688.2 |  | 0 | 0.081651 | 0.05576 | 0.25351 | 0.073209 | 0.10745 | 0.061064 | 0.029003 | 0.15287 | 0.05732 | 0.093137 | 0.10381 | 0.067804 | 0.12286 | 0.085583 | 0.39865 | 0.10965 | 0.16273 | 0.095274 | 0.042679 | 0.23453 | 0.090595 | 0.14484 | 0.15591 | 0.11086 | 0 | 0.16273 | 0 | 0 | 0.10745 | 0.015799 | 434.6526 | 0.28598 | 33033.6 | 0 |  | 1.25 | 17801.9944 | 17800 | 33000 | 0 | 0 | 0 | 0 | 0 | 0 | 0
688.3 |  | 0 | 0.081673 | 0.055776 | 0.25359 | 0.073228 | 0.10748 | 0.061081 | 0.02901 | 0.15291 | 0.057337 | 0.093164 | 0.10384 | 0.067824 | 0.12289 | 0.085607 | 0.39877 | 0.10968 | 0.16278 | 0.095302 | 0.04269 | 0.2346 | 0.090622 | 0.14488 | 0.15595 | 0.1109 | 0 | 0.16278 | 0 | 0 | 0.10748 | 0.015804 | 434.7158 | 0.28606 | 33038.4 | 0 |  | 1.25 | 17800.9236 | 17800 | 33000 | 0 | 0 | 0 | 0 | 0 | 0 | 0
688.4 |  | 0 | 0.081694 | 0.055791 | 0.25366 | 0.073247 | 0.10751 | 0.061099 | 0.029017 | 0.15295 | 0.057354 | 0.093191 | 0.10387 | 0.067844 | 0.12292 | 0.085631 | 0.39889 | 0.10971 | 0.16282 | 0.09533 | 0.042701 | 0.23467 | 0.090649 | 0.14492 | 0.156 | 0.11094 | 0 | 0.16282 | 0 | 0 | 0.10751 | 0.015808 | 434.7789 | 0.28614 | 33043.2 | 0 |  | 1.25 | 17799.8547 | 17800 | 33000 | 0 | 0 | 0 | 0 | 0 | 0 | 0
688.5 |  | 0 | 0.081716 | 0.055807 | 0.25374 | 0.073266 | 0.10754 | 0.061117 | 0.029024 | 0.153 | 0.057371 | 0.093217 | 0.1039 | 0.067865 | 0.12295 | 0.085655 | 0.39901 | 0.10974 | 0.16286 | 0.095357 | 0.042712 | 0.23473 | 0.090675 | 0.14496 | 0.15604 | 0.11097 | 0 | 0.16286 | 0 | 0 | 0.10754 | 0.015812 | 434.8421 | 0.28622 | 33048 | 0 |  | 1.25 | 17798.7876 | 17800 | 33000 | 0 | 0 | 0 | 0 | 0 | 0 | 0
688.6 |  | 0 | 0.081738 | 0.055822 | 0.25381 | 0.073285 | 0.10757 | 0.061134 | 0.029032 | 0.15304 | 0.057388 | 0.093244 | 0.10392 | 0.067885 | 0.12299 | 0.085679 | 0.39912 | 0.10977 | 0.16291 | 0.095385 | 0.042723 | 0.2348 | 0.090702 | 0.14501 | 0.15608 | 0.11101 | 0 | 0.16291 | 0 | 0 | 0.10757 | 0.015817 | 434.9053 | 0.28629 | 33052.8 | 0 |  | 1.25 | 17797.7223 | 17800 | 33100 | 0 | 0 | 0 | 0 | 0 | 0 | 0
688.7 |  | 0 | 0.081759 | 0.055838 | 0.25389 | 0.073304 | 0.1076 | 0.061152 | 0.029039 | 0.15308 | 0.057406 | 0.093271 | 0.10395 | 0.067905 | 0.12302 | 0.085703 | 0.39924 | 0.1098 | 0.16295 | 0.095412 | 0.042734 | 0.23486 | 0.090729 | 0.14505 | 0.15612 | 0.11105 | 0 | 0.16295 | 0 | 0 | 0.1076 | 0.015821 | 434.9684 | 0.28637 | 33057.6 | 0 |  | 1.25 | 17796.6588 | 17800 | 33100 | 0 | 0 | 0 | 0 | 0 | 0 | 0
688.8 |  | 0 | 0.081781 | 0.055853 | 0.25396 | 0.073323 | 0.10762 | 0.06117 | 0.029046 | 0.15312 | 0.057423 | 0.093298 | 0.10398 | 0.067925 | 0.12305 | 0.085727 | 0.39936 | 0.10983 | 0.163 | 0.09544 | 0.042744 | 0.23493 | 0.090756 | 0.14509 | 0.15616 | 0.11109 | 0 | 0.163 | 0 | 0 | 0.10762 | 0.015825 | 435.0316 | 0.28645 | 33062.4 | 0 |  | 1.25 | 17795.5972 | 17800 | 33100 | 0 | 0 | 0 | 0 | 0 | 0 | 0
688.9 |  | 0 | 0.081802 | 0.055869 | 0.25404 | 0.073342 | 0.10765 | 0.061188 | 0.029053 | 0.15317 | 0.05744 | 0.093324 | 0.10401 | 0.067946 | 0.12309 | 0.085751 | 0.39948 | 0.10985 | 0.16304 | 0.095468 | 0.042755 | 0.23499 | 0.090783 | 0.14513 | 0.1562 | 0.11112 | 0 | 0.16304 | 0 | 0 | 0.10765 | 0.01583 | 435.0947 | 0.28653 | 33067.2 | 0 |  | 1.25 | 17794.5373 | 17800 | 33100 | 0 | 0 | 0 | 0 | 0 | 0 | 0
689 |  | 0 | 0.081824 | 0.055884 | 0.25411 | 0.073361 | 0.10768 | 0.061205 | 0.02906 | 0.15321 | 0.057457 | 0.093351 | 0.10403 | 0.067966 | 0.12312 | 0.085775 | 0.39959 | 0.10988 | 0.16309 | 0.095495 | 0.042766 | 0.23506 | 0.09081 | 0.14517 | 0.15624 | 0.11116 | 0 | 0.16309 | 0 | 0 | 0.10768 | 0.015834 | 435.1579 | 0.2866 | 33072 | 0 |  | 1.25 | 17793.4794 | 17800 | 33100 | 0 | 0 | 0 | 0 | 0 | 0 | 0
689.1 |  | 0 | 0.081845 | 0.0559 | 0.25419 | 0.073381 | 0.10771 | 0.061223 | 0.029068 | 0.15325 | 0.057474 | 0.093378 | 0.10406 | 0.067986 | 0.12315 | 0.085799 | 0.39971 | 0.10991 | 0.16313 | 0.095523 | 0.042777 | 0.23513 | 0.090837 | 0.14521 | 0.15629 | 0.1112 | 0 | 0.16313 | 0 | 0 | 0.10771 | 0.015838 | 435.2211 | 0.28668 | 33076.8 | 0 |  | 1.25 | 17792.4232 | 17800 | 33100 | 0 | 0 | 0 | 0 | 0 | 0 | 0
689.2 |  | 0 | 0.081867 | 0.055915 | 0.25426 | 0.0734 | 0.10774 | 0.061241 | 0.029075 | 0.15329 | 0.057491 | 0.093405 | 0.10409 | 0.068006 | 0.12319 | 0.085823 | 0.39983 | 0.10994 | 0.16317 | 0.095551 | 0.042788 | 0.23519 | 0.090864 | 0.14526 | 0.15633 | 0.11124 | 0 | 0.16317 | 0 | 0 | 0.10774 | 0.015843 | 435.2842 | 0.28676 | 33081.6 | 0 |  | 1.25 | 17791.3689 | 17800 | 33100 | 0 | 0 | 0 | 0 | 0 | 0 | 0
689.3 |  | 0 | 0.081888 | 0.055931 | 0.25434 | 0.073419 | 0.10777 | 0.061258 | 0.029082 | 0.15334 | 0.057509 | 0.093432 | 0.10412 | 0.068027 | 0.12322 | 0.085847 | 0.39995 | 0.10997 | 0.16322 | 0.095578 | 0.042799 | 0.23526 | 0.090891 | 0.1453 | 0.15637 | 0.11128 | 0 | 0.16322 | 0 | 0 | 0.10777 | 0.015847 | 435.3474 | 0.28684 | 33086.4 | 0 |  | 1.25 | 17790.3165 | 17800 | 33100 | 0 | 0 | 0 | 0 | 0 | 0 | 0
689.4 |  | 0 | 0.08191 | 0.055946 | 0.25441 | 0.073438 | 0.1078 | 0.061276 | 0.029089 | 0.15338 | 0.057526 | 0.093458 | 0.10414 | 0.068047 | 0.12325 | 0.085871 | 0.40006 | 0.11 | 0.16326 | 0.095606 | 0.04281 | 0.23532 | 0.090918 | 0.14534 | 0.15641 | 0.11131 | 0 | 0.16326 | 0 | 0 | 0.1078 | 0.015851 | 435.4105 | 0.28691 | 33091.2 | 0 |  | 1.25 | 17789.2659 | 17800 | 33100 | 0 | 0 | 0 | 0 | 0 | 0 | 0
689.5 |  | 0 | 0.081932 | 0.055962 | 0.25449 | 0.073457 | 0.10783 | 0.061294 | 0.029097 | 0.15342 | 0.057543 | 0.093485 | 0.10417 | 0.068067 | 0.12328 | 0.085895 | 0.40018 | 0.11003 | 0.16331 | 0.095634 | 0.042821 | 0.23539 | 0.090945 | 0.14538 | 0.15645 | 0.11135 | 0 | 0.16331 | 0 | 0 | 0.10783 | 0.015856 | 435.4737 | 0.28699 | 33096 | 0 |  | 1.25 | 17788.2171 | 17800 | 33100 | 0 | 0 | 0 | 0 | 0 | 0 | 0
689.6 |  | 0 | 0.081953 | 0.055977 | 0.25456 | 0.073476 | 0.10786 | 0.061312 | 0.029104 | 0.15346 | 0.05756 | 0.093512 | 0.1042 | 0.068087 | 0.12332 | 0.085919 | 0.4003 | 0.11006 | 0.16335 | 0.095661 | 0.042832 | 0.23545 | 0.090972 | 0.14542 | 0.15649 | 0.11139 | 0 | 0.16335 | 0 | 0 | 0.10786 | 0.01586 | 435.5368 | 0.28707 | 33100.8 | 0 |  | 1.25 | 17787.1701 | 17800 | 33100 | 0 | 0 | 0 | 0 | 0 | 0 | 0
689.7 |  | 0 | 0.081975 | 0.055993 | 0.25464 | 0.073495 | 0.10788 | 0.061329 | 0.029111 | 0.15351 | 0.057577 | 0.093539 | 0.10422 | 0.068108 | 0.12335 | 0.085943 | 0.40042 | 0.11009 | 0.1634 | 0.095689 | 0.042842 | 0.23552 | 0.090999 | 0.14546 | 0.15654 | 0.11143 | 0 | 0.1634 | 0 | 0 | 0.10788 | 0.015865 | 435.6 | 0.28715 | 33105.6 | 0 |  | 1.25 | 17786.125 | 17800 | 33100 | 0 | 0 | 0 | 0 | 0 | 0 | 0
689.8 |  | 0 | 0.081996 | 0.056008 | 0.25471 | 0.073514 | 0.10791 | 0.061347 | 0.029118 | 0.15355 | 0.057594 | 0.093566 | 0.10425 | 0.068128 | 0.12338 | 0.085967 | 0.40053 | 0.11012 | 0.16344 | 0.095717 | 0.042853 | 0.23559 | 0.091026 | 0.14551 | 0.15658 | 0.11147 | 0 | 0.16344 | 0 | 0 | 0.10791 | 0.015869 | 435.6632 | 0.28722 | 33110.4 | 0 |  | 1.25 | 17785.0818 | 17800 | 33100 | 0 | 0 | 0 | 0 | 0 | 0 | 0
689.9 |  | 0 | 0.082018 | 0.056024 | 0.25479 | 0.073533 | 0.10794 | 0.061365 | 0.029125 | 0.15359 | 0.057612 | 0.093592 | 0.10428 | 0.068148 | 0.12342 | 0.085991 | 0.40065 | 0.11015 | 0.16349 | 0.095744 | 0.042864 | 0.23565 | 0.091053 | 0.14555 | 0.15662 | 0.1115 | 0 | 0.16349 | 0 | 0 | 0.10794 | 0.015873 | 435.7263 | 0.2873 | 33115.2 | 0 |  | 1.25 | 17784.0404 | 17800 | 33100 | 0 | 0 | 0 | 0 | 0 | 0 | 0
690 |  | 0 | 0.082039 | 0.056039 | 0.25486 | 0.073553 | 0.10797 | 0.061382 | 0.029133 | 0.15363 | 0.057629 | 0.093619 | 0.10431 | 0.068169 | 0.12345 | 0.086015 | 0.40077 | 0.11018 | 0.16353 | 0.095772 | 0.042875 | 0.23572 | 0.09108 | 0.14559 | 0.15666 | 0.11154 | 0 | 0.16353 | 0 | 0 | 0.10797 | 0.015878 | 435.7895 | 0.28738 | 33120 | 0 |  | 1.25 | 17783.0009 | 17800 | 33100 | 0 | 0 | 0 | 0 | 0 | 0 | 0
690.1 |  | 0 | 0.082061 | 0.056055 | 0.25494 | 0.073572 | 0.108 | 0.0614 | 0.02914 | 0.15368 | 0.057646 | 0.093646 | 0.10433 | 0.068189 | 0.12348 | 0.086039 | 0.40089 | 0.1102 | 0.16357 | 0.0958 | 0.042886 | 0.23578 | 0.091107 | 0.14563 | 0.1567 | 0.11158 | 0 | 0.16357 | 0 | 0 | 0.108 | 0.015882 | 435.8526 | 0.28746 | 33124.8 | 0 |  | 1.25 | 17781.9632 | 17800 | 33100 | 0 | 0 | 0 | 0 | 0 | 0 | 0
690.2 |  | 0 | 0.082083 | 0.056071 | 0.25501 | 0.073591 | 0.10803 | 0.061418 | 0.029147 | 0.15372 | 0.057663 | 0.093673 | 0.10436 | 0.068209 | 0.12352 | 0.086063 | 0.401 | 0.11023 | 0.16362 | 0.095827 | 0.042897 | 0.23585 | 0.091134 | 0.14567 | 0.15674 | 0.11162 | 0 | 0.16362 | 0 | 0 | 0.10803 | 0.015886 | 435.9158 | 0.28753 | 33129.6 | 0 |  | 1.25 | 17780.9274 | 17800 | 33100 | 0 | 0 | 0 | 0 | 0 | 0 | 0
690.3 |  | 0 | 0.082104 | 0.056086 | 0.25509 | 0.07361 | 0.10806 | 0.061436 | 0.029154 | 0.15376 | 0.05768 | 0.0937 | 0.10439 | 0.06823 | 0.12355 | 0.086087 | 0.40112 | 0.11026 | 0.16366 | 0.095855 | 0.042908 | 0.23592 | 0.091161 | 0.14572 | 0.15678 | 0.11166 | 0 | 0.16366 | 0 | 0 | 0.10806 | 0.015891 | 435.9789 | 0.28761 | 33134.4 | 0 |  | 1.25 | 17779.8934 | 17800 | 33100 | 0 | 0 | 0 | 0 | 0 | 0 | 0
690.4 |  | 0 | 0.082126 | 0.056102 | 0.25516 | 0.073629 | 0.10809 | 0.061453 | 0.029161 | 0.1538 | 0.057698 | 0.093726 | 0.10442 | 0.06825 | 0.12358 | 0.086111 | 0.40124 | 0.11029 | 0.16371 | 0.095883 | 0.042919 | 0.23598 | 0.091188 | 0.14576 | 0.15683 | 0.11169 | 0 | 0.16371 | 0 | 0 | 0.10809 | 0.015895 | 436.0421 | 0.28769 | 33139.2 | 0 |  | 1.25 | 17778.8613 | 17800 | 33100 | 0 | 0 | 0 | 0 | 0 | 0 | 0
690.5 |  | 0 | 0.082147 | 0.056117 | 0.25524 | 0.073648 | 0.10812 | 0.061471 | 0.029169 | 0.15385 | 0.057715 | 0.093753 | 0.10444 | 0.06827 | 0.12361 | 0.086135 | 0.40136 | 0.11032 | 0.16375 | 0.09591 | 0.04293 | 0.23605 | 0.091215 | 0.1458 | 0.15687 | 0.11173 | 0 | 0.16375 | 0 | 0 | 0.10812 | 0.015899 | 436.1053 | 0.28777 | 33144 | 0 |  | 1.25 | 17777.831 | 17800 | 33100 | 0 | 0 | 0 | 0 | 0 | 0 | 0
690.6 |  | 0 | 0.082169 | 0.056133 | 0.25531 | 0.073667 | 0.10814 | 0.061489 | 0.029176 | 0.15389 | 0.057732 | 0.09378 | 0.10447 | 0.068291 | 0.12365 | 0.086159 | 0.40148 | 0.11035 | 0.1638 | 0.095938 | 0.04294 | 0.23611 | 0.091242 | 0.14584 | 0.15691 | 0.11177 | 0 | 0.1638 | 0 | 0 | 0.10814 | 0.015904 | 436.1684 | 0.28785 | 33148.8 | 0 |  | 1.25 | 17776.8026 | 17800 | 33100 | 0 | 0 | 0 | 0 | 0 | 0 | 0
690.7 |  | 0 | 0.082191 | 0.056148 | 0.25539 | 0.073686 | 0.10817 | 0.061507 | 0.029183 | 0.15393 | 0.057749 | 0.093807 | 0.1045 | 0.068311 | 0.12368 | 0.086183 | 0.40159 | 0.11038 | 0.16384 | 0.095966 | 0.042951 | 0.23618 | 0.091269 | 0.14588 | 0.15695 | 0.11181 | 0 | 0.16384 | 0 | 0 | 0.10817 | 0.015908 | 436.2316 | 0.28792 | 33153.6 | 0 |  | 1.25 | 17775.7761 | 17800 | 33200 | 0 | 0 | 0 | 0 | 0 | 0 | 0
690.8 |  | 0 | 0.082212 | 0.056164 | 0.25546 | 0.073706 | 0.1082 | 0.061524 | 0.02919 | 0.15397 | 0.057766 | 0.093834 | 0.10453 | 0.068331 | 0.12371 | 0.086207 | 0.40171 | 0.11041 | 0.16389 | 0.095994 | 0.042962 | 0.23624 | 0.091296 | 0.14592 | 0.15699 | 0.11185 | 0 | 0.16389 | 0 | 0 | 0.1082 | 0.015913 | 436.2947 | 0.288 | 33158.4 | 0 |  | 1.25 | 17774.7514 | 17800 | 33200 | 0 | 0 | 0 | 0 | 0 | 0 | 0
690.9 |  | 0 | 0.082234 | 0.056179 | 0.25554 | 0.073725 | 0.10823 | 0.061542 | 0.029198 | 0.15402 | 0.057784 | 0.093861 | 0.10455 | 0.068352 | 0.12375 | 0.086231 | 0.40183 | 0.11044 | 0.16393 | 0.096021 | 0.042973 | 0.23631 | 0.091323 | 0.14597 | 0.15703 | 0.11189 | 0 | 0.16393 | 0 | 0 | 0.10823 | 0.015917 | 436.3579 | 0.28808 | 33163.2 | 0 |  | 1.25 | 17773.7286 | 17800 | 33200 | 0 | 0 | 0 | 0 | 0 | 0 | 0
691 |  | 0 | 0.082255 | 0.056195 | 0.25561 | 0.073744 | 0.10826 | 0.06156 | 0.029205 | 0.15406 | 0.057801 | 0.093888 | 0.10458 | 0.068372 | 0.12378 | 0.086256 | 0.40195 | 0.11047 | 0.16397 | 0.096049 | 0.042984 | 0.23638 | 0.09135 | 0.14601 | 0.15708 | 0.11192 | 0 | 0.16397 | 0 | 0 | 0.10826 | 0.015921 | 436.4211 | 0.28816 | 33168 | 0 |  | 1.25 | 17772.7077 | 17800 | 33200 | 0 | 0 | 0 | 0 | 0 | 0 | 0
691.1 |  | 0 | 0.082277 | 0.05621 | 0.25569 | 0.073763 | 0.10829 | 0.061578 | 0.029212 | 0.1541 | 0.057818 | 0.093914 | 0.10461 | 0.068392 | 0.12381 | 0.08628 | 0.40206 | 0.1105 | 0.16402 | 0.096077 | 0.042995 | 0.23644 | 0.091377 | 0.14605 | 0.15712 | 0.11196 | 0 | 0.16402 | 0 | 0 | 0.10829 | 0.015926 | 436.4842 | 0.28823 | 33172.8 | 0 |  | 1.25 | 17771.6886 | 17800 | 33200 | 0 | 0 | 0 | 0 | 0 | 0 | 0
691.2 |  | 0 | 0.082299 | 0.056226 | 0.25576 | 0.073782 | 0.10832 | 0.061595 | 0.029219 | 0.15414 | 0.057835 | 0.093941 | 0.10464 | 0.068413 | 0.12385 | 0.086304 | 0.40218 | 0.11053 | 0.16406 | 0.096104 | 0.043006 | 0.23651 | 0.091404 | 0.14609 | 0.15716 | 0.112 | 0 | 0.16406 | 0 | 0 | 0.10832 | 0.01593 | 436.5474 | 0.28831 | 33177.6 | 0 |  | 1.25 | 17770.6714 | 17800 | 33200 | 0 | 0 | 0 | 0 | 0 | 0 | 0
691.3 |  | 0 | 0.08232 | 0.056242 | 0.25584 | 0.073801 | 0.10835 | 0.061613 | 0.029227 | 0.15419 | 0.057852 | 0.093968 | 0.10466 | 0.068433 | 0.12388 | 0.086328 | 0.4023 | 0.11055 | 0.16411 | 0.096132 | 0.043017 | 0.23657 | 0.091431 | 0.14613 | 0.1572 | 0.11204 | 0 | 0.16411 | 0 | 0 | 0.10835 | 0.015934 | 436.6105 | 0.28839 | 33182.4 | 0 |  | 1.25 | 17769.6561 | 17800 | 33200 | 0 | 0 | 0 | 0 | 0 | 0 | 0
691.4 |  | 0 | 0.082342 | 0.056257 | 0.25592 | 0.07382 | 0.10838 | 0.061631 | 0.029234 | 0.15423 | 0.05787 | 0.093995 | 0.10469 | 0.068453 | 0.12391 | 0.086352 | 0.40242 | 0.11058 | 0.16415 | 0.09616 | 0.043028 | 0.23664 | 0.091458 | 0.14618 | 0.15724 | 0.11208 | 0 | 0.16415 | 0 | 0 | 0.10838 | 0.015939 | 436.6737 | 0.28847 | 33187.2 | 0 |  | 1.25 | 17768.6427 | 17800 | 33200 | 0 | 0 | 0 | 0 | 0 | 0 | 0
691.5 |  | 0 | 0.082364 | 0.056273 | 0.25599 | 0.07384 | 0.10841 | 0.061649 | 0.029241 | 0.15427 | 0.057887 | 0.094022 | 0.10472 | 0.068474 | 0.12395 | 0.086376 | 0.40254 | 0.11061 | 0.1642 | 0.096188 | 0.043039 | 0.23671 | 0.091485 | 0.14622 | 0.15728 | 0.11211 | 0 | 0.1642 | 0 | 0 | 0.10841 | 0.015943 | 436.7368 | 0.28854 | 33192 | 0 |  | 1.25 | 17767.6311 | 17800 | 33200 | 0 | 0 | 0 | 0 | 0 | 0 | 0
691.6 |  | 0 | 0.082385 | 0.056288 | 0.25607 | 0.073859 | 0.10843 | 0.061666 | 0.029248 | 0.15431 | 0.057904 | 0.094049 | 0.10475 | 0.068494 | 0.12398 | 0.0864 | 0.40265 | 0.11064 | 0.16424 | 0.096215 | 0.04305 | 0.23677 | 0.091513 | 0.14626 | 0.15733 | 0.11215 | 0 | 0.16424 | 0 | 0 | 0.10843 | 0.015948 | 436.8 | 0.28862 | 33196.8 | 0 |  | 1.25 | 17766.6215 | 17800 | 33200 | 0 | 0 | 0 | 0 | 0 | 0 | 0
691.7 |  | 0 | 0.082407 | 0.056304 | 0.25614 | 0.073878 | 0.10846 | 0.061684 | 0.029255 | 0.15436 | 0.057921 | 0.094076 | 0.10477 | 0.068515 | 0.12401 | 0.086424 | 0.40277 | 0.11067 | 0.16429 | 0.096243 | 0.04306 | 0.23684 | 0.09154 | 0.1463 | 0.15737 | 0.11219 | 0 | 0.16429 | 0 | 0 | 0.10846 | 0.015952 | 436.8632 | 0.2887 | 33201.6 | 0 |  | 1.25 | 17765.6137 | 17800 | 33200 | 0 | 0 | 0 | 0 | 0 | 0 | 0
691.8 |  | 0 | 0.082428 | 0.056319 | 0.25622 | 0.073897 | 0.10849 | 0.061702 | 0.029263 | 0.1544 | 0.057939 | 0.094103 | 0.1048 | 0.068535 | 0.12404 | 0.086448 | 0.40289 | 0.1107 | 0.16433 | 0.096271 | 0.043071 | 0.2369 | 0.091567 | 0.14634 | 0.15741 | 0.11223 | 0 | 0.16433 | 0 | 0 | 0.10849 | 0.015956 | 436.9263 | 0.28878 | 33206.4 | 0 |  | 1.25 | 17764.6078 | 17800 | 33200 | 0 | 0 | 0 | 0 | 0 | 0 | 0
691.9 |  | 0 | 0.08245 | 0.056335 | 0.25629 | 0.073916 | 0.10852 | 0.06172 | 0.02927 | 0.15444 | 0.057956 | 0.094129 | 0.10483 | 0.068555 | 0.12408 | 0.086472 | 0.40301 | 0.11073 | 0.16437 | 0.096299 | 0.043082 | 0.23697 | 0.091594 | 0.14639 | 0.15745 | 0.11227 | 0 | 0.16437 | 0 | 0 | 0.10852 | 0.015961 | 436.9895 | 0.28886 | 33211.2 | 0 |  | 1.25 | 17763.6037 | 17800 | 33200 | 0 | 0 | 0 | 0 | 0 | 0 | 0
692 |  | 0 | 0.082472 | 0.056351 | 0.25637 | 0.073935 | 0.10855 | 0.061737 | 0.029277 | 0.15448 | 0.057973 | 0.094156 | 0.10486 | 0.068576 | 0.12411 | 0.086496 | 0.40313 | 0.11076 | 0.16442 | 0.096326 | 0.043093 | 0.23704 | 0.091621 | 0.14643 | 0.15749 | 0.11231 | 0 | 0.16442 | 0 | 0 | 0.10855 | 0.015965 | 437.0526 | 0.28893 | 33216 | 0 |  | 1.25 | 17762.6016 | 17800 | 33200 | 0 | 0 | 0 | 0 | 0 | 0 | 0
692.1 |  | 0 | 0.082493 | 0.056366 | 0.25644 | 0.073955 | 0.10858 | 0.061755 | 0.029284 | 0.15453 | 0.05799 | 0.094183 | 0.10488 | 0.068596 | 0.12414 | 0.08652 | 0.40324 | 0.11079 | 0.16446 | 0.096354 | 0.043104 | 0.2371 | 0.091648 | 0.14647 | 0.15753 | 0.11234 | 0 | 0.16446 | 0 | 0 | 0.10858 | 0.015969 | 437.1158 | 0.28901 | 33220.8 | 0 |  | 1.25 | 17761.6014 | 17800 | 33200 | 0 | 0 | 0 | 0 | 0 | 0 | 0
692.2 |  | 0 | 0.082515 | 0.056382 | 0.25652 | 0.073974 | 0.10861 | 0.061773 | 0.029292 | 0.15457 | 0.058007 | 0.09421 | 0.10491 | 0.068617 | 0.12418 | 0.086545 | 0.40336 | 0.11082 | 0.16451 | 0.096382 | 0.043115 | 0.23717 | 0.091675 | 0.14651 | 0.15758 | 0.11238 | 0 | 0.16451 | 0 | 0 | 0.10861 | 0.015974 | 437.1789 | 0.28909 | 33225.6 | 0 |  | 1.25 | 17760.603 | 17800 | 33200 | 0 | 0 | 0 | 0 | 0 | 0 | 0
692.3 |  | 0 | 0.082537 | 0.056397 | 0.25659 | 0.073993 | 0.10864 | 0.061791 | 0.029299 | 0.15461 | 0.058025 | 0.094237 | 0.10494 | 0.068637 | 0.12421 | 0.086569 | 0.40348 | 0.11085 | 0.16455 | 0.09641 | 0.043126 | 0.23723 | 0.091702 | 0.14655 | 0.15762 | 0.11242 | 0 | 0.16455 | 0 | 0 | 0.10864 | 0.015978 | 437.2421 | 0.28917 | 33230.4 | 0 |  | 1.25 | 17759.6065 | 17800 | 33200 | 0 | 0 | 0 | 0 | 0 | 0 | 0
692.4 |  | 0 | 0.082558 | 0.056413 | 0.25667 | 0.074012 | 0.10867 | 0.061809 | 0.029306 | 0.15466 | 0.058042 | 0.094264 | 0.10497 | 0.068657 | 0.12424 | 0.086593 | 0.4036 | 0.11088 | 0.1646 | 0.096437 | 0.043137 | 0.2373 | 0.091729 | 0.14659 | 0.15766 | 0.11246 | 0 | 0.1646 | 0 | 0 | 0.10867 | 0.015983 | 437.3053 | 0.28925 | 33235.2 | 0 |  | 1.25 | 17758.612 | 17800 | 33200 | 0 | 0 | 0 | 0 | 0 | 0 | 0
692.5 |  | 0 | 0.08258 | 0.056428 | 0.25674 | 0.074031 | 0.10869 | 0.061826 | 0.029313 | 0.1547 | 0.058059 | 0.094291 | 0.10499 | 0.068678 | 0.12428 | 0.086617 | 0.40372 | 0.11091 | 0.16464 | 0.096465 | 0.043148 | 0.23737 | 0.091756 | 0.14664 | 0.1577 | 0.1125 | 0 | 0.16464 | 0 | 0 | 0.10869 | 0.015987 | 437.3684 | 0.28932 | 33240 | 0 |  | 1.25 | 17757.6193 | 17800 | 33200 | 0 | 0 | 0 | 0 | 0 | 0 | 0
692.6 |  | 0 | 0.082602 | 0.056444 | 0.25682 | 0.07405 | 0.10872 | 0.061844 | 0.029321 | 0.15474 | 0.058076 | 0.094318 | 0.10502 | 0.068698 | 0.12431 | 0.086641 | 0.40383 | 0.11094 | 0.16469 | 0.096493 | 0.043159 | 0.23743 | 0.091783 | 0.14668 | 0.15774 | 0.11254 | 0 | 0.16469 | 0 | 0 | 0.10872 | 0.015991 | 437.4316 | 0.2894 | 33244.8 | 0 |  | 1.25 | 17756.6285 | 17800 | 33200 | 0 | 0 | 0 | 0 | 0 | 0 | 0
692.7 |  | 0 | 0.082623 | 0.05646 | 0.25689 | 0.07407 | 0.10875 | 0.061862 | 0.029328 | 0.15478 | 0.058094 | 0.094345 | 0.10505 | 0.068719 | 0.12434 | 0.086665 | 0.40395 | 0.11096 | 0.16473 | 0.096521 | 0.04317 | 0.2375 | 0.09181 | 0.14672 | 0.15778 | 0.11257 | 0 | 0.16473 | 0 | 0 | 0.10875 | 0.015996 | 437.4947 | 0.28948 | 33249.6 | 0 |  | 1.25 | 17755.6397 | 17800 | 33200 | 0 | 0 | 0 | 0 | 0 | 0 | 0
692.8 |  | 0 | 0.082645 | 0.056475 | 0.25697 | 0.074089 | 0.10878 | 0.06188 | 0.029335 | 0.15483 | 0.058111 | 0.094372 | 0.10508 | 0.068739 | 0.12438 | 0.086689 | 0.40407 | 0.11099 | 0.16478 | 0.096549 | 0.043181 | 0.23756 | 0.091838 | 0.14676 | 0.15783 | 0.11261 | 0 | 0.16478 | 0 | 0 | 0.10878 | 0.016 | 437.5579 | 0.28956 | 33254.4 | 0 |  | 1.25 | 17754.6527 | 17800 | 33300 | 0 | 0 | 0 | 0 | 0 | 0 | 0
692.9 |  | 0 | 0.082667 | 0.056491 | 0.25704 | 0.074108 | 0.10881 | 0.061898 | 0.029342 | 0.15487 | 0.058128 | 0.094398 | 0.1051 | 0.06876 | 0.12441 | 0.086713 | 0.40419 | 0.11102 | 0.16482 | 0.096576 | 0.043192 | 0.23763 | 0.091865 | 0.1468 | 0.15787 | 0.11265 | 0 | 0.16482 | 0 | 0 | 0.10881 | 0.016004 | 437.6211 | 0.28964 | 33259.2 | 0 |  | 1.25 | 17753.6676 | 17800 | 33300 | 0 | 0 | 0 | 0 | 0 | 0 | 0
693 |  | 0 | 0.082688 | 0.056506 | 0.25712 | 0.074127 | 0.10884 | 0.061915 | 0.02935 | 0.15491 | 0.058145 | 0.094425 | 0.10513 | 0.06878 | 0.12444 | 0.086737 | 0.40431 | 0.11105 | 0.16486 | 0.096604 | 0.043203 | 0.2377 | 0.091892 | 0.14685 | 0.15791 | 0.11269 | 0 | 0.16486 | 0 | 0 | 0.10884 | 0.016009 | 437.6842 | 0.28971 | 33264 | 0 |  | 1.25 | 17752.6845 | 17800 | 33300 | 0 | 0 | 0 | 0 | 0 | 0 | 0
693.1 |  | 0 | 0.08271 | 0.056522 | 0.2572 | 0.074146 | 0.10887 | 0.061933 | 0.029357 | 0.15495 | 0.058163 | 0.094452 | 0.10516 | 0.068801 | 0.12448 | 0.086762 | 0.40442 | 0.11108 | 0.16491 | 0.096632 | 0.043213 | 0.23776 | 0.091919 | 0.14689 | 0.15795 | 0.11273 | 0 | 0.16491 | 0 | 0 | 0.10887 | 0.016013 | 437.7474 | 0.28979 | 33268.8 | 0 |  | 1.25 | 17751.7032 | 17800 | 33300 | 0 | 0 | 0 | 0 | 0 | 0 | 0
693.2 |  | 0 | 0.082732 | 0.056538 | 0.25727 | 0.074166 | 0.1089 | 0.061951 | 0.029364 | 0.155 | 0.05818 | 0.094479 | 0.10519 | 0.068821 | 0.12451 | 0.086786 | 0.40454 | 0.11111 | 0.16495 | 0.09666 | 0.043224 | 0.23783 | 0.091946 | 0.14693 | 0.15799 | 0.11277 | 0 | 0.16495 | 0 | 0 | 0.1089 | 0.016018 | 437.8105 | 0.28987 | 33273.6 | 0 |  | 1.25 | 17750.7239 | 17800 | 33300 | 0 | 0 | 0 | 0 | 0 | 0 | 0
693.3 |  | 0 | 0.082753 | 0.056553 | 0.25735 | 0.074185 | 0.10893 | 0.061969 | 0.029371 | 0.15504 | 0.058197 | 0.094506 | 0.10521 | 0.068841 | 0.12454 | 0.08681 | 0.40466 | 0.11114 | 0.165 | 0.096688 | 0.043235 | 0.23789 | 0.091973 | 0.14697 | 0.15803 | 0.1128 | 0 | 0.165 | 0 | 0 | 0.10893 | 0.016022 | 437.8737 | 0.28995 | 33278.4 | 0 |  | 1.25 | 17749.7464 | 17700 | 33300 | 0 | 0 | 0 | 0 | 0 | 0 | 0
693.4 |  | 0 | 0.082775 | 0.056569 | 0.25742 | 0.074204 | 0.10896 | 0.061987 | 0.029379 | 0.15508 | 0.058215 | 0.094533 | 0.10524 | 0.068862 | 0.12457 | 0.086834 | 0.40478 | 0.11117 | 0.16504 | 0.096715 | 0.043246 | 0.23796 | 0.092 | 0.14701 | 0.15808 | 0.11284 | 0 | 0.16504 | 0 | 0 | 0.10896 | 0.016026 | 437.9368 | 0.29003 | 33283.2 | 0 |  | 1.25 | 17748.7709 | 17700 | 33300 | 0 | 0 | 0 | 0 | 0 | 0 | 0
693.5 |  | 0 | 0.082797 | 0.056584 | 0.2575 | 0.074223 | 0.10898 | 0.062004 | 0.029386 | 0.15512 | 0.058232 | 0.09456 | 0.10527 | 0.068882 | 0.12461 | 0.086858 | 0.4049 | 0.1112 | 0.16509 | 0.096743 | 0.043257 | 0.23803 | 0.092027 | 0.14706 | 0.15812 | 0.11288 | 0 | 0.16509 | 0 | 0 | 0.10898 | 0.016031 | 438 | 0.2901 | 33288 | 0 |  | 1.25 | 17747.7973 | 17700 | 33300 | 0 | 0 | 0 | 0 | 0 | 0 | 0
693.6 |  | 0 | 0.082818 | 0.0566 | 0.25757 | 0.074242 | 0.10901 | 0.062022 | 0.029393 | 0.15517 | 0.058249 | 0.094587 | 0.1053 | 0.068903 | 0.12464 | 0.086882 | 0.40502 | 0.11123 | 0.16513 | 0.096771 | 0.043268 | 0.23809 | 0.092055 | 0.1471 | 0.15816 | 0.11292 | 0 | 0.16513 | 0 | 0 | 0.10901 | 0.016035 | 438.0632 | 0.29018 | 33292.8 | 0 |  | 1.25 | 17746.8256 | 17700 | 33300 | 0 | 0 | 0 | 0 | 0 | 0 | 0
693.7 |  | 0 | 0.08284 | 0.056616 | 0.25765 | 0.074262 | 0.10904 | 0.06204 | 0.0294 | 0.15521 | 0.058266 | 0.094614 | 0.10532 | 0.068923 | 0.12467 | 0.086906 | 0.40513 | 0.11126 | 0.16518 | 0.096799 | 0.043279 | 0.23816 | 0.092082 | 0.14714 | 0.1582 | 0.11296 | 0 | 0.16518 | 0 | 0 | 0.10904 | 0.01604 | 438.1263 | 0.29026 | 33297.6 | 0 |  | 1.25 | 17745.8558 | 17700 | 33300 | 0 | 0 | 0 | 0 | 0 | 0 | 0
693.8 |  | 0 | 0.082862 | 0.056631 | 0.25772 | 0.074281 | 0.10907 | 0.062058 | 0.029408 | 0.15525 | 0.058284 | 0.094641 | 0.10535 | 0.068944 | 0.12471 | 0.086931 | 0.40525 | 0.11129 | 0.16522 | 0.096827 | 0.04329 | 0.23823 | 0.092109 | 0.14718 | 0.15824 | 0.113 | 0 | 0.16522 | 0 | 0 | 0.10907 | 0.016044 | 438.1895 | 0.29034 | 33302.4 | 0 |  | 1.25 | 17744.888 | 17700 | 33300 | 0 | 0 | 0 | 0 | 0 | 0 | 0
693.9 |  | 0 | 0.082883 | 0.056647 | 0.2578 | 0.0743 | 0.1091 | 0.062076 | 0.029415 | 0.1553 | 0.058301 | 0.094668 | 0.10538 | 0.068964 | 0.12474 | 0.086955 | 0.40537 | 0.11132 | 0.16527 | 0.096855 | 0.043301 | 0.23829 | 0.092136 | 0.14722 | 0.15828 | 0.11303 | 0 | 0.16527 | 0 | 0 | 0.1091 | 0.016048 | 438.2526 | 0.29042 | 33307.2 | 0 |  | 1.25 | 17743.9221 | 17700 | 33300 | 0 | 0 | 0 | 0 | 0 | 0 | 0
694 |  | 0 | 0.082905 | 0.056662 | 0.25787 | 0.074319 | 0.10913 | 0.062094 | 0.029422 | 0.15534 | 0.058318 | 0.094695 | 0.10541 | 0.068985 | 0.12477 | 0.086979 | 0.40549 | 0.11135 | 0.16531 | 0.096882 | 0.043312 | 0.23836 | 0.092163 | 0.14727 | 0.15833 | 0.11307 | 0 | 0.16531 | 0 | 0 | 0.10913 | 0.016053 | 438.3158 | 0.29049 | 33312 | 0 |  | 1.25 | 17742.9581 | 17700 | 33300 | 0 | 0 | 0 | 0 | 0 | 0 | 0
694.1 |  | 0 | 0.082927 | 0.056678 | 0.25795 | 0.074338 | 0.10916 | 0.062111 | 0.029429 | 0.15538 | 0.058335 | 0.094722 | 0.10543 | 0.069005 | 0.12481 | 0.087003 | 0.40561 | 0.11137 | 0.16536 | 0.09691 | 0.043323 | 0.23842 | 0.09219 | 0.14731 | 0.15837 | 0.11311 | 0 | 0.16536 | 0 | 0 | 0.10916 | 0.016057 | 438.3789 | 0.29057 | 33316.8 | 0 |  | 1.25 | 17741.996 | 17700 | 33300 | 0 | 0 | 0 | 0 | 0 | 0 | 0
694.2 |  | 0 | 0.082949 | 0.056694 | 0.25803 | 0.074358 | 0.10919 | 0.062129 | 0.029437 | 0.15542 | 0.058353 | 0.094749 | 0.10546 | 0.069026 | 0.12484 | 0.087027 | 0.40572 | 0.1114 | 0.1654 | 0.096938 | 0.043334 | 0.23849 | 0.092218 | 0.14735 | 0.15841 | 0.11315 | 0 | 0.1654 | 0 | 0 | 0.10919 | 0.016062 | 438.4421 | 0.29065 | 33321.6 | 0 |  | 1.25 | 17741.0358 | 17700 | 33300 | 0 | 0 | 0 | 0 | 0 | 0 | 0
694.3 |  | 0 | 0.08297 | 0.056709 | 0.2581 | 0.074377 | 0.10922 | 0.062147 | 0.029444 | 0.15547 | 0.05837 | 0.094776 | 0.10549 | 0.069046 | 0.12487 | 0.087051 | 0.40584 | 0.11143 | 0.16544 | 0.096966 | 0.043345 | 0.23856 | 0.092245 | 0.14739 | 0.15845 | 0.11319 | 0 | 0.16544 | 0 | 0 | 0.10922 | 0.016066 | 438.5053 | 0.29073 | 33326.4 | 0 |  | 1.25 | 17740.0776 | 17700 | 33300 | 0 | 0 | 0 | 0 | 0 | 0 | 0
694.4 |  | 0 | 0.082992 | 0.056725 | 0.25818 | 0.074396 | 0.10925 | 0.062165 | 0.029451 | 0.15551 | 0.058387 | 0.094803 | 0.10552 | 0.069067 | 0.12491 | 0.087076 | 0.40596 | 0.11146 | 0.16549 | 0.096994 | 0.043356 | 0.23862 | 0.092272 | 0.14744 | 0.15849 | 0.11323 | 0 | 0.16549 | 0 | 0 | 0.10925 | 0.01607 | 438.5684 | 0.29081 | 33331.2 | 0 |  | 1.25 | 17739.1213 | 17700 | 33300 | 0 | 0 | 0 | 0 | 0 | 0 | 0
694.5 |  | 0 | 0.083014 | 0.056741 | 0.25825 | 0.074415 | 0.10928 | 0.062183 | 0.029458 | 0.15555 | 0.058405 | 0.09483 | 0.10555 | 0.069088 | 0.12494 | 0.0871 | 0.40608 | 0.11149 | 0.16553 | 0.097022 | 0.043367 | 0.23869 | 0.092299 | 0.14748 | 0.15853 | 0.11327 | 0 | 0.16553 | 0 | 0 | 0.10928 | 0.016075 | 438.6316 | 0.29088 | 33336 | 0 |  | 1.25 | 17738.167 | 17700 | 33300 | 0 | 0 | 0 | 0 | 0 | 0 | 0
694.6 |  | 0 | 0.083035 | 0.056756 | 0.25833 | 0.074435 | 0.1093 | 0.062201 | 0.029466 | 0.1556 | 0.058422 | 0.094857 | 0.10557 | 0.069108 | 0.12497 | 0.087124 | 0.4062 | 0.11152 | 0.16558 | 0.09705 | 0.043378 | 0.23875 | 0.092326 | 0.14752 | 0.15858 | 0.1133 | 0 | 0.16558 | 0 | 0 | 0.1093 | 0.016079 | 438.6947 | 0.29096 | 33340.8 | 0 |  | 1.25 | 17737.2146 | 17700 | 33300 | 0 | 0 | 0 | 0 | 0 | 0 | 0
694.7 |  | 0 | 0.083057 | 0.056772 | 0.2584 | 0.074454 | 0.10933 | 0.062218 | 0.029473 | 0.15564 | 0.058439 | 0.094884 | 0.1056 | 0.069129 | 0.12501 | 0.087148 | 0.40632 | 0.11155 | 0.16562 | 0.097077 | 0.043389 | 0.23882 | 0.092353 | 0.14756 | 0.15862 | 0.11334 | 0 | 0.16562 | 0 | 0 | 0.10933 | 0.016083 | 438.7579 | 0.29104 | 33345.6 | 0 |  | 1.25 | 17736.2641 | 17700 | 33300 | 0 | 0 | 0 | 0 | 0 | 0 | 0
694.8 |  | 0 | 0.083079 | 0.056787 | 0.25848 | 0.074473 | 0.10936 | 0.062236 | 0.02948 | 0.15568 | 0.058457 | 0.094911 | 0.10563 | 0.069149 | 0.12504 | 0.087172 | 0.40644 | 0.11158 | 0.16567 | 0.097105 | 0.0434 | 0.23889 | 0.092381 | 0.1476 | 0.15866 | 0.11338 | 0 | 0.16567 | 0 | 0 | 0.10936 | 0.016088 | 438.8211 | 0.29112 | 33350.4 | 0 |  | 1.25 | 17735.3155 | 17700 | 33400 | 0 | 0 | 0 | 0 | 0 | 0 | 0
694.9 |  | 0 | 0.083101 | 0.056803 | 0.25855 | 0.074492 | 0.10939 | 0.062254 | 0.029487 | 0.15572 | 0.058474 | 0.094938 | 0.10566 | 0.06917 | 0.12507 | 0.087196 | 0.40655 | 0.11161 | 0.16571 | 0.097133 | 0.043411 | 0.23895 | 0.092408 | 0.14765 | 0.1587 | 0.11342 | 0 | 0.16571 | 0 | 0 | 0.10939 | 0.016092 | 438.8842 | 0.2912 | 33355.2 | 0 |  | 1.25 | 17734.3689 | 17700 | 33400 | 0 | 0 | 0 | 0 | 0 | 0 | 0
695 |  | 0 | 0.083122 | 0.056819 | 0.25863 | 0.074511 | 0.10942 | 0.062272 | 0.029495 | 0.15577 | 0.058491 | 0.094965 | 0.10568 | 0.06919 | 0.12511 | 0.087221 | 0.40667 | 0.11164 | 0.16576 | 0.097161 | 0.043422 | 0.23902 | 0.092435 | 0.14769 | 0.15874 | 0.11346 | 0 | 0.16576 | 0 | 0 | 0.10942 | 0.016097 | 438.9474 | 0.29127 | 33360 | 0 |  | 1.25 | 17733.4243 | 17700 | 33400 | 0 | 0 | 0 | 0 | 0 | 0 | 0
695.1 |  | 0 | 0.083144 | 0.056834 | 0.25871 | 0.074531 | 0.10945 | 0.06229 | 0.029502 | 0.15581 | 0.058509 | 0.094992 | 0.10571 | 0.069211 | 0.12514 | 0.087245 | 0.40679 | 0.11167 | 0.1658 | 0.097189 | 0.043432 | 0.23909 | 0.092462 | 0.14773 | 0.15879 | 0.1135 | 0 | 0.1658 | 0 | 0 | 0.10945 | 0.016101 | 439.0105 | 0.29135 | 33364.8 | 0 |  | 1.25 | 17732.4816 | 17700 | 33400 | 0 | 0 | 0 | 0 | 0 | 0 | 0
695.2 |  | 0 | 0.083166 | 0.05685 | 0.25878 | 0.07455 | 0.10948 | 0.062308 | 0.029509 | 0.15585 | 0.058526 | 0.095019 | 0.10574 | 0.069231 | 0.12517 | 0.087269 | 0.40691 | 0.1117 | 0.16585 | 0.097217 | 0.043443 | 0.23915 | 0.092489 | 0.14777 | 0.15883 | 0.11354 | 0 | 0.16585 | 0 | 0 | 0.10948 | 0.016105 | 439.0737 | 0.29143 | 33369.6 | 0 |  | 1.25 | 17731.5408 | 17700 | 33400 | 0 | 0 | 0 | 0 | 0 | 0 | 0
695.3 |  | 0 | 0.083187 | 0.056866 | 0.25886 | 0.074569 | 0.10951 | 0.062326 | 0.029516 | 0.1559 | 0.058543 | 0.095046 | 0.10577 | 0.069252 | 0.12521 | 0.087293 | 0.40703 | 0.11173 | 0.16589 | 0.097245 | 0.043454 | 0.23922 | 0.092517 | 0.14781 | 0.15887 | 0.11357 | 0 | 0.16589 | 0 | 0 | 0.10951 | 0.01611 | 439.1368 | 0.29151 | 33374.4 | 0 |  | 1.25 | 17730.602 | 17700 | 33400 | 0 | 0 | 0 | 0 | 0 | 0 | 0
695.4 |  | 0 | 0.083209 | 0.056881 | 0.25893 | 0.074588 | 0.10954 | 0.062343 | 0.029524 | 0.15594 | 0.05856 | 0.095073 | 0.10579 | 0.069273 | 0.12524 | 0.087317 | 0.40715 | 0.11176 | 0.16594 | 0.097273 | 0.043465 | 0.23928 | 0.092544 | 0.14786 | 0.15891 | 0.11361 | 0 | 0.16594 | 0 | 0 | 0.10954 | 0.016114 | 439.2 | 0.29159 | 33379.2 | 0 |  | 1.25 | 17729.6651 | 17700 | 33400 | 0 | 0 | 0 | 0 | 0 | 0 | 0
695.5 |  | 0 | 0.083231 | 0.056897 | 0.25901 | 0.074608 | 0.10957 | 0.062361 | 0.029531 | 0.15598 | 0.058578 | 0.0951 | 0.10582 | 0.069293 | 0.12527 | 0.087342 | 0.40727 | 0.11179 | 0.16598 | 0.0973 | 0.043476 | 0.23935 | 0.092571 | 0.1479 | 0.15895 | 0.11365 | 0 | 0.16598 | 0 | 0 | 0.10957 | 0.016119 | 439.2632 | 0.29167 | 33384 | 0 |  | 1.25 | 17728.7302 | 17700 | 33400 | 0 | 0 | 0 | 0 | 0 | 0 | 0
695.6 |  | 0 | 0.083253 | 0.056913 | 0.25908 | 0.074627 | 0.1096 | 0.062379 | 0.029538 | 0.15602 | 0.058595 | 0.095127 | 0.10585 | 0.069314 | 0.12531 | 0.087366 | 0.40738 | 0.11182 | 0.16603 | 0.097328 | 0.043487 | 0.23942 | 0.092598 | 0.14794 | 0.15899 | 0.11369 | 0 | 0.16603 | 0 | 0 | 0.1096 | 0.016123 | 439.3263 | 0.29174 | 33388.8 | 0 |  | 1.25 | 17727.7972 | 17700 | 33400 | 0 | 0 | 0 | 0 | 0 | 0 | 0
695.7 |  | 0 | 0.083274 | 0.056928 | 0.25916 | 0.074646 | 0.10962 | 0.062397 | 0.029545 | 0.15607 | 0.058612 | 0.095154 | 0.10588 | 0.069334 | 0.12534 | 0.08739 | 0.4075 | 0.11184 | 0.16607 | 0.097356 | 0.043498 | 0.23948 | 0.092625 | 0.14798 | 0.15904 | 0.11373 | 0 | 0.16607 | 0 | 0 | 0.10962 | 0.016127 | 439.3895 | 0.29182 | 33393.6 | 0 |  | 1.25 | 17726.8662 | 17700 | 33400 | 0 | 0 | 0 | 0 | 0 | 0 | 0
695.8 |  | 0 | 0.083296 | 0.056944 | 0.25924 | 0.074665 | 0.10965 | 0.062415 | 0.029553 | 0.15611 | 0.05863 | 0.095181 | 0.1059 | 0.069355 | 0.12537 | 0.087414 | 0.40762 | 0.11187 | 0.16612 | 0.097384 | 0.043509 | 0.23955 | 0.092653 | 0.14802 | 0.15908 | 0.11377 | 0 | 0.16612 | 0 | 0 | 0.10965 | 0.016132 | 439.4526 | 0.2919 | 33398.4 | 0 |  | 1.25 | 17725.9371 | 17700 | 33400 | 0 | 0 | 0 | 0 | 0 | 0 | 0
695.9 |  | 0 | 0.083318 | 0.05696 | 0.25931 | 0.074685 | 0.10968 | 0.062433 | 0.02956 | 0.15615 | 0.058647 | 0.095208 | 0.10593 | 0.069376 | 0.12541 | 0.087439 | 0.40774 | 0.1119 | 0.16616 | 0.097412 | 0.04352 | 0.23962 | 0.09268 | 0.14807 | 0.15912 | 0.11381 | 0 | 0.16616 | 0 | 0 | 0.10968 | 0.016136 | 439.5158 | 0.29198 | 33403.2 | 0 |  | 1.25 | 17725.01 | 17700 | 33400 | 0 | 0 | 0 | 0 | 0 | 0 | 0
696 |  | 0 | 0.08334 | 0.056975 | 0.25939 | 0.074704 | 0.10971 | 0.062451 | 0.029567 | 0.1562 | 0.058664 | 0.095235 | 0.10596 | 0.069396 | 0.12544 | 0.087463 | 0.40786 | 0.11193 | 0.1662 | 0.09744 | 0.043531 | 0.23968 | 0.092707 | 0.14811 | 0.15916 | 0.11384 | 0 | 0.1662 | 0 | 0 | 0.10971 | 0.016141 | 439.5789 | 0.29206 | 33408 | 0 |  | 1.25 | 17724.0849 | 17700 | 33400 | 0 | 0 | 0 | 0 | 0 | 0 | 0
696.1 |  | 0 | 0.083361 | 0.056991 | 0.25946 | 0.074723 | 0.10974 | 0.062469 | 0.029575 | 0.15624 | 0.058682 | 0.095262 | 0.10599 | 0.069417 | 0.12547 | 0.087487 | 0.40798 | 0.11196 | 0.16625 | 0.097468 | 0.043542 | 0.23975 | 0.092734 | 0.14815 | 0.1592 | 0.11388 | 0 | 0.16625 | 0 | 0 | 0.10974 | 0.016145 | 439.6421 | 0.29214 | 33412.8 | 0 |  | 1.25 | 17723.1617 | 17700 | 33400 | 0 | 0 | 0 | 0 | 0 | 0 | 0
696.2 |  | 0 | 0.083383 | 0.057007 | 0.25954 | 0.074743 | 0.10977 | 0.062486 | 0.029582 | 0.15628 | 0.058699 | 0.095289 | 0.10601 | 0.069437 | 0.12551 | 0.087511 | 0.4081 | 0.11199 | 0.16629 | 0.097496 | 0.043553 | 0.23982 | 0.092762 | 0.14819 | 0.15925 | 0.11392 | 0 | 0.16629 | 0 | 0 | 0.10977 | 0.016149 | 439.7053 | 0.29221 | 33417.6 | 0 |  | 1.25 | 17722.2405 | 17700 | 33400 | 0 | 0 | 0 | 0 | 0 | 0 | 0
696.3 |  | 0 | 0.083405 | 0.057022 | 0.25961 | 0.074762 | 0.1098 | 0.062504 | 0.029589 | 0.15632 | 0.058716 | 0.095316 | 0.10604 | 0.069458 | 0.12554 | 0.087535 | 0.40821 | 0.11202 | 0.16634 | 0.097524 | 0.043564 | 0.23988 | 0.092789 | 0.14824 | 0.15929 | 0.11396 | 0 | 0.16634 | 0 | 0 | 0.1098 | 0.016154 | 439.7684 | 0.29229 | 33422.4 | 0 |  | 1.25 | 17721.3213 | 17700 | 33400 | 0 | 0 | 0 | 0 | 0 | 0 | 0
696.4 |  | 0 | 0.083427 | 0.057038 | 0.25969 | 0.074781 | 0.10983 | 0.062522 | 0.029596 | 0.15637 | 0.058734 | 0.095343 | 0.10607 | 0.069479 | 0.12557 | 0.08756 | 0.40833 | 0.11205 | 0.16638 | 0.097552 | 0.043575 | 0.23995 | 0.092816 | 0.14828 | 0.15933 | 0.114 | 0 | 0.16638 | 0 | 0 | 0.10983 | 0.016158 | 439.8316 | 0.29237 | 33427.2 | 0 |  | 1.25 | 17720.404 | 17700 | 33400 | 0 | 0 | 0 | 0 | 0 | 0 | 0
696.5 |  | 0 | 0.083448 | 0.057054 | 0.25977 | 0.0748 | 0.10986 | 0.06254 | 0.029604 | 0.15641 | 0.058751 | 0.09537 | 0.1061 | 0.069499 | 0.12561 | 0.087584 | 0.40845 | 0.11208 | 0.16643 | 0.09758 | 0.043586 | 0.24001 | 0.092843 | 0.14832 | 0.15937 | 0.11404 | 0 | 0.16643 | 0 | 0 | 0.10986 | 0.016163 | 439.8947 | 0.29245 | 33432 | 0 |  | 1.25 | 17719.4887 | 17700 | 33400 | 0 | 0 | 0 | 0 | 0 | 0 | 0
696.6 |  | 0 | 0.08347 | 0.057069 | 0.25984 | 0.07482 | 0.10989 | 0.062558 | 0.029611 | 0.15645 | 0.058769 | 0.095397 | 0.10613 | 0.06952 | 0.12564 | 0.087608 | 0.40857 | 0.11211 | 0.16647 | 0.097608 | 0.043597 | 0.24008 | 0.092871 | 0.14836 | 0.15941 | 0.11408 | 0 | 0.16647 | 0 | 0 | 0.10989 | 0.016167 | 439.9579 | 0.29253 | 33436.8 | 0 |  | 1.25 | 17718.5754 | 17700 | 33400 | 0 | 0 | 0 | 0 | 0 | 0 | 0
696.7 |  | 0 | 0.083492 | 0.057085 | 0.25992 | 0.074839 | 0.10992 | 0.062576 | 0.029618 | 0.1565 | 0.058786 | 0.095424 | 0.10615 | 0.069541 | 0.12567 | 0.087632 | 0.40869 | 0.11214 | 0.16652 | 0.097636 | 0.043608 | 0.24015 | 0.092898 | 0.1484 | 0.15945 | 0.11412 | 0 | 0.16652 | 0 | 0 | 0.10992 | 0.016171 | 440.0211 | 0.29261 | 33441.6 | 0 |  | 1.25 | 17717.664 | 17700 | 33400 | 0 | 0 | 0 | 0 | 0 | 0 | 0
696.8 |  | 0 | 0.083514 | 0.057101 | 0.25999 | 0.074858 | 0.10995 | 0.062594 | 0.029625 | 0.15654 | 0.058803 | 0.095452 | 0.10618 | 0.069561 | 0.12571 | 0.087657 | 0.40881 | 0.11217 | 0.16656 | 0.097663 | 0.043619 | 0.24021 | 0.092925 | 0.14845 | 0.1595 | 0.11415 | 0 | 0.16656 | 0 | 0 | 0.10995 | 0.016176 | 440.0842 | 0.29268 | 33446.4 | 0 |  | 1.25 | 17716.7546 | 17700 | 33400 | 0 | 0 | 0 | 0 | 0 | 0 | 0
696.9 |  | 0 | 0.083536 | 0.057116 | 0.26007 | 0.074877 | 0.10997 | 0.062612 | 0.029633 | 0.15658 | 0.058821 | 0.095479 | 0.10621 | 0.069582 | 0.12574 | 0.087681 | 0.40893 | 0.1122 | 0.16661 | 0.097691 | 0.04363 | 0.24028 | 0.092953 | 0.14849 | 0.15954 | 0.11419 | 0 | 0.16661 | 0 | 0 | 0.10997 | 0.01618 | 440.1474 | 0.29276 | 33451.2 | 0 |  | 1.25 | 17715.8472 | 17700 | 33500 | 0 | 0 | 0 | 0 | 0 | 0 | 0
697 |  | 0 | 0.083557 | 0.057132 | 0.26014 | 0.074897 | 0.11 | 0.06263 | 0.02964 | 0.15662 | 0.058838 | 0.095506 | 0.10624 | 0.069603 | 0.12577 | 0.087705 | 0.40905 | 0.11223 | 0.16665 | 0.097719 | 0.043641 | 0.24035 | 0.09298 | 0.14853 | 0.15958 | 0.11423 | 0 | 0.16665 | 0 | 0 | 0.11 | 0.016185 | 440.2105 | 0.29284 | 33456 | 0 |  | 1.25 | 17714.9418 | 17700 | 33500 | 0 | 0 | 0 | 0 | 0 | 0 | 0
697.1 |  | 0 | 0.083579 | 0.057148 | 0.26022 | 0.074916 | 0.11003 | 0.062648 | 0.029647 | 0.15667 | 0.058855 | 0.095533 | 0.10626 | 0.069623 | 0.12581 | 0.087729 | 0.40916 | 0.11226 | 0.1667 | 0.097747 | 0.043652 | 0.24041 | 0.093007 | 0.14857 | 0.15962 | 0.11427 | 0 | 0.1667 | 0 | 0 | 0.11003 | 0.016189 | 440.2737 | 0.29292 | 33460.8 | 0 |  | 1.25 | 17714.0384 | 17700 | 33500 | 0 | 0 | 0 | 0 | 0 | 0 | 0
697.2 |  | 0 | 0.083601 | 0.057163 | 0.2603 | 0.074935 | 0.11006 | 0.062665 | 0.029655 | 0.15671 | 0.058873 | 0.09556 | 0.10629 | 0.069644 | 0.12584 | 0.087754 | 0.40928 | 0.11229 | 0.16674 | 0.097775 | 0.043663 | 0.24048 | 0.093034 | 0.14862 | 0.15966 | 0.11431 | 0 | 0.16674 | 0 | 0 | 0.11006 | 0.016194 | 440.3368 | 0.293 | 33465.6 | 0 |  | 1.25 | 17713.1369 | 17700 | 33500 | 0 | 0 | 0 | 0 | 0 | 0 | 0
697.3 |  | 0 | 0.083623 | 0.057179 | 0.26037 | 0.074955 | 0.11009 | 0.062683 | 0.029662 | 0.15675 | 0.05889 | 0.095587 | 0.10632 | 0.069665 | 0.12587 | 0.087778 | 0.4094 | 0.11232 | 0.16679 | 0.097803 | 0.043674 | 0.24055 | 0.093062 | 0.14866 | 0.15971 | 0.11435 | 0 | 0.16679 | 0 | 0 | 0.11009 | 0.016198 | 440.4 | 0.29308 | 33470.4 | 0 |  | 1.25 | 17712.2375 | 17700 | 33500 | 0 | 0 | 0 | 0 | 0 | 0 | 0
697.4 |  | 0 | 0.083644 | 0.057195 | 0.26045 | 0.074974 | 0.11012 | 0.062701 | 0.029669 | 0.1568 | 0.058907 | 0.095614 | 0.10635 | 0.069685 | 0.12591 | 0.087802 | 0.40952 | 0.11234 | 0.16683 | 0.097831 | 0.043685 | 0.24061 | 0.093089 | 0.1487 | 0.15975 | 0.11439 | 0 | 0.16683 | 0 | 0 | 0.11012 | 0.016202 | 440.4632 | 0.29315 | 33475.2 | 0 |  | 1.25 | 17711.34 | 17700 | 33500 | 0 | 0 | 0 | 0 | 0 | 0 | 0
697.5 |  | 0 | 0.083666 | 0.05721 | 0.26052 | 0.074993 | 0.11015 | 0.062719 | 0.029676 | 0.15684 | 0.058925 | 0.095641 | 0.10637 | 0.069706 | 0.12594 | 0.087827 | 0.40964 | 0.11237 | 0.16688 | 0.097859 | 0.043696 | 0.24068 | 0.093116 | 0.14874 | 0.15979 | 0.11443 | 0 | 0.16688 | 0 | 0 | 0.11015 | 0.016207 | 440.5263 | 0.29323 | 33480 | 0 |  | 1.25 | 17710.4445 | 17700 | 33500 | 0 | 0 | 0 | 0 | 0 | 0 | 0
697.6 |  | 0 | 0.083688 | 0.057226 | 0.2606 | 0.075013 | 0.11018 | 0.062737 | 0.029684 | 0.15688 | 0.058942 | 0.095668 | 0.1064 | 0.069727 | 0.12597 | 0.087851 | 0.40976 | 0.1124 | 0.16692 | 0.097887 | 0.043707 | 0.24075 | 0.093144 | 0.14878 | 0.15983 | 0.11446 | 0 | 0.16692 | 0 | 0 | 0.11018 | 0.016211 | 440.5895 | 0.29331 | 33484.8 | 0 |  | 1.25 | 17709.551 | 17700 | 33500 | 0 | 0 | 0 | 0 | 0 | 0 | 0
697.7 |  | 0 | 0.08371 | 0.057242 | 0.26068 | 0.075032 | 0.11021 | 0.062755 | 0.029691 | 0.15692 | 0.05896 | 0.095695 | 0.10643 | 0.069747 | 0.12601 | 0.087875 | 0.40988 | 0.11243 | 0.16697 | 0.097915 | 0.043718 | 0.24081 | 0.093171 | 0.14883 | 0.15987 | 0.1145 | 0 | 0.16697 | 0 | 0 | 0.11021 | 0.016216 | 440.6526 | 0.29339 | 33489.6 | 0 |  | 1.25 | 17708.6595 | 17700 | 33500 | 0 | 0 | 0 | 0 | 0 | 0 | 0
697.8 |  | 0 | 0.083732 | 0.057257 | 0.26075 | 0.075051 | 0.11024 | 0.062773 | 0.029698 | 0.15697 | 0.058977 | 0.095723 | 0.10646 | 0.069768 | 0.12604 | 0.087899 | 0.41 | 0.11246 | 0.16701 | 0.097943 | 0.043729 | 0.24088 | 0.093198 | 0.14887 | 0.15992 | 0.11454 | 0 | 0.16701 | 0 | 0 | 0.11024 | 0.01622 | 440.7158 | 0.29347 | 33494.4 | 0 |  | 1.25 | 17707.7699 | 17700 | 33500 | 0 | 0 | 0 | 0 | 0 | 0 | 0
697.9 |  | 0 | 0.083753 | 0.057273 | 0.26083 | 0.07507 | 0.11027 | 0.062791 | 0.029706 | 0.15701 | 0.058994 | 0.09575 | 0.10649 | 0.069789 | 0.12607 | 0.087924 | 0.41012 | 0.11249 | 0.16706 | 0.097971 | 0.04374 | 0.24095 | 0.093225 | 0.14891 | 0.15996 | 0.11458 | 0 | 0.16706 | 0 | 0 | 0.11027 | 0.016224 | 440.7789 | 0.29355 | 33499.2 | 0 |  | 1.25 | 17706.8824 | 17700 | 33500 | 0 | 0 | 0 | 0 | 0 | 0 | 0
698 |  | 0 | 0.083775 | 0.057289 | 0.2609 | 0.07509 | 0.1103 | 0.062809 | 0.029713 | 0.15705 | 0.059012 | 0.095777 | 0.10651 | 0.069809 | 0.12611 | 0.087948 | 0.41024 | 0.11252 | 0.1671 | 0.097999 | 0.043751 | 0.24101 | 0.093253 | 0.14895 | 0.16 | 0.11462 | 0 | 0.1671 | 0 | 0 | 0.1103 | 0.016229 | 440.8421 | 0.29363 | 33504 | 0 |  | 1.25 | 17705.9969 | 17700 | 33500 | 0 | 0 | 0 | 0 | 0 | 0 | 0
698.1 |  | 0 | 0.083797 | 0.057305 | 0.26098 | 0.075109 | 0.11032 | 0.062827 | 0.02972 | 0.1571 | 0.059029 | 0.095804 | 0.10654 | 0.06983 | 0.12614 | 0.087972 | 0.41035 | 0.11255 | 0.16715 | 0.098027 | 0.043762 | 0.24108 | 0.09328 | 0.149 | 0.16004 | 0.11466 | 0 | 0.16715 | 0 | 0 | 0.11032 | 0.016233 | 440.9053 | 0.2937 | 33508.8 | 0 |  | 1.25 | 17705.1134 | 17700 | 33500 | 0 | 0 | 0 | 0 | 0 | 0 | 0
698.2 |  | 0 | 0.083819 | 0.05732 | 0.26106 | 0.075128 | 0.11035 | 0.062845 | 0.029727 | 0.15714 | 0.059046 | 0.095831 | 0.10657 | 0.069851 | 0.12617 | 0.087997 | 0.41047 | 0.11258 | 0.16719 | 0.098055 | 0.043773 | 0.24114 | 0.093307 | 0.14904 | 0.16008 | 0.1147 | 0 | 0.16719 | 0 | 0 | 0.11035 | 0.016238 | 440.9684 | 0.29378 | 33513.6 | 0 |  | 1.25 | 17704.2318 | 17700 | 33500 | 0 | 0 | 0 | 0 | 0 | 0 | 0
698.3 |  | 0 | 0.083841 | 0.057336 | 0.26113 | 0.075148 | 0.11038 | 0.062863 | 0.029735 | 0.15718 | 0.059064 | 0.095858 | 0.1066 | 0.069872 | 0.12621 | 0.088021 | 0.41059 | 0.11261 | 0.16724 | 0.098083 | 0.043784 | 0.24121 | 0.093335 | 0.14908 | 0.16013 | 0.11474 | 0 | 0.16724 | 0 | 0 | 0.11038 | 0.016242 | 441.0316 | 0.29386 | 33518.4 | 0 |  | 1.25 | 17703.3523 | 17700 | 33500 | 0 | 0 | 0 | 0 | 0 | 0 | 0
698.4 |  | 0 | 0.083862 | 0.057352 | 0.26121 | 0.075167 | 0.11041 | 0.062881 | 0.029742 | 0.15723 | 0.059081 | 0.095885 | 0.10662 | 0.069892 | 0.12624 | 0.088045 | 0.41071 | 0.11264 | 0.16728 | 0.098111 | 0.043795 | 0.24128 | 0.093362 | 0.14912 | 0.16017 | 0.11478 | 0 | 0.16728 | 0 | 0 | 0.11041 | 0.016246 | 441.0947 | 0.29394 | 33523.2 | 0 |  | 1.25 | 17702.4748 | 17700 | 33500 | 0 | 0 | 0 | 0 | 0 | 0 | 0
698.5 |  | 0 | 0.083884 | 0.057367 | 0.26128 | 0.075186 | 0.11044 | 0.062899 | 0.029749 | 0.15727 | 0.059099 | 0.095912 | 0.10665 | 0.069913 | 0.12627 | 0.08807 | 0.41083 | 0.11267 | 0.16733 | 0.098139 | 0.043806 | 0.24134 | 0.093389 | 0.14916 | 0.16021 | 0.11481 | 0 | 0.16733 | 0 | 0 | 0.11044 | 0.016251 | 441.1579 | 0.29402 | 33528 | 0 |  | 1.25 | 17701.5993 | 17700 | 33500 | 0 | 0 | 0 | 0 | 0 | 0 | 0
698.6 |  | 0 | 0.083906 | 0.057383 | 0.26136 | 0.075206 | 0.11047 | 0.062916 | 0.029757 | 0.15731 | 0.059116 | 0.09594 | 0.10668 | 0.069934 | 0.12631 | 0.088094 | 0.41095 | 0.1127 | 0.16737 | 0.098167 | 0.043817 | 0.24141 | 0.093417 | 0.14921 | 0.16025 | 0.11485 | 0 | 0.16737 | 0 | 0 | 0.11047 | 0.016255 | 441.2211 | 0.2941 | 33532.8 | 0 |  | 1.25 | 17700.7258 | 17700 | 33500 | 0 | 0 | 0 | 0 | 0 | 0 | 0
698.7 |  | 0 | 0.083928 | 0.057399 | 0.26144 | 0.075225 | 0.1105 | 0.062934 | 0.029764 | 0.15735 | 0.059133 | 0.095967 | 0.10671 | 0.069955 | 0.12634 | 0.088118 | 0.41107 | 0.11273 | 0.16742 | 0.098195 | 0.043828 | 0.24148 | 0.093444 | 0.14925 | 0.16029 | 0.11489 | 0 | 0.16742 | 0 | 0 | 0.1105 | 0.01626 | 441.2842 | 0.29417 | 33537.6 | 0 |  | 1.25 | 17699.8543 | 17700 | 33500 | 0 | 0 | 0 | 0 | 0 | 0 | 0
698.8 |  | 0 | 0.08395 | 0.057415 | 0.26151 | 0.075244 | 0.11053 | 0.062952 | 0.029771 | 0.1574 | 0.059151 | 0.095994 | 0.10673 | 0.069975 | 0.12637 | 0.088142 | 0.41119 | 0.11276 | 0.16746 | 0.098223 | 0.043839 | 0.24154 | 0.093471 | 0.14929 | 0.16034 | 0.11493 | 0 | 0.16746 | 0 | 0 | 0.11053 | 0.016264 | 441.3474 | 0.29425 | 33542.4 | 0 |  | 1.25 | 17698.9849 | 17700 | 33500 | 0 | 0 | 0 | 0 | 0 | 0 | 0
698.9 |  | 0 | 0.083972 | 0.05743 | 0.26159 | 0.075264 | 0.11056 | 0.06297 | 0.029778 | 0.15744 | 0.059168 | 0.096021 | 0.10676 | 0.069996 | 0.12641 | 0.088167 | 0.41131 | 0.11279 | 0.16751 | 0.098251 | 0.04385 | 0.24161 | 0.093499 | 0.14933 | 0.16038 | 0.11497 | 0 | 0.16751 | 0 | 0 | 0.11056 | 0.016269 | 441.4105 | 0.29433 | 33547.2 | 0 |  | 1.25 | 17698.1174 | 17700 | 33500 | 0 | 0 | 0 | 0 | 0 | 0 | 0
699 |  | 0 | 0.083993 | 0.057446 | 0.26166 | 0.075283 | 0.11059 | 0.062988 | 0.029786 | 0.15748 | 0.059186 | 0.096048 | 0.10679 | 0.070017 | 0.12644 | 0.088191 | 0.41143 | 0.11282 | 0.16755 | 0.098279 | 0.043861 | 0.24168 | 0.093526 | 0.14938 | 0.16042 | 0.11501 | 0 | 0.16755 | 0 | 0 | 0.11059 | 0.016273 | 441.4737 | 0.29441 | 33552 | 0 |  | 1.25 | 17697.252 | 17700 | 33600 | 0 | 0 | 0 | 0 | 0 | 0 | 0
699.1 |  | 0 | 0.084015 | 0.057462 | 0.26174 | 0.075302 | 0.11062 | 0.063006 | 0.029793 | 0.15753 | 0.059203 | 0.096075 | 0.10682 | 0.070038 | 0.12647 | 0.088215 | 0.41155 | 0.11285 | 0.1676 | 0.098307 | 0.043872 | 0.24174 | 0.093554 | 0.14942 | 0.16046 | 0.11505 | 0 | 0.1676 | 0 | 0 | 0.11062 | 0.016277 | 441.5368 | 0.29449 | 33556.8 | 0 |  | 1.25 | 17696.3886 | 17700 | 33600 | 0 | 0 | 0 | 0 | 0 | 0 | 0
699.2 |  | 0 | 0.084037 | 0.057477 | 0.26182 | 0.075322 | 0.11065 | 0.063024 | 0.0298 | 0.15757 | 0.059221 | 0.096103 | 0.10685 | 0.070058 | 0.12651 | 0.08824 | 0.41166 | 0.11288 | 0.16764 | 0.098335 | 0.043883 | 0.24181 | 0.093581 | 0.14946 | 0.1605 | 0.11509 | 0 | 0.16764 | 0 | 0 | 0.11065 | 0.016282 | 441.6 | 0.29457 | 33561.6 | 0 |  | 1.25 | 17695.5272 | 17700 | 33600 | 0 | 0 | 0 | 0 | 0 | 0 | 0
699.3 |  | 0 | 0.084059 | 0.057493 | 0.26189 | 0.075341 | 0.11068 | 0.063042 | 0.029808 | 0.15761 | 0.059238 | 0.09613 | 0.10687 | 0.070079 | 0.12654 | 0.088264 | 0.41178 | 0.11291 | 0.16769 | 0.098364 | 0.043894 | 0.24188 | 0.093608 | 0.1495 | 0.16055 | 0.11513 | 0 | 0.16769 | 0 | 0 | 0.11068 | 0.016286 | 441.6632 | 0.29465 | 33566.4 | 0 |  | 1.25 | 17694.6678 | 17700 | 33600 | 0 | 0 | 0 | 0 | 0 | 0 | 0
699.4 |  | 0 | 0.084081 | 0.057509 | 0.26197 | 0.07536 | 0.1107 | 0.06306 | 0.029815 | 0.15766 | 0.059255 | 0.096157 | 0.1069 | 0.0701 | 0.12657 | 0.088288 | 0.4119 | 0.11293 | 0.16773 | 0.098392 | 0.043905 | 0.24194 | 0.093636 | 0.14955 | 0.16059 | 0.11517 | 0 | 0.16773 | 0 | 0 | 0.1107 | 0.016291 | 441.7263 | 0.29473 | 33571.2 | 0 |  | 1.25 | 17693.8104 | 17700 | 33600 | 0 | 0 | 0 | 0 | 0 | 0 | 0
699.5 |  | 0 | 0.084103 | 0.057525 | 0.26204 | 0.07538 | 0.11073 | 0.063078 | 0.029822 | 0.1577 | 0.059273 | 0.096184 | 0.10693 | 0.070121 | 0.12661 | 0.088313 | 0.41202 | 0.11296 | 0.16778 | 0.09842 | 0.043916 | 0.24201 | 0.093663 | 0.14959 | 0.16063 | 0.1152 | 0 | 0.16778 | 0 | 0 | 0.11073 | 0.016295 | 441.7895 | 0.2948 | 33576 | 0 |  | 1.25 | 17692.9551 | 17700 | 33600 | 0 | 0 | 0 | 0 | 0 | 0 | 0
699.6 |  | 0 | 0.084125 | 0.05754 | 0.26212 | 0.075399 | 0.11076 | 0.063096 | 0.02983 | 0.15774 | 0.05929 | 0.096211 | 0.10696 | 0.070142 | 0.12664 | 0.088337 | 0.41214 | 0.11299 | 0.16782 | 0.098448 | 0.043927 | 0.24208 | 0.09369 | 0.14963 | 0.16067 | 0.11524 | 0 | 0.16782 | 0 | 0 | 0.11076 | 0.016299 | 441.8526 | 0.29488 | 33580.8 | 0 |  | 1.25 | 17692.1018 | 17700 | 33600 | 0 | 0 | 0 | 0 | 0 | 0 | 0
699.7 |  | 0 | 0.084146 | 0.057556 | 0.2622 | 0.075418 | 0.11079 | 0.063114 | 0.029837 | 0.15779 | 0.059308 | 0.096238 | 0.10698 | 0.070162 | 0.12667 | 0.088361 | 0.41226 | 0.11302 | 0.16787 | 0.098476 | 0.043938 | 0.24214 | 0.093718 | 0.14967 | 0.16071 | 0.11528 | 0 | 0.16787 | 0 | 0 | 0.11079 | 0.016304 | 441.9158 | 0.29496 | 33585.6 | 0 |  | 1.25 | 17691.2506 | 17700 | 33600 | 0 | 0 | 0 | 0 | 0 | 0 | 0
699.8 |  | 0 | 0.084168 | 0.057572 | 0.26227 | 0.075438 | 0.11082 | 0.063132 | 0.029844 | 0.15783 | 0.059325 | 0.096266 | 0.10701 | 0.070183 | 0.12671 | 0.088386 | 0.41238 | 0.11305 | 0.16791 | 0.098504 | 0.043949 | 0.24221 | 0.093745 | 0.14972 | 0.16076 | 0.11532 | 0 | 0.16791 | 0 | 0 | 0.11082 | 0.016308 | 441.9789 | 0.29504 | 33590.4 | 0 |  | 1.25 | 17690.4013 | 17700 | 33600 | 0 | 0 | 0 | 0 | 0 | 0 | 0
699.9 |  | 0 | 0.08419 | 0.057588 | 0.26235 | 0.075457 | 0.11085 | 0.06315 | 0.029851 | 0.15787 | 0.059343 | 0.096293 | 0.10704 | 0.070204 | 0.12674 | 0.08841 | 0.4125 | 0.11308 | 0.16796 | 0.098532 | 0.04396 | 0.24228 | 0.093773 | 0.14976 | 0.1608 | 0.11536 | 0 | 0.16796 | 0 | 0 | 0.11085 | 0.016313 | 442.0421 | 0.29512 | 33595.2 | 0 |  | 1.25 | 17689.5541 | 17700 | 33600 | 0 | 0 | 0 | 0 | 0 | 0 | 0
700 |  | 0 | 0.084212 | 0.057603 | 0.26242 | 0.075477 | 0.11088 | 0.063168 | 0.029859 | 0.15791 | 0.05936 | 0.09632 | 0.10707 | 0.070225 | 0.12677 | 0.088435 | 0.41262 | 0.11311 | 0.168 | 0.09856 | 0.043971 | 0.24234 | 0.0938 | 0.1498 | 0.16084 | 0.1154 | 0 | 0.168 | 0 | 0 | 0.11088 | 0.016317 | 442.1053 | 0.2952 | 33600 | 0 |  | 1.25 | 17688.709 | 17700 | 33600 | 0 | 0 | 0 | 0 | 0 | 0 | 0
700.1 |  | 0 | 0.084234 | 0.057619 | 0.2625 | 0.075496 | 0.11091 | 0.063186 | 0.029866 | 0.15796 | 0.059377 | 0.096347 | 0.1071 | 0.070246 | 0.12681 | 0.088459 | 0.41274 | 0.11314 | 0.16805 | 0.098588 | 0.043982 | 0.24241 | 0.093827 | 0.14984 | 0.16088 | 0.11544 | 0 | 0.16805 | 0 | 0 | 0.11091 | 0.016322 | 442.1684 | 0.29528 | 33604.8 | 0 |  | 1.25 | 17687.8659 | 17700 | 33600 | 0 | 0 | 0 | 0 | 0 | 0 | 0
700.2 |  | 0 | 0.084256 | 0.057635 | 0.26258 | 0.075515 | 0.11094 | 0.063204 | 0.029873 | 0.158 | 0.059395 | 0.096374 | 0.10712 | 0.070266 | 0.12684 | 0.088483 | 0.41286 | 0.11317 | 0.16809 | 0.098616 | 0.043993 | 0.24248 | 0.093855 | 0.14988 | 0.16092 | 0.11548 | 0 | 0.16809 | 0 | 0 | 0.11094 | 0.016326 | 442.2316 | 0.29535 | 33609.6 | 0 |  | 1.25 | 17687.0248 | 17700 | 33600 | 0 | 0 | 0 | 0 | 0 | 0 | 0
700.3 |  | 0 | 0.084278 | 0.057651 | 0.26265 | 0.075535 | 0.11097 | 0.063222 | 0.029881 | 0.15804 | 0.059412 | 0.096402 | 0.10715 | 0.070287 | 0.12687 | 0.088508 | 0.41298 | 0.1132 | 0.16814 | 0.098644 | 0.044004 | 0.24254 | 0.093882 | 0.14993 | 0.16097 | 0.11552 | 0 | 0.16814 | 0 | 0 | 0.11097 | 0.01633 | 442.2947 | 0.29543 | 33614.4 | 0 |  | 1.25 | 17686.1857 | 17700 | 33600 | 0 | 0 | 0 | 0 | 0 | 0 | 0
700.4 |  | 0 | 0.084299 | 0.057666 | 0.26273 | 0.075554 | 0.111 | 0.06324 | 0.029888 | 0.15809 | 0.05943 | 0.096429 | 0.10718 | 0.070308 | 0.12691 | 0.088532 | 0.4131 | 0.11323 | 0.16818 | 0.098672 | 0.044015 | 0.24261 | 0.09391 | 0.14997 | 0.16101 | 0.11556 | 0 | 0.16818 | 0 | 0 | 0.111 | 0.016335 | 442.3579 | 0.29551 | 33619.2 | 0 |  | 1.25 | 17685.3487 | 17700 | 33600 | 0 | 0 | 0 | 0 | 0 | 0 | 0
700.5 |  | 0 | 0.084321 | 0.057682 | 0.26281 | 0.075573 | 0.11103 | 0.063258 | 0.029895 | 0.15813 | 0.059447 | 0.096456 | 0.10721 | 0.070329 | 0.12694 | 0.088556 | 0.41322 | 0.11326 | 0.16823 | 0.0987 | 0.044026 | 0.24268 | 0.093937 | 0.15001 | 0.16105 | 0.1156 | 0 | 0.16823 | 0 | 0 | 0.11103 | 0.016339 | 442.4211 | 0.29559 | 33624 | 0 |  | 1.25 | 17684.5138 | 17700 | 33600 | 0 | 0 | 0 | 0 | 0 | 0 | 0
700.6 |  | 0 | 0.084343 | 0.057698 | 0.26288 | 0.075593 | 0.11106 | 0.063276 | 0.029903 | 0.15817 | 0.059465 | 0.096483 | 0.10723 | 0.07035 | 0.12698 | 0.088581 | 0.41334 | 0.11329 | 0.16827 | 0.098729 | 0.044038 | 0.24274 | 0.093964 | 0.15005 | 0.16109 | 0.11563 | 0 | 0.16827 | 0 | 0 | 0.11106 | 0.016344 | 442.4842 | 0.29567 | 33628.8 | 0 |  | 1.25 | 17683.6809 | 17700 | 33600 | 0 | 0 | 0 | 0 | 0 | 0 | 0
700.7 |  | 0 | 0.084365 | 0.057714 | 0.26296 | 0.075612 | 0.11109 | 0.063294 | 0.02991 | 0.15822 | 0.059482 | 0.09651 | 0.10726 | 0.070371 | 0.12701 | 0.088605 | 0.41345 | 0.11332 | 0.16832 | 0.098757 | 0.044049 | 0.24281 | 0.093992 | 0.1501 | 0.16113 | 0.11567 | 0 | 0.16832 | 0 | 0 | 0.11109 | 0.016348 | 442.5474 | 0.29575 | 33633.6 | 0 |  | 1.25 | 17682.85 | 17700 | 33600 | 0 | 0 | 0 | 0 | 0 | 0 | 0
700.8 |  | 0 | 0.084387 | 0.057729 | 0.26303 | 0.075632 | 0.11111 | 0.063312 | 0.029917 | 0.15826 | 0.0595 | 0.096538 | 0.10729 | 0.070392 | 0.12704 | 0.08863 | 0.41357 | 0.11335 | 0.16836 | 0.098785 | 0.04406 | 0.24288 | 0.094019 | 0.15014 | 0.16118 | 0.11571 | 0 | 0.16836 | 0 | 0 | 0.11111 | 0.016353 | 442.6105 | 0.29583 | 33638.4 | 0 |  | 1.25 | 17682.0212 | 17700 | 33600 | 0 | 0 | 0 | 0 | 0 | 0 | 0
700.9 |  | 0 | 0.084409 | 0.057745 | 0.26311 | 0.075651 | 0.11114 | 0.06333 | 0.029925 | 0.1583 | 0.059517 | 0.096565 | 0.10732 | 0.070412 | 0.12708 | 0.088654 | 0.41369 | 0.11338 | 0.16841 | 0.098813 | 0.044071 | 0.24295 | 0.094047 | 0.15018 | 0.16122 | 0.11575 | 0 | 0.16841 | 0 | 0 | 0.11114 | 0.016357 | 442.6737 | 0.29591 | 33643.2 | 0 |  | 1.25 | 17681.1945 | 17700 | 33600 | 0 | 0 | 0 | 0 | 0 | 0 | 0
701 |  | 0 | 0.084431 | 0.057761 | 0.26319 | 0.07567 | 0.11117 | 0.063348 | 0.029932 | 0.15835 | 0.059535 | 0.096592 | 0.10735 | 0.070433 | 0.12711 | 0.088678 | 0.41381 | 0.11341 | 0.16845 | 0.098841 | 0.044082 | 0.24301 | 0.094074 | 0.15022 | 0.16126 | 0.11579 | 0 | 0.16845 | 0 | 0 | 0.11117 | 0.016361 | 442.7368 | 0.29598 | 33648 | 0 |  | 1.25 | 17680.3698 | 17700 | 33600 | 0 | 0 | 0 | 0 | 0 | 0 | 0
701.1 |  | 0 | 0.084453 | 0.057777 | 0.26326 | 0.07569 | 0.1112 | 0.063366 | 0.029939 | 0.15839 | 0.059552 | 0.096619 | 0.10737 | 0.070454 | 0.12714 | 0.088703 | 0.41393 | 0.11344 | 0.1685 | 0.098869 | 0.044093 | 0.24308 | 0.094102 | 0.15027 | 0.1613 | 0.11583 | 0 | 0.1685 | 0 | 0 | 0.1112 | 0.016366 | 442.8 | 0.29606 | 33652.8 | 0 |  | 1.25 | 17679.5471 | 17700 | 33700 | 0 | 0 | 0 | 0 | 0 | 0 | 0
701.2 |  | 0 | 0.084475 | 0.057793 | 0.26334 | 0.075709 | 0.11123 | 0.063384 | 0.029946 | 0.15843 | 0.059569 | 0.096647 | 0.1074 | 0.070475 | 0.12718 | 0.088727 | 0.41405 | 0.11347 | 0.16854 | 0.098897 | 0.044104 | 0.24315 | 0.094129 | 0.15031 | 0.16135 | 0.11587 | 0 | 0.16854 | 0 | 0 | 0.11123 | 0.01637 | 442.8632 | 0.29614 | 33657.6 | 0 |  | 1.25 | 17678.7265 | 17700 | 33700 | 0 | 0 | 0 | 0 | 0 | 0 | 0
701.3 |  | 0 | 0.084496 | 0.057808 | 0.26342 | 0.075728 | 0.11126 | 0.063402 | 0.029954 | 0.15848 | 0.059587 | 0.096674 | 0.10743 | 0.070496 | 0.12721 | 0.088752 | 0.41417 | 0.1135 | 0.16859 | 0.098925 | 0.044115 | 0.24321 | 0.094157 | 0.15035 | 0.16139 | 0.11591 | 0 | 0.16859 | 0 | 0 | 0.11126 | 0.016375 | 442.9263 | 0.29622 | 33662.4 | 0 |  | 1.25 | 17677.908 | 17700 | 33700 | 0 | 0 | 0 | 0 | 0 | 0 | 0
701.4 |  | 0 | 0.084518 | 0.057824 | 0.26349 | 0.075748 | 0.11129 | 0.06342 | 0.029961 | 0.15852 | 0.059604 | 0.096701 | 0.10746 | 0.070517 | 0.12724 | 0.088776 | 0.41429 | 0.11353 | 0.16863 | 0.098954 | 0.044126 | 0.24328 | 0.094184 | 0.15039 | 0.16143 | 0.11595 | 0 | 0.16863 | 0 | 0 | 0.11129 | 0.016379 | 442.9895 | 0.2963 | 33667.2 | 0 |  | 1.25 | 17677.0916 | 17700 | 33700 | 0 | 0 | 0 | 0 | 0 | 0 | 0
701.5 |  | 0 | 0.08454 | 0.05784 | 0.26357 | 0.075767 | 0.11132 | 0.063438 | 0.029968 | 0.15856 | 0.059622 | 0.096728 | 0.10748 | 0.070538 | 0.12728 | 0.0888 | 0.41441 | 0.11356 | 0.16868 | 0.098982 | 0.044137 | 0.24335 | 0.094211 | 0.15044 | 0.16147 | 0.11599 | 0 | 0.16868 | 0 | 0 | 0.11132 | 0.016384 | 443.0526 | 0.29638 | 33672 | 0 |  | 1.25 | 17676.2772 | 17700 | 33700 | 0 | 0 | 0 | 0 | 0 | 0 | 0
701.6 |  | 0 | 0.084562 | 0.057856 | 0.26364 | 0.075787 | 0.11135 | 0.063456 | 0.029976 | 0.15861 | 0.059639 | 0.096756 | 0.10751 | 0.070559 | 0.12731 | 0.088825 | 0.41453 | 0.11359 | 0.16872 | 0.09901 | 0.044148 | 0.24341 | 0.094239 | 0.15048 | 0.16151 | 0.11603 | 0 | 0.16872 | 0 | 0 | 0.11135 | 0.016388 | 443.1158 | 0.29646 | 33676.8 | 0 |  | 1.25 | 17675.4648 | 17700 | 33700 | 0 | 0 | 0 | 0 | 0 | 0 | 0
701.7 |  | 0 | 0.084584 | 0.057871 | 0.26372 | 0.075806 | 0.11138 | 0.063474 | 0.029983 | 0.15865 | 0.059657 | 0.096783 | 0.10754 | 0.070579 | 0.12734 | 0.088849 | 0.41465 | 0.11362 | 0.16877 | 0.099038 | 0.044159 | 0.24348 | 0.094266 | 0.15052 | 0.16156 | 0.11607 | 0 | 0.16877 | 0 | 0 | 0.11138 | 0.016392 | 443.1789 | 0.29654 | 33681.6 | 0 |  | 1.25 | 17674.6546 | 17700 | 33700 | 0 | 0 | 0 | 0 | 0 | 0 | 0
701.8 |  | 0 | 0.084606 | 0.057887 | 0.2638 | 0.075825 | 0.11141 | 0.063492 | 0.02999 | 0.15869 | 0.059674 | 0.09681 | 0.10757 | 0.0706 | 0.12738 | 0.088874 | 0.41477 | 0.11364 | 0.16881 | 0.099066 | 0.04417 | 0.24355 | 0.094294 | 0.15056 | 0.1616 | 0.11611 | 0 | 0.16881 | 0 | 0 | 0.11141 | 0.016397 | 443.2421 | 0.29662 | 33686.4 | 0 |  | 1.25 | 17673.8464 | 17700 | 33700 | 0 | 0 | 0 | 0 | 0 | 0 | 0
701.9 |  | 0 | 0.084628 | 0.057903 | 0.26387 | 0.075845 | 0.11144 | 0.06351 | 0.029998 | 0.15874 | 0.059692 | 0.096837 | 0.1076 | 0.070621 | 0.12741 | 0.088898 | 0.41489 | 0.11367 | 0.16886 | 0.099094 | 0.044181 | 0.24361 | 0.094321 | 0.15061 | 0.16164 | 0.11614 | 0 | 0.16886 | 0 | 0 | 0.11144 | 0.016401 | 443.3053 | 0.29669 | 33691.2 | 0 |  | 1.25 | 17673.0403 | 17700 | 33700 | 0 | 0 | 0 | 0 | 0 | 0 | 0
702 |  | 0 | 0.08465 | 0.057919 | 0.26395 | 0.075864 | 0.11147 | 0.063528 | 0.030005 | 0.15878 | 0.059709 | 0.096865 | 0.10762 | 0.070642 | 0.12744 | 0.088922 | 0.41501 | 0.1137 | 0.1689 | 0.099122 | 0.044192 | 0.24368 | 0.094349 | 0.15065 | 0.16168 | 0.11618 | 0 | 0.1689 | 0 | 0 | 0.11147 | 0.016406 | 443.3684 | 0.29677 | 33696 | 0 |  | 1.25 | 17672.2362 | 17700 | 33700 | 0 | 0 | 0 | 0 | 0 | 0 | 0
702.1 |  | 0 | 0.084672 | 0.057935 | 0.26403 | 0.075884 | 0.1115 | 0.063546 | 0.030012 | 0.15882 | 0.059727 | 0.096892 | 0.10765 | 0.070663 | 0.12748 | 0.088947 | 0.41513 | 0.11373 | 0.16895 | 0.099151 | 0.044203 | 0.24375 | 0.094376 | 0.15069 | 0.16172 | 0.11622 | 0 | 0.16895 | 0 | 0 | 0.1115 | 0.01641 | 443.4316 | 0.29685 | 33700.8 | 0 |  | 1.25 | 17671.4343 | 17700 | 33700 | 0 | 0 | 0 | 0 | 0 | 0 | 0
702.2 |  | 0 | 0.084694 | 0.05795 | 0.2641 | 0.075903 | 0.11153 | 0.063564 | 0.03002 | 0.15886 | 0.059744 | 0.096919 | 0.10768 | 0.070684 | 0.12751 | 0.088971 | 0.41525 | 0.11376 | 0.16899 | 0.099179 | 0.044214 | 0.24381 | 0.094404 | 0.15073 | 0.16177 | 0.11626 | 0 | 0.16899 | 0 | 0 | 0.11153 | 0.016415 | 443.4947 | 0.29693 | 33705.6 | 0 |  | 1.25 | 17670.6344 | 17700 | 33700 | 0 | 0 | 0 | 0 | 0 | 0 | 0
702.3 |  | 0 | 0.084716 | 0.057966 | 0.26418 | 0.075923 | 0.11155 | 0.063582 | 0.030027 | 0.15891 | 0.059762 | 0.096947 | 0.10771 | 0.070705 | 0.12755 | 0.088996 | 0.41537 | 0.11379 | 0.16904 | 0.099207 | 0.044225 | 0.24388 | 0.094431 | 0.15078 | 0.16181 | 0.1163 | 0 | 0.16904 | 0 | 0 | 0.11155 | 0.016419 | 443.5579 | 0.29701 | 33710.4 | 0 |  | 1.25 | 17669.8366 | 17700 | 33700 | 0 | 0 | 0 | 0 | 0 | 0 | 0
702.4 |  | 0 | 0.084738 | 0.057982 | 0.26426 | 0.075942 | 0.11158 | 0.0636 | 0.030034 | 0.15895 | 0.059779 | 0.096974 | 0.10774 | 0.070726 | 0.12758 | 0.08902 | 0.41549 | 0.11382 | 0.16908 | 0.099235 | 0.044236 | 0.24395 | 0.094459 | 0.15082 | 0.16185 | 0.11634 | 0 | 0.16908 | 0 | 0 | 0.11158 | 0.016424 | 443.6211 | 0.29709 | 33715.2 | 0 |  | 1.25 | 17669.0408 | 17700 | 33700 | 0 | 0 | 0 | 0 | 0 | 0 | 0
702.5 |  | 0 | 0.084759 | 0.057998 | 0.26433 | 0.075961 | 0.11161 | 0.063618 | 0.030042 | 0.15899 | 0.059797 | 0.097001 | 0.10776 | 0.070747 | 0.12761 | 0.089045 | 0.41561 | 0.11385 | 0.16913 | 0.099263 | 0.044247 | 0.24402 | 0.094486 | 0.15086 | 0.16189 | 0.11638 | 0 | 0.16913 | 0 | 0 | 0.11161 | 0.016428 | 443.6842 | 0.29717 | 33720 | 0 |  | 1.25 | 17668.2472 | 17700 | 33700 | 0 | 0 | 0 | 0 | 0 | 0 | 0
702.6 |  | 0 | 0.084781 | 0.058014 | 0.26441 | 0.075981 | 0.11164 | 0.063636 | 0.030049 | 0.15904 | 0.059814 | 0.097028 | 0.10779 | 0.070768 | 0.12765 | 0.089069 | 0.41573 | 0.11388 | 0.16917 | 0.099291 | 0.044259 | 0.24408 | 0.094514 | 0.1509 | 0.16194 | 0.11642 | 0 | 0.16917 | 0 | 0 | 0.11164 | 0.016432 | 443.7474 | 0.29725 | 33724.8 | 0 |  | 1.25 | 17667.4556 | 17700 | 33700 | 0 | 0 | 0 | 0 | 0 | 0 | 0
702.7 |  | 0 | 0.084803 | 0.058029 | 0.26448 | 0.076 | 0.11167 | 0.063655 | 0.030056 | 0.15908 | 0.059832 | 0.097056 | 0.10782 | 0.070789 | 0.12768 | 0.089094 | 0.41585 | 0.11391 | 0.16922 | 0.09932 | 0.04427 | 0.24415 | 0.094541 | 0.15095 | 0.16198 | 0.11646 | 0 | 0.16922 | 0 | 0 | 0.11167 | 0.016437 | 443.8105 | 0.29733 | 33729.6 | 0 |  | 1.25 | 17666.6662 | 17700 | 33700 | 0 | 0 | 0 | 0 | 0 | 0 | 0
702.8 |  | 0 | 0.084825 | 0.058045 | 0.26456 | 0.07602 | 0.1117 | 0.063673 | 0.030064 | 0.15912 | 0.059849 | 0.097083 | 0.10785 | 0.07081 | 0.12771 | 0.089118 | 0.41597 | 0.11394 | 0.16926 | 0.099348 | 0.044281 | 0.24422 | 0.094569 | 0.15099 | 0.16202 | 0.1165 | 0 | 0.16926 | 0 | 0 | 0.1117 | 0.016441 | 443.8737 | 0.29741 | 33734.4 | 0 |  | 1.25 | 17665.8788 | 17700 | 33700 | 0 | 0 | 0 | 0 | 0 | 0 | 0
702.9 |  | 0 | 0.084847 | 0.058061 | 0.26464 | 0.076039 | 0.11173 | 0.063691 | 0.030071 | 0.15917 | 0.059867 | 0.09711 | 0.10787 | 0.070831 | 0.12775 | 0.089142 | 0.41609 | 0.11397 | 0.16931 | 0.099376 | 0.044292 | 0.24428 | 0.094596 | 0.15103 | 0.16206 | 0.11654 | 0 | 0.16931 | 0 | 0 | 0.11173 | 0.016446 | 443.9368 | 0.29748 | 33739.2 | 0 |  | 1.25 | 17665.0935 | 17700 | 33700 | 0 | 0 | 0 | 0 | 0 | 0 | 0
703 |  | 0 | 0.084869 | 0.058077 | 0.26471 | 0.076059 | 0.11176 | 0.063709 | 0.030078 | 0.15921 | 0.059884 | 0.097138 | 0.1079 | 0.070852 | 0.12778 | 0.089167 | 0.41621 | 0.114 | 0.16935 | 0.099404 | 0.044303 | 0.24435 | 0.094624 | 0.15107 | 0.1621 | 0.11658 | 0 | 0.16935 | 0 | 0 | 0.11176 | 0.01645 | 444 | 0.29756 | 33744 | 0 |  | 1.25 | 17664.3103 | 17700 | 33700 | 0 | 0 | 0 | 0 | 0 | 0 | 0
703.1 |  | 0 | 0.084891 | 0.058093 | 0.26479 | 0.076078 | 0.11179 | 0.063727 | 0.030086 | 0.15925 | 0.059902 | 0.097165 | 0.10793 | 0.070873 | 0.12781 | 0.089191 | 0.41633 | 0.11403 | 0.1694 | 0.099432 | 0.044314 | 0.24442 | 0.094651 | 0.15112 | 0.16215 | 0.11662 | 0 | 0.1694 | 0 | 0 | 0.11179 | 0.016455 | 444.0632 | 0.29764 | 33748.8 | 0 |  | 1.25 | 17663.5292 | 17700 | 33700 | 0 | 0 | 0 | 0 | 0 | 0 | 0
703.2 |  | 0 | 0.084913 | 0.058108 | 0.26487 | 0.076097 | 0.11182 | 0.063745 | 0.030093 | 0.1593 | 0.059919 | 0.097192 | 0.10796 | 0.070894 | 0.12785 | 0.089216 | 0.41645 | 0.11406 | 0.16944 | 0.099461 | 0.044325 | 0.24448 | 0.094679 | 0.15116 | 0.16219 | 0.11666 | 0 | 0.16944 | 0 | 0 | 0.11182 | 0.016459 | 444.1263 | 0.29772 | 33753.6 | 0 |  | 1.25 | 17662.7502 | 17700 | 33800 | 0 | 0 | 0 | 0 | 0 | 0 | 0
703.3 |  | 0 | 0.084935 | 0.058124 | 0.26494 | 0.076117 | 0.11185 | 0.063763 | 0.0301 | 0.15934 | 0.059937 | 0.09722 | 0.10799 | 0.070915 | 0.12788 | 0.08924 | 0.41657 | 0.11409 | 0.16949 | 0.099489 | 0.044336 | 0.24455 | 0.094706 | 0.1512 | 0.16223 | 0.1167 | 0 | 0.16949 | 0 | 0 | 0.11185 | 0.016464 | 444.1895 | 0.2978 | 33758.4 | 0 |  | 1.25 | 17661.9733 | 17700 | 33800 | 0 | 0 | 0 | 0 | 0 | 0 | 0
703.4 |  | 0 | 0.084957 | 0.05814 | 0.26502 | 0.076136 | 0.11188 | 0.063781 | 0.030108 | 0.15938 | 0.059954 | 0.097247 | 0.10801 | 0.070936 | 0.12792 | 0.089265 | 0.41669 | 0.11412 | 0.16953 | 0.099517 | 0.044347 | 0.24462 | 0.094734 | 0.15125 | 0.16227 | 0.11674 | 0 | 0.16953 | 0 | 0 | 0.11188 | 0.016468 | 444.2526 | 0.29788 | 33763.2 | 0 |  | 1.25 | 17661.1985 | 17700 | 33800 | 0 | 0 | 0 | 0 | 0 | 0 | 0
703.5 |  | 0 | 0.084979 | 0.058156 | 0.2651 | 0.076156 | 0.11191 | 0.063799 | 0.030115 | 0.15943 | 0.059972 | 0.097274 | 0.10804 | 0.070957 | 0.12795 | 0.089289 | 0.41681 | 0.11415 | 0.16958 | 0.099545 | 0.044358 | 0.24469 | 0.094761 | 0.15129 | 0.16232 | 0.11678 | 0 | 0.16958 | 0 | 0 | 0.11191 | 0.016472 | 444.3158 | 0.29796 | 33768 | 0 |  | 1.25 | 17660.4258 | 17700 | 33800 | 0 | 0 | 0 | 0 | 0 | 0 | 0
703.6 |  | 0 | 0.085001 | 0.058172 | 0.26517 | 0.076175 | 0.11194 | 0.063817 | 0.030122 | 0.15947 | 0.059989 | 0.097302 | 0.10807 | 0.070978 | 0.12798 | 0.089314 | 0.41693 | 0.11418 | 0.16962 | 0.099573 | 0.044369 | 0.24475 | 0.094789 | 0.15133 | 0.16236 | 0.11681 | 0 | 0.16962 | 0 | 0 | 0.11194 | 0.016477 | 444.3789 | 0.29804 | 33772.8 | 0 |  | 1.25 | 17659.6552 | 17700 | 33800 | 0 | 0 | 0 | 0 | 0 | 0 | 0
703.7 |  | 0 | 0.085023 | 0.058187 | 0.26525 | 0.076195 | 0.11197 | 0.063835 | 0.03013 | 0.15951 | 0.060007 | 0.097329 | 0.1081 | 0.070999 | 0.12802 | 0.089338 | 0.41705 | 0.11421 | 0.16967 | 0.099602 | 0.04438 | 0.24482 | 0.094817 | 0.15137 | 0.1624 | 0.11685 | 0 | 0.16967 | 0 | 0 | 0.11197 | 0.016481 | 444.4421 | 0.29812 | 33777.6 | 0 |  | 1.25 | 17658.8867 | 17700 | 33800 | 0 | 0 | 0 | 0 | 0 | 0 | 0
703.8 |  | 0 | 0.085045 | 0.058203 | 0.26533 | 0.076214 | 0.112 | 0.063853 | 0.030137 | 0.15956 | 0.060025 | 0.097356 | 0.10813 | 0.07102 | 0.12805 | 0.089363 | 0.41717 | 0.11424 | 0.16971 | 0.09963 | 0.044391 | 0.24489 | 0.094844 | 0.15142 | 0.16244 | 0.11689 | 0 | 0.16971 | 0 | 0 | 0.112 | 0.016486 | 444.5053 | 0.2982 | 33782.4 | 0 |  | 1.25 | 17658.1203 | 17700 | 33800 | 0 | 0 | 0 | 0 | 0 | 0 | 0
703.9 |  | 0 | 0.085067 | 0.058219 | 0.2654 | 0.076234 | 0.11202 | 0.063871 | 0.030144 | 0.1596 | 0.060042 | 0.097384 | 0.10815 | 0.071041 | 0.12808 | 0.089387 | 0.41729 | 0.11427 | 0.16976 | 0.099658 | 0.044403 | 0.24495 | 0.094872 | 0.15146 | 0.16248 | 0.11693 | 0 | 0.16976 | 0 | 0 | 0.11202 | 0.01649 | 444.5684 | 0.29827 | 33787.2 | 0 |  | 1.25 | 17657.356 | 17700 | 33800 | 0 | 0 | 0 | 0 | 0 | 0 | 0
704 |  | 0 | 0.085089 | 0.058235 | 0.26548 | 0.076253 | 0.11205 | 0.063889 | 0.030152 | 0.15964 | 0.06006 | 0.097411 | 0.10818 | 0.071062 | 0.12812 | 0.089412 | 0.41741 | 0.1143 | 0.1698 | 0.099686 | 0.044414 | 0.24502 | 0.094899 | 0.1515 | 0.16253 | 0.11697 | 0 | 0.1698 | 0 | 0 | 0.11205 | 0.016495 | 444.6316 | 0.29835 | 33792 | 0 |  | 1.25 | 17656.5939 | 17700 | 33800 | 0 | 0 | 0 | 0 | 0 | 0 | 0
704.1 |  | 0 | 0.085111 | 0.058251 | 0.26556 | 0.076272 | 0.11208 | 0.063907 | 0.030159 | 0.15969 | 0.060077 | 0.097438 | 0.10821 | 0.071083 | 0.12815 | 0.089436 | 0.41753 | 0.11433 | 0.16985 | 0.099715 | 0.044425 | 0.24509 | 0.094927 | 0.15154 | 0.16257 | 0.11701 | 0 | 0.16985 | 0 | 0 | 0.11208 | 0.016499 | 444.6947 | 0.29843 | 33796.8 | 0 |  | 1.25 | 17655.8338 | 17700 | 33800 | 0 | 0 | 0 | 0 | 0 | 0 | 0
704.2 |  | 0 | 0.085133 | 0.058267 | 0.26563 | 0.076292 | 0.11211 | 0.063926 | 0.030166 | 0.15973 | 0.060095 | 0.097466 | 0.10824 | 0.071104 | 0.12818 | 0.089461 | 0.41765 | 0.11436 | 0.1699 | 0.099743 | 0.044436 | 0.24515 | 0.094954 | 0.15159 | 0.16261 | 0.11705 | 0 | 0.1699 | 0 | 0 | 0.11211 | 0.016504 | 444.7579 | 0.29851 | 33801.6 | 0 |  | 1.25 | 17655.0759 | 17700 | 33800 | 0 | 0 | 0 | 0 | 0 | 0 | 0
704.3 |  | 0 | 0.085155 | 0.058282 | 0.26571 | 0.076311 | 0.11214 | 0.063944 | 0.030174 | 0.15977 | 0.060112 | 0.097493 | 0.10827 | 0.071125 | 0.12822 | 0.089485 | 0.41777 | 0.11439 | 0.16994 | 0.099771 | 0.044447 | 0.24522 | 0.094982 | 0.15163 | 0.16265 | 0.11709 | 0 | 0.16994 | 0 | 0 | 0.11214 | 0.016508 | 444.8211 | 0.29859 | 33806.4 | 0 |  | 1.25 | 17654.3201 | 17700 | 33800 | 0 | 0 | 0 | 0 | 0 | 0 | 0
704.4 |  | 0 | 0.085177 | 0.058298 | 0.26579 | 0.076331 | 0.11217 | 0.063962 | 0.030181 | 0.15982 | 0.06013 | 0.097521 | 0.10829 | 0.071146 | 0.12825 | 0.08951 | 0.41789 | 0.11442 | 0.16999 | 0.099799 | 0.044458 | 0.24529 | 0.095009 | 0.15167 | 0.1627 | 0.11713 | 0 | 0.16999 | 0 | 0 | 0.11217 | 0.016512 | 444.8842 | 0.29867 | 33811.2 | 0 |  | 1.25 | 17653.5664 | 17700 | 33800 | 0 | 0 | 0 | 0 | 0 | 0 | 0
704.5 |  | 0 | 0.085199 | 0.058314 | 0.26586 | 0.07635 | 0.1122 | 0.06398 | 0.030188 | 0.15986 | 0.060147 | 0.097548 | 0.10832 | 0.071167 | 0.12829 | 0.089534 | 0.41801 | 0.11445 | 0.17003 | 0.099828 | 0.044469 | 0.24536 | 0.095037 | 0.15171 | 0.16274 | 0.11717 | 0 | 0.17003 | 0 | 0 | 0.1122 | 0.016517 | 444.9474 | 0.29875 | 33816 | 0 |  | 1.25 | 17652.8149 | 17700 | 33800 | 0 | 0 | 0 | 0 | 0 | 0 | 0
704.6 |  | 0 | 0.085221 | 0.05833 | 0.26594 | 0.07637 | 0.11223 | 0.063998 | 0.030196 | 0.1599 | 0.060165 | 0.097575 | 0.10835 | 0.071188 | 0.12832 | 0.089559 | 0.41813 | 0.11448 | 0.17008 | 0.099856 | 0.04448 | 0.24542 | 0.095065 | 0.15176 | 0.16278 | 0.11721 | 0 | 0.17008 | 0 | 0 | 0.11223 | 0.016521 | 445.0105 | 0.29883 | 33820.8 | 0 |  | 1.25 | 17652.0654 | 17700 | 33800 | 0 | 0 | 0 | 0 | 0 | 0 | 0
704.7 |  | 0 | 0.085243 | 0.058346 | 0.26602 | 0.076389 | 0.11226 | 0.064016 | 0.030203 | 0.15995 | 0.060183 | 0.097603 | 0.10838 | 0.071209 | 0.12835 | 0.089583 | 0.41825 | 0.11451 | 0.17012 | 0.099884 | 0.044491 | 0.24549 | 0.095092 | 0.1518 | 0.16282 | 0.11725 | 0 | 0.17012 | 0 | 0 | 0.11226 | 0.016526 | 445.0737 | 0.29891 | 33825.6 | 0 |  | 1.25 | 17651.3181 | 17700 | 33800 | 0 | 0 | 0 | 0 | 0 | 0 | 0
704.8 |  | 0 | 0.085265 | 0.058362 | 0.26609 | 0.076409 | 0.11229 | 0.064034 | 0.03021 | 0.15999 | 0.0602 | 0.09763 | 0.1084 | 0.07123 | 0.12839 | 0.089608 | 0.41837 | 0.11454 | 0.17017 | 0.099912 | 0.044502 | 0.24556 | 0.09512 | 0.15184 | 0.16286 | 0.11729 | 0 | 0.17017 | 0 | 0 | 0.11229 | 0.01653 | 445.1368 | 0.29899 | 33830.4 | 0 |  | 1.25 | 17650.5729 | 17700 | 33800 | 0 | 0 | 0 | 0 | 0 | 0 | 0
704.9 |  | 0 | 0.085287 | 0.058378 | 0.26617 | 0.076428 | 0.11232 | 0.064052 | 0.030218 | 0.16003 | 0.060218 | 0.097657 | 0.10843 | 0.071251 | 0.12842 | 0.089632 | 0.41849 | 0.11457 | 0.17021 | 0.099941 | 0.044513 | 0.24562 | 0.095147 | 0.15188 | 0.16291 | 0.11733 | 0 | 0.17021 | 0 | 0 | 0.11232 | 0.016535 | 445.2 | 0.29907 | 33835.2 | 0 |  | 1.25 | 17649.8299 | 17600 | 33800 | 0 | 0 | 0 | 0 | 0 | 0 | 0
705 |  | 0 | 0.085309 | 0.058393 | 0.26625 | 0.076448 | 0.11235 | 0.06407 | 0.030225 | 0.16008 | 0.060235 | 0.097685 | 0.10846 | 0.071272 | 0.12845 | 0.089657 | 0.41861 | 0.1146 | 0.17026 | 0.099969 | 0.044525 | 0.24569 | 0.095175 | 0.15193 | 0.16295 | 0.11737 | 0 | 0.17026 | 0 | 0 | 0.11235 | 0.016539 | 445.2632 | 0.29915 | 33840 | 0 |  | 1.25 | 17649.0889 | 17600 | 33800 | 0 | 0 | 0 | 0 | 0 | 0 | 0
705.1 |  | 0 | 0.085331 | 0.058409 | 0.26632 | 0.076467 | 0.11238 | 0.064089 | 0.030232 | 0.16012 | 0.060253 | 0.097712 | 0.10849 | 0.071293 | 0.12849 | 0.089681 | 0.41873 | 0.11462 | 0.1703 | 0.099997 | 0.044536 | 0.24576 | 0.095203 | 0.15197 | 0.16299 | 0.11741 | 0 | 0.1703 | 0 | 0 | 0.11238 | 0.016544 | 445.3263 | 0.29922 | 33844.8 | 0 |  | 1.25 | 17648.3501 | 17600 | 33800 | 0 | 0 | 0 | 0 | 0 | 0 | 0
705.2 |  | 0 | 0.085353 | 0.058425 | 0.2664 | 0.076487 | 0.11241 | 0.064107 | 0.03024 | 0.16016 | 0.06027 | 0.09774 | 0.10852 | 0.071314 | 0.12852 | 0.089706 | 0.41885 | 0.11465 | 0.17035 | 0.10003 | 0.044547 | 0.24583 | 0.09523 | 0.15201 | 0.16303 | 0.11745 | 0 | 0.17035 | 0 | 0 | 0.11241 | 0.016548 | 445.3895 | 0.2993 | 33849.6 | 0 |  | 1.25 | 17647.6135 | 17600 | 33800 | 0 | 0 | 0 | 0 | 0 | 0 | 0
705.3 |  | 0 | 0.085375 | 0.058441 | 0.26648 | 0.076506 | 0.11244 | 0.064125 | 0.030247 | 0.16021 | 0.060288 | 0.097767 | 0.10854 | 0.071336 | 0.12855 | 0.08973 | 0.41897 | 0.11468 | 0.17039 | 0.10005 | 0.044558 | 0.24589 | 0.095258 | 0.15206 | 0.16308 | 0.11749 | 0 | 0.17039 | 0 | 0 | 0.11244 | 0.016553 | 445.4526 | 0.29938 | 33854.4 | 0 |  | 1.25 | 17646.879 | 17600 | 33900 | 0 | 0 | 0 | 0 | 0 | 0 | 0
705.4 |  | 0 | 0.085397 | 0.058457 | 0.26655 | 0.076526 | 0.11247 | 0.064143 | 0.030254 | 0.16025 | 0.060305 | 0.097794 | 0.10857 | 0.071357 | 0.12859 | 0.089755 | 0.41909 | 0.11471 | 0.17044 | 0.10008 | 0.044569 | 0.24596 | 0.095285 | 0.1521 | 0.16312 | 0.11753 | 0 | 0.17044 | 0 | 0 | 0.11247 | 0.016557 | 445.5158 | 0.29946 | 33859.2 | 0 |  | 1.25 | 17646.1466 | 17600 | 33900 | 0 | 0 | 0 | 0 | 0 | 0 | 0
705.5 |  | 0 | 0.085419 | 0.058473 | 0.26663 | 0.076545 | 0.1125 | 0.064161 | 0.030262 | 0.16029 | 0.060323 | 0.097822 | 0.1086 | 0.071378 | 0.12862 | 0.089779 | 0.41921 | 0.11474 | 0.17048 | 0.10011 | 0.04458 | 0.24603 | 0.095313 | 0.15214 | 0.16316 | 0.11757 | 0 | 0.17048 | 0 | 0 | 0.1125 | 0.016561 | 445.5789 | 0.29954 | 33864 | 0 |  | 1.25 | 17645.4163 | 17600 | 33900 | 0 | 0 | 0 | 0 | 0 | 0 | 0
705.6 |  | 0 | 0.085441 | 0.058489 | 0.26671 | 0.076565 | 0.11253 | 0.064179 | 0.030269 | 0.16034 | 0.060341 | 0.097849 | 0.10863 | 0.071399 | 0.12866 | 0.089804 | 0.41933 | 0.11477 | 0.17053 | 0.10014 | 0.044591 | 0.2461 | 0.095341 | 0.15218 | 0.1632 | 0.11761 | 0 | 0.17053 | 0 | 0 | 0.11253 | 0.016566 | 445.6421 | 0.29962 | 33868.8 | 0 |  | 1.25 | 17644.6882 | 17600 | 33900 | 0 | 0 | 0 | 0 | 0 | 0 | 0
705.7 |  | 0 | 0.085463 | 0.058504 | 0.26678 | 0.076584 | 0.11256 | 0.064197 | 0.030277 | 0.16038 | 0.060358 | 0.097877 | 0.10866 | 0.07142 | 0.12869 | 0.089829 | 0.41945 | 0.1148 | 0.17057 | 0.10017 | 0.044602 | 0.24616 | 0.095368 | 0.15223 | 0.16325 | 0.11765 | 0 | 0.17057 | 0 | 0 | 0.11256 | 0.01657 | 445.7053 | 0.2997 | 33873.6 | 0 |  | 1.25 | 17643.9623 | 17600 | 33900 | 0 | 0 | 0 | 0 | 0 | 0 | 0
705.8 |  | 0 | 0.085485 | 0.05852 | 0.26686 | 0.076604 | 0.11258 | 0.064215 | 0.030284 | 0.16043 | 0.060376 | 0.097904 | 0.10868 | 0.071441 | 0.12872 | 0.089853 | 0.41957 | 0.11483 | 0.17062 | 0.1002 | 0.044613 | 0.24623 | 0.095396 | 0.15227 | 0.16329 | 0.11769 | 0 | 0.17062 | 0 | 0 | 0.11258 | 0.016575 | 445.7684 | 0.29978 | 33878.4 | 0 |  | 1.25 | 17643.2385 | 17600 | 33900 | 0 | 0 | 0 | 0 | 0 | 0 | 0
705.9 |  | 0 | 0.085507 | 0.058536 | 0.26694 | 0.076623 | 0.11261 | 0.064234 | 0.030291 | 0.16047 | 0.060393 | 0.097931 | 0.10871 | 0.071462 | 0.12876 | 0.089878 | 0.41969 | 0.11486 | 0.17067 | 0.10022 | 0.044624 | 0.2463 | 0.095424 | 0.15231 | 0.16333 | 0.11773 | 0 | 0.17067 | 0 | 0 | 0.11261 | 0.016579 | 445.8316 | 0.29986 | 33883.2 | 0 |  | 1.25 | 17642.5168 | 17600 | 33900 | 0 | 0 | 0 | 0 | 0 | 0 | 0
706 |  | 0 | 0.085529 | 0.058552 | 0.26701 | 0.076643 | 0.11264 | 0.064252 | 0.030299 | 0.16051 | 0.060411 | 0.097959 | 0.10874 | 0.071483 | 0.12879 | 0.089902 | 0.41981 | 0.11489 | 0.17071 | 0.10025 | 0.044636 | 0.24636 | 0.095451 | 0.15235 | 0.16337 | 0.11777 | 0 | 0.17071 | 0 | 0 | 0.11264 | 0.016584 | 445.8947 | 0.29994 | 33888 | 0 |  | 1.25 | 17641.7973 | 17600 | 33900 | 0 | 0 | 0 | 0 | 0 | 0 | 0
706.1 |  | 0 | 0.085551 | 0.058568 | 0.26709 | 0.076662 | 0.11267 | 0.06427 | 0.030306 | 0.16056 | 0.060429 | 0.097986 | 0.10877 | 0.071504 | 0.12882 | 0.089927 | 0.41993 | 0.11492 | 0.17076 | 0.10028 | 0.044647 | 0.24643 | 0.095479 | 0.1524 | 0.16342 | 0.1178 | 0 | 0.17076 | 0 | 0 | 0.11267 | 0.016588 | 445.9579 | 0.30002 | 33892.8 | 0 |  | 1.25 | 17641.08 | 17600 | 33900 | 0 | 0 | 0 | 0 | 0 | 0 | 0
706.2 |  | 0 | 0.085573 | 0.058584 | 0.26717 | 0.076682 | 0.1127 | 0.064288 | 0.030313 | 0.1606 | 0.060446 | 0.098014 | 0.1088 | 0.071526 | 0.12886 | 0.089951 | 0.42005 | 0.11495 | 0.1708 | 0.10031 | 0.044658 | 0.2465 | 0.095506 | 0.15244 | 0.16346 | 0.11784 | 0 | 0.1708 | 0 | 0 | 0.1127 | 0.016593 | 446.0211 | 0.3001 | 33897.6 | 0 |  | 1.25 | 17640.3648 | 17600 | 33900 | 0 | 0 | 0 | 0 | 0 | 0 | 0
706.3 |  | 0 | 0.085595 | 0.0586 | 0.26724 | 0.076701 | 0.11273 | 0.064306 | 0.030321 | 0.16064 | 0.060464 | 0.098041 | 0.10882 | 0.071547 | 0.12889 | 0.089976 | 0.42017 | 0.11498 | 0.17085 | 0.10034 | 0.044669 | 0.24657 | 0.095534 | 0.15248 | 0.1635 | 0.11788 | 0 | 0.17085 | 0 | 0 | 0.11273 | 0.016597 | 446.0842 | 0.30018 | 33902.4 | 0 |  | 1.25 | 17639.6518 | 17600 | 33900 | 0 | 0 | 0 | 0 | 0 | 0 | 0
706.4 |  | 0 | 0.085617 | 0.058616 | 0.26732 | 0.076721 | 0.11276 | 0.064324 | 0.030328 | 0.16069 | 0.060481 | 0.098069 | 0.10885 | 0.071568 | 0.12893 | 0.090001 | 0.42029 | 0.11501 | 0.17089 | 0.10037 | 0.04468 | 0.24663 | 0.095562 | 0.15253 | 0.16354 | 0.11792 | 0 | 0.17089 | 0 | 0 | 0.11276 | 0.016602 | 446.1474 | 0.30026 | 33907.2 | 0 |  | 1.25 | 17638.9409 | 17600 | 33900 | 0 | 0 | 0 | 0 | 0 | 0 | 0
706.5 |  | 0 | 0.085639 | 0.058631 | 0.2674 | 0.07674 | 0.11279 | 0.064342 | 0.030335 | 0.16073 | 0.060499 | 0.098096 | 0.10888 | 0.071589 | 0.12896 | 0.090025 | 0.42041 | 0.11504 | 0.17094 | 0.10039 | 0.044691 | 0.2467 | 0.095589 | 0.15257 | 0.16358 | 0.11796 | 0 | 0.17094 | 0 | 0 | 0.11279 | 0.016606 | 446.2105 | 0.30034 | 33912 | 0 |  | 1.25 | 17638.2322 | 17600 | 33900 | 0 | 0 | 0 | 0 | 0 | 0 | 0
706.6 |  | 0 | 0.085661 | 0.058647 | 0.26747 | 0.07676 | 0.11282 | 0.064361 | 0.030343 | 0.16077 | 0.060517 | 0.098124 | 0.10891 | 0.07161 | 0.12899 | 0.09005 | 0.42053 | 0.11507 | 0.17098 | 0.10042 | 0.044702 | 0.24677 | 0.095617 | 0.15261 | 0.16363 | 0.118 | 0 | 0.17098 | 0 | 0 | 0.11282 | 0.016611 | 446.2737 | 0.30041 | 33916.8 | 0 |  | 1.25 | 17637.5256 | 17600 | 33900 | 0 | 0 | 0 | 0 | 0 | 0 | 0
706.7 |  | 0 | 0.085683 | 0.058663 | 0.26755 | 0.076779 | 0.11285 | 0.064379 | 0.03035 | 0.16082 | 0.060534 | 0.098151 | 0.10894 | 0.071631 | 0.12903 | 0.090074 | 0.42066 | 0.1151 | 0.17103 | 0.10045 | 0.044713 | 0.24684 | 0.095645 | 0.15265 | 0.16367 | 0.11804 | 0 | 0.17103 | 0 | 0 | 0.11285 | 0.016615 | 446.3368 | 0.30049 | 33921.6 | 0 |  | 1.25 | 17636.8212 | 17600 | 33900 | 0 | 0 | 0 | 0 | 0 | 0 | 0
706.8 |  | 0 | 0.085705 | 0.058679 | 0.26763 | 0.076799 | 0.11288 | 0.064397 | 0.030357 | 0.16086 | 0.060552 | 0.098178 | 0.10896 | 0.071653 | 0.12906 | 0.090099 | 0.42078 | 0.11513 | 0.17107 | 0.10048 | 0.044724 | 0.2469 | 0.095672 | 0.1527 | 0.16371 | 0.11808 | 0 | 0.17107 | 0 | 0 | 0.11288 | 0.016619 | 446.4 | 0.30057 | 33926.4 | 0 |  | 1.25 | 17636.119 | 17600 | 33900 | 0 | 0 | 0 | 0 | 0 | 0 | 0
706.9 |  | 0 | 0.085727 | 0.058695 | 0.26771 | 0.076818 | 0.11291 | 0.064415 | 0.030365 | 0.1609 | 0.060569 | 0.098206 | 0.10899 | 0.071674 | 0.12909 | 0.090123 | 0.4209 | 0.11516 | 0.17112 | 0.10051 | 0.044736 | 0.24697 | 0.0957 | 0.15274 | 0.16375 | 0.11812 | 0 | 0.17112 | 0 | 0 | 0.11291 | 0.016624 | 446.4632 | 0.30065 | 33931.2 | 0 |  | 1.25 | 17635.419 | 17600 | 33900 | 0 | 0 | 0 | 0 | 0 | 0 | 0
707 |  | 0 | 0.085749 | 0.058711 | 0.26778 | 0.076838 | 0.11294 | 0.064433 | 0.030372 | 0.16095 | 0.060587 | 0.098233 | 0.10902 | 0.071695 | 0.12913 | 0.090148 | 0.42102 | 0.11519 | 0.17116 | 0.10054 | 0.044747 | 0.24704 | 0.095728 | 0.15278 | 0.1638 | 0.11816 | 0 | 0.17116 | 0 | 0 | 0.11294 | 0.016628 | 446.5263 | 0.30073 | 33936 | 0 |  | 1.25 | 17634.7211 | 17600 | 33900 | 0 | 0 | 0 | 0 | 0 | 0 | 0
707.1 |  | 0 | 0.085771 | 0.058727 | 0.26786 | 0.076857 | 0.11297 | 0.064451 | 0.03038 | 0.16099 | 0.060605 | 0.098261 | 0.10905 | 0.071716 | 0.12916 | 0.090173 | 0.42114 | 0.11522 | 0.17121 | 0.10056 | 0.044758 | 0.2471 | 0.095755 | 0.15283 | 0.16384 | 0.1182 | 0 | 0.17121 | 0 | 0 | 0.11297 | 0.016633 | 446.5895 | 0.30081 | 33940.8 | 0 |  | 1.25 | 17634.0254 | 17600 | 33900 | 0 | 0 | 0 | 0 | 0 | 0 | 0
707.2 |  | 0 | 0.085794 | 0.058743 | 0.26794 | 0.076877 | 0.113 | 0.064469 | 0.030387 | 0.16103 | 0.060622 | 0.098288 | 0.10908 | 0.071737 | 0.1292 | 0.090197 | 0.42126 | 0.11525 | 0.17126 | 0.10059 | 0.044769 | 0.24717 | 0.095783 | 0.15287 | 0.16388 | 0.11824 | 0 | 0.17126 | 0 | 0 | 0.113 | 0.016637 | 446.6526 | 0.30089 | 33945.6 | 0 |  | 1.25 | 17633.3319 | 17600 | 33900 | 0 | 0 | 0 | 0 | 0 | 0 | 0
707.3 |  | 0 | 0.085816 | 0.058759 | 0.26801 | 0.076897 | 0.11303 | 0.064488 | 0.030394 | 0.16108 | 0.06064 | 0.098316 | 0.1091 | 0.071758 | 0.12923 | 0.090222 | 0.42138 | 0.11528 | 0.1713 | 0.10062 | 0.04478 | 0.24724 | 0.095811 | 0.15291 | 0.16392 | 0.11828 | 0 | 0.1713 | 0 | 0 | 0.11303 | 0.016642 | 446.7158 | 0.30097 | 33950.4 | 0 |  | 1.25 | 17632.6405 | 17600 | 34000 | 0 | 0 | 0 | 0 | 0 | 0 | 0
707.4 |  | 0 | 0.085838 | 0.058774 | 0.26809 | 0.076916 | 0.11306 | 0.064506 | 0.030402 | 0.16112 | 0.060658 | 0.098343 | 0.10913 | 0.07178 | 0.12926 | 0.090246 | 0.4215 | 0.11531 | 0.17135 | 0.10065 | 0.044791 | 0.24731 | 0.095839 | 0.15295 | 0.16397 | 0.11832 | 0 | 0.17135 | 0 | 0 | 0.11306 | 0.016646 | 446.7789 | 0.30105 | 33955.2 | 0 |  | 1.25 | 17631.9513 | 17600 | 34000 | 0 | 0 | 0 | 0 | 0 | 0 | 0
707.5 |  | 0 | 0.08586 | 0.05879 | 0.26817 | 0.076936 | 0.11309 | 0.064524 | 0.030409 | 0.16116 | 0.060675 | 0.098371 | 0.10916 | 0.071801 | 0.1293 | 0.090271 | 0.42162 | 0.11534 | 0.17139 | 0.10068 | 0.044802 | 0.24737 | 0.095866 | 0.153 | 0.16401 | 0.11836 | 0 | 0.17139 | 0 | 0 | 0.11309 | 0.016651 | 446.8421 | 0.30113 | 33960 | 0 |  | 1.25 | 17631.2643 | 17600 | 34000 | 0 | 0 | 0 | 0 | 0 | 0 | 0
707.6 |  | 0 | 0.085882 | 0.058806 | 0.26824 | 0.076955 | 0.11312 | 0.064542 | 0.030416 | 0.16121 | 0.060693 | 0.098398 | 0.10919 | 0.071822 | 0.12933 | 0.090296 | 0.42174 | 0.11537 | 0.17144 | 0.10071 | 0.044814 | 0.24744 | 0.095894 | 0.15304 | 0.16405 | 0.1184 | 0 | 0.17144 | 0 | 0 | 0.11312 | 0.016655 | 446.9053 | 0.30121 | 33964.8 | 0 |  | 1.25 | 17630.5795 | 17600 | 34000 | 0 | 0 | 0 | 0 | 0 | 0 | 0
707.7 |  | 0 | 0.085904 | 0.058822 | 0.26832 | 0.076975 | 0.11315 | 0.06456 | 0.030424 | 0.16125 | 0.06071 | 0.098426 | 0.10922 | 0.071843 | 0.12936 | 0.09032 | 0.42186 | 0.1154 | 0.17148 | 0.10073 | 0.044825 | 0.24751 | 0.095922 | 0.15308 | 0.16409 | 0.11844 | 0 | 0.17148 | 0 | 0 | 0.11315 | 0.01666 | 446.9684 | 0.30129 | 33969.6 | 0 |  | 1.25 | 17629.8969 | 17600 | 34000 | 0 | 0 | 0 | 0 | 0 | 0 | 0
707.8 |  | 0 | 0.085926 | 0.058838 | 0.2684 | 0.076994 | 0.11318 | 0.064579 | 0.030431 | 0.1613 | 0.060728 | 0.098453 | 0.10924 | 0.071865 | 0.1294 | 0.090345 | 0.42198 | 0.11543 | 0.17153 | 0.10076 | 0.044836 | 0.24758 | 0.095949 | 0.15313 | 0.16414 | 0.11848 | 0 | 0.17153 | 0 | 0 | 0.11318 | 0.016664 | 447.0316 | 0.30137 | 33974.4 | 0 |  | 1.25 | 17629.2164 | 17600 | 34000 | 0 | 0 | 0 | 0 | 0 | 0 | 0
707.9 |  | 0 | 0.085948 | 0.058854 | 0.26848 | 0.077014 | 0.11321 | 0.064597 | 0.030439 | 0.16134 | 0.060746 | 0.098481 | 0.10927 | 0.071886 | 0.12943 | 0.09037 | 0.4221 | 0.11546 | 0.17157 | 0.10079 | 0.044847 | 0.24764 | 0.095977 | 0.15317 | 0.16418 | 0.11852 | 0 | 0.17157 | 0 | 0 | 0.11321 | 0.016669 | 447.0947 | 0.30145 | 33979.2 | 0 |  | 1.25 | 17628.5382 | 17600 | 34000 | 0 | 0 | 0 | 0 | 0 | 0 | 0
708 |  | 0 | 0.08597 | 0.05887 | 0.26855 | 0.077033 | 0.11323 | 0.064615 | 0.030446 | 0.16138 | 0.060763 | 0.098508 | 0.1093 | 0.071907 | 0.12947 | 0.090394 | 0.42222 | 0.11549 | 0.17162 | 0.10082 | 0.044858 | 0.24771 | 0.096005 | 0.15321 | 0.16422 | 0.11856 | 0 | 0.17162 | 0 | 0 | 0.11323 | 0.016673 | 447.1579 | 0.30153 | 33984 | 0 |  | 1.25 | 17627.8621 | 17600 | 34000 | 0 | 0 | 0 | 0 | 0 | 0 | 0
708.1 |  | 0 | 0.085992 | 0.058886 | 0.26863 | 0.077053 | 0.11326 | 0.064633 | 0.030453 | 0.16143 | 0.060781 | 0.098536 | 0.10933 | 0.071928 | 0.1295 | 0.090419 | 0.42234 | 0.11552 | 0.17166 | 0.10085 | 0.044869 | 0.24778 | 0.096033 | 0.15325 | 0.16426 | 0.1186 | 0 | 0.17166 | 0 | 0 | 0.11326 | 0.016678 | 447.2211 | 0.30161 | 33988.8 | 0 |  | 1.25 | 17627.1883 | 17600 | 34000 | 0 | 0 | 0 | 0 | 0 | 0 | 0
708.2 |  | 0 | 0.086014 | 0.058902 | 0.26871 | 0.077073 | 0.11329 | 0.064651 | 0.030461 | 0.16147 | 0.060799 | 0.098563 | 0.10936 | 0.071949 | 0.12953 | 0.090443 | 0.42246 | 0.11555 | 0.17171 | 0.10088 | 0.04488 | 0.24785 | 0.09606 | 0.1533 | 0.16431 | 0.11864 | 0 | 0.17171 | 0 | 0 | 0.11329 | 0.016682 | 447.2842 | 0.30169 | 33993.6 | 0 |  | 1.25 | 17626.5166 | 17600 | 34000 | 0 | 0 | 0 | 0 | 0 | 0 | 0
708.3 |  | 0 | 0.086036 | 0.058918 | 0.26878 | 0.077092 | 0.11332 | 0.064669 | 0.030468 | 0.16151 | 0.060816 | 0.098591 | 0.10938 | 0.071971 | 0.12957 | 0.090468 | 0.42259 | 0.11558 | 0.17176 | 0.1009 | 0.044891 | 0.24791 | 0.096088 | 0.15334 | 0.16435 | 0.11868 | 0 | 0.17176 | 0 | 0 | 0.11332 | 0.016687 | 447.3474 | 0.30177 | 33998.4 | 0 |  | 1.25 | 17625.8471 | 17600 | 34000 | 0 | 0 | 0 | 0 | 0 | 0 | 0
708.4 |  | 0 | 0.086059 | 0.058934 | 0.26886 | 0.077112 | 0.11335 | 0.064688 | 0.030475 | 0.16156 | 0.060834 | 0.098618 | 0.10941 | 0.071992 | 0.1296 | 0.090493 | 0.42271 | 0.11561 | 0.1718 | 0.10093 | 0.044903 | 0.24798 | 0.096116 | 0.15338 | 0.16439 | 0.11872 | 0 | 0.1718 | 0 | 0 | 0.11335 | 0.016691 | 447.4105 | 0.30185 | 34003.2 | 0 |  | 1.25 | 17625.1798 | 17600 | 34000 | 0 | 0 | 0 | 0 | 0 | 0 | 0
708.5 |  | 0 | 0.086081 | 0.05895 | 0.26894 | 0.077131 | 0.11338 | 0.064706 | 0.030483 | 0.1616 | 0.060852 | 0.098646 | 0.10944 | 0.072013 | 0.12964 | 0.090517 | 0.42283 | 0.11564 | 0.17185 | 0.10096 | 0.044914 | 0.24805 | 0.096143 | 0.15343 | 0.16443 | 0.11876 | 0 | 0.17185 | 0 | 0 | 0.11338 | 0.016695 | 447.4737 | 0.30192 | 34008 | 0 |  | 1.25 | 17624.5147 | 17600 | 34000 | 0 | 0 | 0 | 0 | 0 | 0 | 0
708.6 |  | 0 | 0.086103 | 0.058965 | 0.26901 | 0.077151 | 0.11341 | 0.064724 | 0.03049 | 0.16164 | 0.060869 | 0.098673 | 0.10947 | 0.072034 | 0.12967 | 0.090542 | 0.42295 | 0.11567 | 0.17189 | 0.10099 | 0.044925 | 0.24812 | 0.096171 | 0.15347 | 0.16448 | 0.1188 | 0 | 0.17189 | 0 | 0 | 0.11341 | 0.0167 | 447.5368 | 0.302 | 34012.8 | 0 |  | 1.25 | 17623.8519 | 17600 | 34000 | 0 | 0 | 0 | 0 | 0 | 0 | 0
708.7 |  | 0 | 0.086125 | 0.058981 | 0.26909 | 0.07717 | 0.11344 | 0.064742 | 0.030498 | 0.16169 | 0.060887 | 0.098701 | 0.1095 | 0.072056 | 0.1297 | 0.090567 | 0.42307 | 0.1157 | 0.17194 | 0.10102 | 0.044936 | 0.24818 | 0.096199 | 0.15351 | 0.16452 | 0.11884 | 0 | 0.17194 | 0 | 0 | 0.11344 | 0.016704 | 447.6 | 0.30208 | 34017.6 | 0 |  | 1.25 | 17623.1912 | 17600 | 34000 | 0 | 0 | 0 | 0 | 0 | 0 | 0
708.8 |  | 0 | 0.086147 | 0.058997 | 0.26917 | 0.07719 | 0.11347 | 0.064761 | 0.030505 | 0.16173 | 0.060905 | 0.098728 | 0.10953 | 0.072077 | 0.12974 | 0.090591 | 0.42319 | 0.11573 | 0.17198 | 0.10105 | 0.044947 | 0.24825 | 0.096227 | 0.15355 | 0.16456 | 0.11888 | 0 | 0.17198 | 0 | 0 | 0.11347 | 0.016709 | 447.6632 | 0.30216 | 34022.4 | 0 |  | 1.25 | 17622.5327 | 17600 | 34000 | 0 | 0 | 0 | 0 | 0 | 0 | 0
708.9 |  | 0 | 0.086169 | 0.059013 | 0.26925 | 0.07721 | 0.1135 | 0.064779 | 0.030512 | 0.16178 | 0.060922 | 0.098756 | 0.10955 | 0.072098 | 0.12977 | 0.090616 | 0.42331 | 0.11576 | 0.17203 | 0.10107 | 0.044958 | 0.24832 | 0.096254 | 0.1536 | 0.1646 | 0.11892 | 0 | 0.17203 | 0 | 0 | 0.1135 | 0.016713 | 447.7263 | 0.30224 | 34027.2 | 0 |  | 1.25 | 17621.8765 | 17600 | 34000 | 0 | 0 | 0 | 0 | 0 | 0 | 0
709 |  | 0 | 0.086191 | 0.059029 | 0.26932 | 0.077229 | 0.11353 | 0.064797 | 0.03052 | 0.16182 | 0.06094 | 0.098784 | 0.10958 | 0.07212 | 0.1298 | 0.090641 | 0.42343 | 0.11579 | 0.17207 | 0.1011 | 0.04497 | 0.24839 | 0.096282 | 0.15364 | 0.16465 | 0.11896 | 0 | 0.17207 | 0 | 0 | 0.11353 | 0.016718 | 447.7895 | 0.30232 | 34032 | 0 |  | 1.25 | 17621.2224 | 17600 | 34000 | 0 | 0 | 0 | 0 | 0 | 0 | 0
709.1 |  | 0 | 0.086213 | 0.059045 | 0.2694 | 0.077249 | 0.11356 | 0.064815 | 0.030527 | 0.16186 | 0.060958 | 0.098811 | 0.10961 | 0.072141 | 0.12984 | 0.090665 | 0.42355 | 0.11582 | 0.17212 | 0.10113 | 0.044981 | 0.24845 | 0.09631 | 0.15368 | 0.16469 | 0.119 | 0 | 0.17212 | 0 | 0 | 0.11356 | 0.016722 | 447.8526 | 0.3024 | 34036.8 | 0 |  | 1.25 | 17620.5706 | 17600 | 34000 | 0 | 0 | 0 | 0 | 0 | 0 | 0
709.2 |  | 0 | 0.086235 | 0.059061 | 0.26948 | 0.077268 | 0.11359 | 0.064833 | 0.030534 | 0.16191 | 0.060975 | 0.098839 | 0.10964 | 0.072162 | 0.12987 | 0.09069 | 0.42367 | 0.11585 | 0.17217 | 0.10116 | 0.044992 | 0.24852 | 0.096338 | 0.15373 | 0.16473 | 0.11904 | 0 | 0.17217 | 0 | 0 | 0.11359 | 0.016727 | 447.9158 | 0.30248 | 34041.6 | 0 |  | 1.25 | 17619.921 | 17600 | 34000 | 0 | 0 | 0 | 0 | 0 | 0 | 0
709.3 |  | 0 | 0.086258 | 0.059077 | 0.26955 | 0.077288 | 0.11362 | 0.064852 | 0.030542 | 0.16195 | 0.060993 | 0.098866 | 0.10967 | 0.072183 | 0.12991 | 0.090715 | 0.42379 | 0.11588 | 0.17221 | 0.10119 | 0.045003 | 0.24859 | 0.096365 | 0.15377 | 0.16477 | 0.11908 | 0 | 0.17221 | 0 | 0 | 0.11362 | 0.016731 | 447.9789 | 0.30256 | 34046.4 | 0 |  | 1.25 | 17619.2736 | 17600 | 34000 | 0 | 0 | 0 | 0 | 0 | 0 | 0
709.4 |  | 0 | 0.08628 | 0.059093 | 0.26963 | 0.077307 | 0.11365 | 0.06487 | 0.030549 | 0.16199 | 0.061011 | 0.098894 | 0.10969 | 0.072205 | 0.12994 | 0.090739 | 0.42392 | 0.11591 | 0.17226 | 0.10122 | 0.045014 | 0.24866 | 0.096393 | 0.15381 | 0.16482 | 0.11912 | 0 | 0.17226 | 0 | 0 | 0.11365 | 0.016736 | 448.0421 | 0.30264 | 34051.2 | 0 |  | 1.25 | 17618.6284 | 17600 | 34100 | 0 | 0 | 0 | 0 | 0 | 0 | 0
709.5 |  | 0 | 0.086302 | 0.059109 | 0.26971 | 0.077327 | 0.11368 | 0.064888 | 0.030557 | 0.16204 | 0.061028 | 0.098921 | 0.10972 | 0.072226 | 0.12997 | 0.090764 | 0.42404 | 0.11594 | 0.1723 | 0.10125 | 0.045025 | 0.24872 | 0.096421 | 0.15386 | 0.16486 | 0.11916 | 0 | 0.1723 | 0 | 0 | 0.11368 | 0.01674 | 448.1053 | 0.30272 | 34056 | 0 |  | 1.25 | 17617.9854 | 17600 | 34100 | 0 | 0 | 0 | 0 | 0 | 0 | 0
709.6 |  | 0 | 0.086324 | 0.059125 | 0.26979 | 0.077347 | 0.11371 | 0.064906 | 0.030564 | 0.16208 | 0.061046 | 0.098949 | 0.10975 | 0.072247 | 0.13001 | 0.090789 | 0.42416 | 0.11597 | 0.17235 | 0.10127 | 0.045036 | 0.24879 | 0.096449 | 0.1539 | 0.1649 | 0.1192 | 0 | 0.17235 | 0 | 0 | 0.11371 | 0.016745 | 448.1684 | 0.3028 | 34060.8 | 0 |  | 1.25 | 17617.3447 | 17600 | 34100 | 0 | 0 | 0 | 0 | 0 | 0 | 0
709.7 |  | 0 | 0.086346 | 0.059141 | 0.26986 | 0.077366 | 0.11374 | 0.064924 | 0.030571 | 0.16212 | 0.061064 | 0.098976 | 0.10978 | 0.072269 | 0.13004 | 0.090813 | 0.42428 | 0.116 | 0.17239 | 0.1013 | 0.045048 | 0.24886 | 0.096477 | 0.15394 | 0.16494 | 0.11924 | 0 | 0.17239 | 0 | 0 | 0.11374 | 0.016749 | 448.2316 | 0.30288 | 34065.6 | 0 |  | 1.25 | 17616.7061 | 17600 | 34100 | 0 | 0 | 0 | 0 | 0 | 0 | 0
709.8 |  | 0 | 0.086368 | 0.059157 | 0.26994 | 0.077386 | 0.11377 | 0.064943 | 0.030579 | 0.16217 | 0.061081 | 0.099004 | 0.10981 | 0.07229 | 0.13008 | 0.090838 | 0.4244 | 0.11603 | 0.17244 | 0.10133 | 0.045059 | 0.24893 | 0.096504 | 0.15398 | 0.16499 | 0.11928 | 0 | 0.17244 | 0 | 0 | 0.11377 | 0.016754 | 448.2947 | 0.30296 | 34070.4 | 0 |  | 1.25 | 17616.0698 | 17600 | 34100 | 0 | 0 | 0 | 0 | 0 | 0 | 0
709.9 |  | 0 | 0.08639 | 0.059173 | 0.27002 | 0.077405 | 0.1138 | 0.064961 | 0.030586 | 0.16221 | 0.061099 | 0.099032 | 0.10983 | 0.072311 | 0.13011 | 0.090863 | 0.42452 | 0.11606 | 0.17248 | 0.10136 | 0.04507 | 0.24899 | 0.096532 | 0.15403 | 0.16503 | 0.11932 | 0 | 0.17248 | 0 | 0 | 0.1138 | 0.016758 | 448.3579 | 0.30304 | 34075.2 | 0 |  | 1.25 | 17615.4358 | 17600 | 34100 | 0 | 0 | 0 | 0 | 0 | 0 | 0
710 |  | 0 | 0.086413 | 0.059189 | 0.2701 | 0.077425 | 0.11383 | 0.064979 | 0.030594 | 0.16226 | 0.061117 | 0.099059 | 0.10986 | 0.072333 | 0.13014 | 0.090887 | 0.42464 | 0.11609 | 0.17253 | 0.10139 | 0.045081 | 0.24906 | 0.09656 | 0.15407 | 0.16507 | 0.11936 | 0 | 0.17253 | 0 | 0 | 0.11383 | 0.016763 | 448.4211 | 0.30312 | 34080 | 0 |  | 1.25 | 17614.8039 | 17600 | 34100 | 0 | 0 | 0 | 0 | 0 | 0 | 0
710.1 |  | 0 | 0.086435 | 0.059205 | 0.27017 | 0.077445 | 0.11386 | 0.064997 | 0.030601 | 0.1623 | 0.061134 | 0.099087 | 0.10989 | 0.072354 | 0.13018 | 0.090912 | 0.42476 | 0.11612 | 0.17258 | 0.10142 | 0.045092 | 0.24913 | 0.096588 | 0.15411 | 0.16511 | 0.1194 | 0 | 0.17258 | 0 | 0 | 0.11386 | 0.016767 | 448.4842 | 0.3032 | 34084.8 | 0 |  | 1.25 | 17614.1743 | 17600 | 34100 | 0 | 0 | 0 | 0 | 0 | 0 | 0
710.2 |  | 0 | 0.086457 | 0.059221 | 0.27025 | 0.077464 | 0.11389 | 0.065016 | 0.030608 | 0.16234 | 0.061152 | 0.099114 | 0.10992 | 0.072375 | 0.13021 | 0.090937 | 0.42488 | 0.11615 | 0.17262 | 0.10144 | 0.045103 | 0.2492 | 0.096616 | 0.15416 | 0.16516 | 0.11944 | 0 | 0.17262 | 0 | 0 | 0.11389 | 0.016772 | 448.5474 | 0.30328 | 34089.6 | 0 |  | 1.25 | 17613.547 | 17600 | 34100 | 0 | 0 | 0 | 0 | 0 | 0 | 0
710.3 |  | 0 | 0.086479 | 0.059237 | 0.27033 | 0.077484 | 0.11392 | 0.065034 | 0.030616 | 0.16239 | 0.06117 | 0.099142 | 0.10995 | 0.072397 | 0.13025 | 0.090962 | 0.42501 | 0.11618 | 0.17267 | 0.10147 | 0.045115 | 0.24927 | 0.096643 | 0.1542 | 0.1652 | 0.11948 | 0 | 0.17267 | 0 | 0 | 0.11392 | 0.016776 | 448.6105 | 0.30336 | 34094.4 | 0 |  | 1.25 | 17612.9218 | 17600 | 34100 | 0 | 0 | 0 | 0 | 0 | 0 | 0
710.4 |  | 0 | 0.086501 | 0.059253 | 0.2704 | 0.077504 | 0.11395 | 0.065052 | 0.030623 | 0.16243 | 0.061188 | 0.09917 | 0.10997 | 0.072418 | 0.13028 | 0.090986 | 0.42513 | 0.11621 | 0.17271 | 0.1015 | 0.045126 | 0.24933 | 0.096671 | 0.15424 | 0.16524 | 0.11952 | 0 | 0.17271 | 0 | 0 | 0.11395 | 0.016781 | 448.6737 | 0.30344 | 34099.2 | 0 |  | 1.25 | 17612.2989 | 17600 | 34100 | 0 | 0 | 0 | 0 | 0 | 0 | 0
710.5 |  | 0 | 0.086523 | 0.059269 | 0.27048 | 0.077523 | 0.11398 | 0.06507 | 0.03063 | 0.16247 | 0.061205 | 0.099197 | 0.11 | 0.07244 | 0.13031 | 0.091011 | 0.42525 | 0.11624 | 0.17276 | 0.10153 | 0.045137 | 0.2494 | 0.096699 | 0.15429 | 0.16528 | 0.11956 | 0 | 0.17276 | 0 | 0 | 0.11398 | 0.016785 | 448.7368 | 0.30352 | 34104 | 0 |  | 1.25 | 17611.6783 | 17600 | 34100 | 0 | 0 | 0 | 0 | 0 | 0 | 0
710.6 |  | 0 | 0.086545 | 0.059285 | 0.27056 | 0.077543 | 0.11401 | 0.065089 | 0.030638 | 0.16252 | 0.061223 | 0.099225 | 0.11003 | 0.072461 | 0.13035 | 0.091036 | 0.42537 | 0.11627 | 0.1728 | 0.10156 | 0.045148 | 0.24947 | 0.096727 | 0.15433 | 0.16533 | 0.1196 | 0 | 0.1728 | 0 | 0 | 0.11401 | 0.01679 | 448.8 | 0.3036 | 34108.8 | 0 |  | 1.25 | 17611.0599 | 17600 | 34100 | 0 | 0 | 0 | 0 | 0 | 0 | 0
710.7 |  | 0 | 0.086568 | 0.0593 | 0.27064 | 0.077562 | 0.11403 | 0.065107 | 0.030645 | 0.16256 | 0.061241 | 0.099252 | 0.11006 | 0.072482 | 0.13038 | 0.09106 | 0.42549 | 0.1163 | 0.17285 | 0.10159 | 0.045159 | 0.24954 | 0.096755 | 0.15437 | 0.16537 | 0.11964 | 0 | 0.17285 | 0 | 0 | 0.11403 | 0.016794 | 448.8632 | 0.30368 | 34113.6 | 0 |  | 1.25 | 17610.4437 | 17600 | 34100 | 0 | 0 | 0 | 0 | 0 | 0 | 0
710.8 |  | 0 | 0.08659 | 0.059316 | 0.27071 | 0.077582 | 0.11406 | 0.065125 | 0.030653 | 0.16261 | 0.061258 | 0.09928 | 0.11009 | 0.072504 | 0.13042 | 0.091085 | 0.42561 | 0.11633 | 0.17289 | 0.10162 | 0.04517 | 0.2496 | 0.096783 | 0.15441 | 0.16541 | 0.11968 | 0 | 0.17289 | 0 | 0 | 0.11406 | 0.016799 | 448.9263 | 0.30376 | 34118.4 | 0 |  | 1.25 | 17609.8298 | 17600 | 34100 | 0 | 0 | 0 | 0 | 0 | 0 | 0
710.9 |  | 0 | 0.086612 | 0.059332 | 0.27079 | 0.077602 | 0.11409 | 0.065143 | 0.03066 | 0.16265 | 0.061276 | 0.099308 | 0.11012 | 0.072525 | 0.13045 | 0.09111 | 0.42573 | 0.11636 | 0.17294 | 0.10164 | 0.045182 | 0.24967 | 0.09681 | 0.15446 | 0.16546 | 0.11973 | 0 | 0.17294 | 0 | 0 | 0.11409 | 0.016803 | 448.9895 | 0.30384 | 34123.2 | 0 |  | 1.25 | 17609.2181 | 17600 | 34100 | 0 | 0 | 0 | 0 | 0 | 0 | 0
711 |  | 0 | 0.086634 | 0.059348 | 0.27087 | 0.077621 | 0.11412 | 0.065162 | 0.030667 | 0.16269 | 0.061294 | 0.099335 | 0.11014 | 0.072546 | 0.13048 | 0.091135 | 0.42585 | 0.11639 | 0.17299 | 0.10167 | 0.045193 | 0.24974 | 0.096838 | 0.1545 | 0.1655 | 0.11977 | 0 | 0.17299 | 0 | 0 | 0.11412 | 0.016808 | 449.0526 | 0.30392 | 34128 | 0 |  | 1.25 | 17608.6087 | 17600 | 34100 | 0 | 0 | 0 | 0 | 0 | 0 | 0
711.1 |  | 0 | 0.086656 | 0.059364 | 0.27095 | 0.077641 | 0.11415 | 0.06518 | 0.030675 | 0.16274 | 0.061312 | 0.099363 | 0.11017 | 0.072568 | 0.13052 | 0.091159 | 0.42597 | 0.11642 | 0.17303 | 0.1017 | 0.045204 | 0.24981 | 0.096866 | 0.15454 | 0.16554 | 0.11981 | 0 | 0.17303 | 0 | 0 | 0.11415 | 0.016812 | 449.1158 | 0.304 | 34132.8 | 0 |  | 1.25 | 17608.0015 | 17600 | 34100 | 0 | 0 | 0 | 0 | 0 | 0 | 0
711.2 |  | 0 | 0.086678 | 0.05938 | 0.27102 | 0.077661 | 0.11418 | 0.065198 | 0.030682 | 0.16278 | 0.061329 | 0.09939 | 0.1102 | 0.072589 | 0.13055 | 0.091184 | 0.4261 | 0.11645 | 0.17308 | 0.10173 | 0.045215 | 0.24987 | 0.096894 | 0.15459 | 0.16558 | 0.11985 | 0 | 0.17308 | 0 | 0 | 0.11418 | 0.016817 | 449.1789 | 0.30408 | 34137.6 | 0 |  | 1.25 | 17607.3966 | 17600 | 34100 | 0 | 0 | 0 | 0 | 0 | 0 | 0
711.3 |  | 0 | 0.086701 | 0.059396 | 0.2711 | 0.07768 | 0.11421 | 0.065217 | 0.03069 | 0.16282 | 0.061347 | 0.099418 | 0.11023 | 0.072611 | 0.13058 | 0.091209 | 0.42622 | 0.11648 | 0.17312 | 0.10176 | 0.045226 | 0.24994 | 0.096922 | 0.15463 | 0.16563 | 0.11989 | 0 | 0.17312 | 0 | 0 | 0.11421 | 0.016821 | 449.2421 | 0.30416 | 34142.4 | 0 |  | 1.25 | 17606.7939 | 17600 | 34100 | 0 | 0 | 0 | 0 | 0 | 0 | 0
711.4 |  | 0 | 0.086723 | 0.059412 | 0.27118 | 0.0777 | 0.11424 | 0.065235 | 0.030697 | 0.16287 | 0.061365 | 0.099446 | 0.11026 | 0.072632 | 0.13062 | 0.091233 | 0.42634 | 0.11651 | 0.17317 | 0.10179 | 0.045238 | 0.25001 | 0.09695 | 0.15467 | 0.16567 | 0.11993 | 0 | 0.17317 | 0 | 0 | 0.11424 | 0.016826 | 449.3053 | 0.30424 | 34147.2 | 0 |  | 1.25 | 17606.1935 | 17600 | 34100 | 0 | 0 | 0 | 0 | 0 | 0 | 0
711.5 |  | 0 | 0.086745 | 0.059428 | 0.27126 | 0.077719 | 0.11427 | 0.065253 | 0.030704 | 0.16291 | 0.061383 | 0.099473 | 0.11028 | 0.072653 | 0.13065 | 0.091258 | 0.42646 | 0.11654 | 0.17321 | 0.10182 | 0.045249 | 0.25008 | 0.096977 | 0.15472 | 0.16571 | 0.11997 | 0 | 0.17321 | 0 | 0 | 0.11427 | 0.01683 | 449.3684 | 0.30432 | 34152 | 0 |  | 1.25 | 17605.5954 | 17600 | 34200 | 0 | 0 | 0 | 0 | 0 | 0 | 0
711.6 |  | 0 | 0.086767 | 0.059444 | 0.27133 | 0.077739 | 0.1143 | 0.065271 | 0.030712 | 0.16296 | 0.0614 | 0.099501 | 0.11031 | 0.072675 | 0.13069 | 0.091283 | 0.42658 | 0.11657 | 0.17326 | 0.10184 | 0.04526 | 0.25015 | 0.097005 | 0.15476 | 0.16575 | 0.12001 | 0 | 0.17326 | 0 | 0 | 0.1143 | 0.016835 | 449.4316 | 0.3044 | 34156.8 | 0 |  | 1.25 | 17604.9995 | 17600 | 34200 | 0 | 0 | 0 | 0 | 0 | 0 | 0
711.7 |  | 0 | 0.086789 | 0.05946 | 0.27141 | 0.077759 | 0.11433 | 0.06529 | 0.030719 | 0.163 | 0.061418 | 0.099529 | 0.11034 | 0.072696 | 0.13072 | 0.091308 | 0.4267 | 0.1166 | 0.17331 | 0.10187 | 0.045271 | 0.25021 | 0.097033 | 0.1548 | 0.1658 | 0.12005 | 0 | 0.17331 | 0 | 0 | 0.11433 | 0.016839 | 449.4947 | 0.30448 | 34161.6 | 0 |  | 1.25 | 17604.4059 | 17600 | 34200 | 0 | 0 | 0 | 0 | 0 | 0 | 0
711.8 |  | 0 | 0.086812 | 0.059476 | 0.27149 | 0.077778 | 0.11436 | 0.065308 | 0.030727 | 0.16304 | 0.061436 | 0.099556 | 0.11037 | 0.072718 | 0.13075 | 0.091332 | 0.42682 | 0.11663 | 0.17335 | 0.1019 | 0.045282 | 0.25028 | 0.097061 | 0.15484 | 0.16584 | 0.12009 | 0 | 0.17335 | 0 | 0 | 0.11436 | 0.016844 | 449.5579 | 0.30456 | 34166.4 | 0 |  | 1.25 | 17603.8145 | 17600 | 34200 | 0 | 0 | 0 | 0 | 0 | 0 | 0
711.9 |  | 0 | 0.086834 | 0.059492 | 0.27157 | 0.077798 | 0.11439 | 0.065326 | 0.030734 | 0.16309 | 0.061453 | 0.099584 | 0.1104 | 0.072739 | 0.13079 | 0.091357 | 0.42695 | 0.11666 | 0.1734 | 0.10193 | 0.045294 | 0.25035 | 0.097089 | 0.15489 | 0.16588 | 0.12013 | 0 | 0.1734 | 0 | 0 | 0.11439 | 0.016848 | 449.6211 | 0.30464 | 34171.2 | 0 |  | 1.25 | 17603.2254 | 17600 | 34200 | 0 | 0 | 0 | 0 | 0 | 0 | 0
712 |  | 0 | 0.086856 | 0.059508 | 0.27164 | 0.077818 | 0.11442 | 0.065345 | 0.030742 | 0.16313 | 0.061471 | 0.099612 | 0.11043 | 0.072761 | 0.13082 | 0.091382 | 0.42707 | 0.11669 | 0.17344 | 0.10196 | 0.045305 | 0.25042 | 0.097117 | 0.15493 | 0.16592 | 0.12017 | 0 | 0.17344 | 0 | 0 | 0.11442 | 0.016853 | 449.6842 | 0.30472 | 34176 | 0 |  | 1.25 | 17602.6386 | 17600 | 34200 | 0 | 0 | 0 | 0 | 0 | 0 | 0
712.1 |  | 0 | 0.086878 | 0.059524 | 0.27172 | 0.077837 | 0.11445 | 0.065363 | 0.030749 | 0.16317 | 0.061489 | 0.099639 | 0.11045 | 0.072782 | 0.13086 | 0.091407 | 0.42719 | 0.11672 | 0.17349 | 0.10199 | 0.045316 | 0.25048 | 0.097145 | 0.15497 | 0.16597 | 0.12021 | 0 | 0.17349 | 0 | 0 | 0.11445 | 0.016857 | 449.7474 | 0.3048 | 34180.8 | 0 |  | 1.25 | 17602.0541 | 17600 | 34200 | 0 | 0 | 0 | 0 | 0 | 0 | 0
712.2 |  | 0 | 0.0869 | 0.05954 | 0.2718 | 0.077857 | 0.11448 | 0.065381 | 0.030756 | 0.16322 | 0.061507 | 0.099667 | 0.11048 | 0.072804 | 0.13089 | 0.091432 | 0.42731 | 0.11675 | 0.17353 | 0.10202 | 0.045327 | 0.25055 | 0.097173 | 0.15502 | 0.16601 | 0.12025 | 0 | 0.17353 | 0 | 0 | 0.11448 | 0.016862 | 449.8105 | 0.30488 | 34185.6 | 0 |  | 1.25 | 17601.4718 | 17600 | 34200 | 0 | 0 | 0 | 0 | 0 | 0 | 0
712.3 |  | 0 | 0.086923 | 0.059556 | 0.27188 | 0.077877 | 0.11451 | 0.065399 | 0.030764 | 0.16326 | 0.061524 | 0.099695 | 0.11051 | 0.072825 | 0.13092 | 0.091456 | 0.42743 | 0.11678 | 0.17358 | 0.10204 | 0.045338 | 0.25062 | 0.0972 | 0.15506 | 0.16605 | 0.12029 | 0 | 0.17358 | 0 | 0 | 0.11451 | 0.016866 | 449.8737 | 0.30496 | 34190.4 | 0 |  | 1.25 | 17600.8918 | 17600 | 34200 | 0 | 0 | 0 | 0 | 0 | 0 | 0
712.4 |  | 0 | 0.086945 | 0.059572 | 0.27195 | 0.077896 | 0.11454 | 0.065418 | 0.030771 | 0.16331 | 0.061542 | 0.099722 | 0.11054 | 0.072846 | 0.13096 | 0.091481 | 0.42755 | 0.11681 | 0.17363 | 0.10207 | 0.045349 | 0.25069 | 0.097228 | 0.1551 | 0.1661 | 0.12033 | 0 | 0.17363 | 0 | 0 | 0.11454 | 0.016871 | 449.9368 | 0.30504 | 34195.2 | 0 |  | 1.25 | 17600.3141 | 17600 | 34200 | 0 | 0 | 0 | 0 | 0 | 0 | 0
712.5 |  | 0 | 0.086967 | 0.059588 | 0.27203 | 0.077916 | 0.11457 | 0.065436 | 0.030779 | 0.16335 | 0.06156 | 0.09975 | 0.11057 | 0.072868 | 0.13099 | 0.091506 | 0.42767 | 0.11684 | 0.17367 | 0.1021 | 0.045361 | 0.25076 | 0.097256 | 0.15515 | 0.16614 | 0.12037 | 0 | 0.17367 | 0 | 0 | 0.11457 | 0.016875 | 450 | 0.30512 | 34200 | 0 |  | 1.25 | 17599.7387 | 17600 | 34200 | 0 | 0 | 0 | 0 | 0 | 0 | 0
712.6 |  | 0 | 0.086989 | 0.059604 | 0.27211 | 0.077936 | 0.1146 | 0.065454 | 0.030786 | 0.16339 | 0.061578 | 0.099778 | 0.11059 | 0.072889 | 0.13103 | 0.091531 | 0.4278 | 0.11687 | 0.17372 | 0.10213 | 0.045372 | 0.25082 | 0.097284 | 0.15519 | 0.16618 | 0.12041 | 0 | 0.17372 | 0 | 0 | 0.1146 | 0.01688 | 450.0632 | 0.3052 | 34204.8 | 0 |  | 1.25 | 17599.1655 | 17600 | 34200 | 0 | 0 | 0 | 0 | 0 | 0 | 0
712.7 |  | 0 | 0.087012 | 0.05962 | 0.27219 | 0.077955 | 0.11463 | 0.065473 | 0.030793 | 0.16344 | 0.061596 | 0.099805 | 0.11062 | 0.072911 | 0.13106 | 0.091555 | 0.42792 | 0.1169 | 0.17376 | 0.10216 | 0.045383 | 0.25089 | 0.097312 | 0.15523 | 0.16622 | 0.12045 | 0 | 0.17376 | 0 | 0 | 0.11463 | 0.016884 | 450.1263 | 0.30528 | 34209.6 | 0 |  | 1.25 | 17598.5946 | 17600 | 34200 | 0 | 0 | 0 | 0 | 0 | 0 | 0
712.8 |  | 0 | 0.087034 | 0.059636 | 0.27226 | 0.077975 | 0.11466 | 0.065491 | 0.030801 | 0.16348 | 0.061613 | 0.099833 | 0.11065 | 0.072932 | 0.13109 | 0.09158 | 0.42804 | 0.11693 | 0.17381 | 0.10219 | 0.045394 | 0.25096 | 0.09734 | 0.15528 | 0.16627 | 0.12049 | 0 | 0.17381 | 0 | 0 | 0.11466 | 0.016889 | 450.1895 | 0.30536 | 34214.4 | 0 |  | 1.25 | 17598.0261 | 17600 | 34200 | 0 | 0 | 0 | 0 | 0 | 0 | 0
712.9 |  | 0 | 0.087056 | 0.059652 | 0.27234 | 0.077995 | 0.11469 | 0.065509 | 0.030808 | 0.16353 | 0.061631 | 0.099861 | 0.11068 | 0.072954 | 0.13113 | 0.091605 | 0.42816 | 0.11696 | 0.17385 | 0.10222 | 0.045405 | 0.25103 | 0.097368 | 0.15532 | 0.16631 | 0.12053 | 0 | 0.17385 | 0 | 0 | 0.11469 | 0.016893 | 450.2526 | 0.30544 | 34219.2 | 0 |  | 1.25 | 17597.4598 | 17600 | 34200 | 0 | 0 | 0 | 0 | 0 | 0 | 0
713 |  | 0 | 0.087078 | 0.059668 | 0.27242 | 0.078014 | 0.11472 | 0.065528 | 0.030816 | 0.16357 | 0.061649 | 0.099888 | 0.11071 | 0.072975 | 0.13116 | 0.09163 | 0.42828 | 0.11699 | 0.1739 | 0.10224 | 0.045417 | 0.2511 | 0.097396 | 0.15536 | 0.16635 | 0.12057 | 0 | 0.1739 | 0 | 0 | 0.11472 | 0.016898 | 450.3158 | 0.30552 | 34224 | 0 |  | 1.25 | 17596.8958 | 17600 | 34200 | 0 | 0 | 0 | 0 | 0 | 0 | 0
713.1 |  | 0 | 0.0871 | 0.059685 | 0.2725 | 0.078034 | 0.11475 | 0.065546 | 0.030823 | 0.16361 | 0.061667 | 0.099916 | 0.11074 | 0.072997 | 0.1312 | 0.091655 | 0.4284 | 0.11702 | 0.17395 | 0.10227 | 0.045428 | 0.25116 | 0.097424 | 0.15541 | 0.16639 | 0.12061 | 0 | 0.17395 | 0 | 0 | 0.11475 | 0.016902 | 450.3789 | 0.3056 | 34228.8 | 0 |  | 1.25 | 17596.3341 | 17600 | 34200 | 0 | 0 | 0 | 0 | 0 | 0 | 0
713.2 |  | 0 | 0.087123 | 0.059701 | 0.27257 | 0.078054 | 0.11478 | 0.065564 | 0.03083 | 0.16366 | 0.061684 | 0.099944 | 0.11076 | 0.073018 | 0.13123 | 0.091679 | 0.42853 | 0.11705 | 0.17399 | 0.1023 | 0.045439 | 0.25123 | 0.097452 | 0.15545 | 0.16644 | 0.12065 | 0 | 0.17399 | 0 | 0 | 0.11478 | 0.016907 | 450.4421 | 0.30568 | 34233.6 | 0 |  | 1.25 | 17595.7746 | 17600 | 34200 | 0 | 0 | 0 | 0 | 0 | 0 | 0
713.3 |  | 0 | 0.087145 | 0.059717 | 0.27265 | 0.078073 | 0.11481 | 0.065583 | 0.030838 | 0.1637 | 0.061702 | 0.099972 | 0.11079 | 0.07304 | 0.13127 | 0.091704 | 0.42865 | 0.11708 | 0.17404 | 0.10233 | 0.04545 | 0.2513 | 0.09748 | 0.15549 | 0.16648 | 0.12069 | 0 | 0.17404 | 0 | 0 | 0.11481 | 0.016911 | 450.5053 | 0.30576 | 34238.4 | 0 |  | 1.25 | 17595.2175 | 17600 | 34200 | 0 | 0 | 0 | 0 | 0 | 0 | 0
713.4 |  | 0 | 0.087167 | 0.059733 | 0.27273 | 0.078093 | 0.11484 | 0.065601 | 0.030845 | 0.16374 | 0.06172 | 0.099999 | 0.11082 | 0.073061 | 0.1313 | 0.091729 | 0.42877 | 0.11711 | 0.17408 | 0.10236 | 0.045462 | 0.25137 | 0.097508 | 0.15554 | 0.16652 | 0.12074 | 0 | 0.17408 | 0 | 0 | 0.11484 | 0.016916 | 450.5684 | 0.30584 | 34243.2 | 0 |  | 1.25 | 17594.6627 | 17600 | 34200 | 0 | 0 | 0 | 0 | 0 | 0 | 0
713.5 |  | 0 | 0.087189 | 0.059749 | 0.27281 | 0.078113 | 0.11487 | 0.065619 | 0.030853 | 0.16379 | 0.061738 | 0.10003 | 0.11085 | 0.073083 | 0.13133 | 0.091754 | 0.42889 | 0.11714 | 0.17413 | 0.10239 | 0.045473 | 0.25144 | 0.097535 | 0.15558 | 0.16657 | 0.12078 | 0 | 0.17413 | 0 | 0 | 0.11487 | 0.01692 | 450.6316 | 0.30592 | 34248 | 0 |  | 1.25 | 17594.1102 | 17600 | 34200 | 0 | 0 | 0 | 0 | 0 | 0 | 0
713.6 |  | 0 | 0.087212 | 0.059765 | 0.27288 | 0.078133 | 0.1149 | 0.065637 | 0.03086 | 0.16383 | 0.061756 | 0.10005 | 0.11088 | 0.073104 | 0.13137 | 0.091779 | 0.42901 | 0.11717 | 0.17418 | 0.10242 | 0.045484 | 0.2515 | 0.097563 | 0.15562 | 0.16661 | 0.12082 | 0 | 0.17418 | 0 | 0 | 0.1149 | 0.016925 | 450.6947 | 0.306 | 34252.8 | 0 |  | 1.25 | 17593.56 | 17600 | 34300 | 0 | 0 | 0 | 0 | 0 | 0 | 0
713.7 |  | 0 | 0.087234 | 0.059781 | 0.27296 | 0.078152 | 0.11493 | 0.065656 | 0.030868 | 0.16388 | 0.061773 | 0.10008 | 0.1109 | 0.073126 | 0.1314 | 0.091803 | 0.42913 | 0.1172 | 0.17422 | 0.10244 | 0.045495 | 0.25157 | 0.097591 | 0.15567 | 0.16665 | 0.12086 | 0 | 0.17422 | 0 | 0 | 0.11493 | 0.016929 | 450.7579 | 0.30608 | 34257.6 | 0 |  | 1.25 | 17593.012 | 17600 | 34300 | 0 | 0 | 0 | 0 | 0 | 0 | 0
713.8 |  | 0 | 0.087256 | 0.059797 | 0.27304 | 0.078172 | 0.11496 | 0.065674 | 0.030875 | 0.16392 | 0.061791 | 0.10011 | 0.11093 | 0.073147 | 0.13144 | 0.091828 | 0.42926 | 0.11723 | 0.17427 | 0.10247 | 0.045506 | 0.25164 | 0.097619 | 0.15571 | 0.16669 | 0.1209 | 0 | 0.17427 | 0 | 0 | 0.11496 | 0.016934 | 450.8211 | 0.30616 | 34262.4 | 0 |  | 1.25 | 17592.4664 | 17600 | 34300 | 0 | 0 | 0 | 0 | 0 | 0 | 0
713.9 |  | 0 | 0.087278 | 0.059813 | 0.27312 | 0.078192 | 0.11499 | 0.065693 | 0.030882 | 0.16396 | 0.061809 | 0.10014 | 0.11096 | 0.073169 | 0.13147 | 0.091853 | 0.42938 | 0.11726 | 0.17431 | 0.1025 | 0.045518 | 0.25171 | 0.097647 | 0.15575 | 0.16674 | 0.12094 | 0 | 0.17431 | 0 | 0 | 0.11499 | 0.016938 | 450.8842 | 0.30624 | 34267.2 | 0 |  | 1.25 | 17591.9231 | 17600 | 34300 | 0 | 0 | 0 | 0 | 0 | 0 | 0
714 |  | 0 | 0.087301 | 0.059829 | 0.27319 | 0.078211 | 0.11502 | 0.065711 | 0.03089 | 0.16401 | 0.061827 | 0.10017 | 0.11099 | 0.073191 | 0.1315 | 0.091878 | 0.4295 | 0.11729 | 0.17436 | 0.10253 | 0.045529 | 0.25178 | 0.097675 | 0.15579 | 0.16678 | 0.12098 | 0 | 0.17436 | 0 | 0 | 0.11502 | 0.016943 | 450.9474 | 0.30632 | 34272 | 0 |  | 1.25 | 17591.3822 | 17600 | 34300 | 0 | 0 | 0 | 0 | 0 | 0 | 0
714.1 |  | 0 | 0.087323 | 0.059845 | 0.27327 | 0.078231 | 0.11505 | 0.065729 | 0.030897 | 0.16405 | 0.061844 | 0.10019 | 0.11102 | 0.073212 | 0.13154 | 0.091903 | 0.42962 | 0.11732 | 0.1744 | 0.10256 | 0.04554 | 0.25184 | 0.097703 | 0.15584 | 0.16682 | 0.12102 | 0 | 0.1744 | 0 | 0 | 0.11505 | 0.016947 | 451.0105 | 0.3064 | 34276.8 | 0 |  | 1.25 | 17590.8435 | 17600 | 34300 | 0 | 0 | 0 | 0 | 0 | 0 | 0
714.2 |  | 0 | 0.087345 | 0.059861 | 0.27335 | 0.078251 | 0.11508 | 0.065748 | 0.030905 | 0.1641 | 0.061862 | 0.10022 | 0.11105 | 0.073234 | 0.13157 | 0.091928 | 0.42974 | 0.11735 | 0.17445 | 0.10259 | 0.045551 | 0.25191 | 0.097731 | 0.15588 | 0.16686 | 0.12106 | 0 | 0.17445 | 0 | 0 | 0.11508 | 0.016952 | 451.0737 | 0.30648 | 34281.6 | 0 |  | 1.25 | 17590.3071 | 17600 | 34300 | 0 | 0 | 0 | 0 | 0 | 0 | 0
714.3 |  | 0 | 0.087367 | 0.059877 | 0.27343 | 0.07827 | 0.11511 | 0.065766 | 0.030912 | 0.16414 | 0.06188 | 0.10025 | 0.11107 | 0.073255 | 0.13161 | 0.091952 | 0.42986 | 0.11738 | 0.1745 | 0.10262 | 0.045562 | 0.25198 | 0.097759 | 0.15592 | 0.16691 | 0.1211 | 0 | 0.1745 | 0 | 0 | 0.11511 | 0.016956 | 451.1368 | 0.30656 | 34286.4 | 0 |  | 1.25 | 17589.7731 | 17600 | 34300 | 0 | 0 | 0 | 0 | 0 | 0 | 0
714.4 |  | 0 | 0.08739 | 0.059893 | 0.27351 | 0.07829 | 0.11514 | 0.065784 | 0.03092 | 0.16418 | 0.061898 | 0.10028 | 0.1111 | 0.073277 | 0.13164 | 0.091977 | 0.42999 | 0.11741 | 0.17454 | 0.10264 | 0.045574 | 0.25205 | 0.097787 | 0.15597 | 0.16695 | 0.12114 | 0 | 0.17454 | 0 | 0 | 0.11514 | 0.016961 | 451.2 | 0.30664 | 34291.2 | 0 |  | 1.25 | 17589.2413 | 17600 | 34300 | 0 | 0 | 0 | 0 | 0 | 0 | 0
714.5 |  | 0 | 0.087412 | 0.059909 | 0.27358 | 0.07831 | 0.11517 | 0.065803 | 0.030927 | 0.16423 | 0.061916 | 0.1003 | 0.11113 | 0.073298 | 0.13167 | 0.092002 | 0.43011 | 0.11744 | 0.17459 | 0.10267 | 0.045585 | 0.25212 | 0.097815 | 0.15601 | 0.16699 | 0.12118 | 0 | 0.17459 | 0 | 0 | 0.11517 | 0.016965 | 451.2632 | 0.30672 | 34296 | 0 |  | 1.25 | 17588.7119 | 17600 | 34300 | 0 | 0 | 0 | 0 | 0 | 0 | 0
714.6 |  | 0 | 0.087434 | 0.059925 | 0.27366 | 0.07833 | 0.1152 | 0.065821 | 0.030934 | 0.16427 | 0.061934 | 0.10033 | 0.11116 | 0.07332 | 0.13171 | 0.092027 | 0.43023 | 0.11747 | 0.17463 | 0.1027 | 0.045596 | 0.25218 | 0.097843 | 0.15605 | 0.16704 | 0.12122 | 0 | 0.17463 | 0 | 0 | 0.1152 | 0.01697 | 451.3263 | 0.3068 | 34300.8 | 0 |  | 1.25 | 17588.1849 | 17600 | 34300 | 0 | 0 | 0 | 0 | 0 | 0 | 0
714.7 |  | 0 | 0.087457 | 0.059941 | 0.27374 | 0.078349 | 0.11523 | 0.065839 | 0.030942 | 0.16432 | 0.061951 | 0.10036 | 0.11119 | 0.073342 | 0.13174 | 0.092052 | 0.43035 | 0.1175 | 0.17468 | 0.10273 | 0.045607 | 0.25225 | 0.097871 | 0.1561 | 0.16708 | 0.12126 | 0 | 0.17468 | 0 | 0 | 0.11523 | 0.016974 | 451.3895 | 0.30688 | 34305.6 | 0 |  | 1.25 | 17587.6601 | 17600 | 34300 | 0 | 0 | 0 | 0 | 0 | 0 | 0
714.8 |  | 0 | 0.087479 | 0.059957 | 0.27382 | 0.078369 | 0.11526 | 0.065858 | 0.030949 | 0.16436 | 0.061969 | 0.10039 | 0.11122 | 0.073363 | 0.13178 | 0.092077 | 0.43047 | 0.11753 | 0.17473 | 0.10276 | 0.045619 | 0.25232 | 0.097899 | 0.15614 | 0.16712 | 0.1213 | 0 | 0.17473 | 0 | 0 | 0.11526 | 0.016979 | 451.4526 | 0.30696 | 34310.4 | 0 |  | 1.25 | 17587.1377 | 17600 | 34300 | 0 | 0 | 0 | 0 | 0 | 0 | 0
714.9 |  | 0 | 0.087501 | 0.059973 | 0.27389 | 0.078389 | 0.11529 | 0.065876 | 0.030957 | 0.1644 | 0.061987 | 0.10042 | 0.11124 | 0.073385 | 0.13181 | 0.092102 | 0.4306 | 0.11756 | 0.17477 | 0.10279 | 0.04563 | 0.25239 | 0.097927 | 0.15618 | 0.16716 | 0.12134 | 0 | 0.17477 | 0 | 0 | 0.11529 | 0.016983 | 451.5158 | 0.30704 | 34315.2 | 0 |  | 1.25 | 17586.6176 | 17600 | 34300 | 0 | 0 | 0 | 0 | 0 | 0 | 0
715 |  | 0 | 0.087523 | 0.059989 | 0.27397 | 0.078409 | 0.11532 | 0.065894 | 0.030964 | 0.16445 | 0.062005 | 0.10044 | 0.11127 | 0.073406 | 0.13184 | 0.092126 | 0.43072 | 0.11759 | 0.17482 | 0.10282 | 0.045641 | 0.25246 | 0.097955 | 0.15623 | 0.16721 | 0.12139 | 0 | 0.17482 | 0 | 0 | 0.11532 | 0.016988 | 451.5789 | 0.30712 | 34320 | 0 |  | 1.25 | 17586.0998 | 17600 | 34300 | 0 | 0 | 0 | 0 | 0 | 0 | 0
715.1 |  | 0 | 0.087546 | 0.060005 | 0.27405 | 0.078428 | 0.11535 | 0.065913 | 0.030972 | 0.16449 | 0.062023 | 0.10047 | 0.1113 | 0.073428 | 0.13188 | 0.092151 | 0.43084 | 0.11762 | 0.17486 | 0.10285 | 0.045652 | 0.25252 | 0.097983 | 0.15627 | 0.16725 | 0.12143 | 0 | 0.17486 | 0 | 0 | 0.11535 | 0.016992 | 451.6421 | 0.3072 | 34324.8 | 0 |  | 1.25 | 17585.5844 | 17600 | 34300 | 0 | 0 | 0 | 0 | 0 | 0 | 0
715.2 |  | 0 | 0.087568 | 0.060022 | 0.27413 | 0.078448 | 0.11537 | 0.065931 | 0.030979 | 0.16454 | 0.06204 | 0.1005 | 0.11133 | 0.07345 | 0.13191 | 0.092176 | 0.43096 | 0.11765 | 0.17491 | 0.10287 | 0.045664 | 0.25259 | 0.098011 | 0.15631 | 0.16729 | 0.12147 | 0 | 0.17491 | 0 | 0 | 0.11537 | 0.016997 | 451.7053 | 0.30728 | 34329.6 | 0 |  | 1.25 | 17585.0712 | 17600 | 34300 | 0 | 0 | 0 | 0 | 0 | 0 | 0
715.3 |  | 0 | 0.08759 | 0.060038 | 0.27421 | 0.078468 | 0.1154 | 0.06595 | 0.030986 | 0.16458 | 0.062058 | 0.10053 | 0.11136 | 0.073471 | 0.13195 | 0.092201 | 0.43108 | 0.11768 | 0.17496 | 0.1029 | 0.045675 | 0.25266 | 0.098039 | 0.15636 | 0.16734 | 0.12151 | 0 | 0.17496 | 0 | 0 | 0.1154 | 0.017001 | 451.7684 | 0.30736 | 34334.4 | 0 |  | 1.25 | 17584.5605 | 17600 | 34300 | 0 | 0 | 0 | 0 | 0 | 0 | 0
715.4 |  | 0 | 0.087613 | 0.060054 | 0.27428 | 0.078487 | 0.11543 | 0.065968 | 0.030994 | 0.16462 | 0.062076 | 0.10055 | 0.11139 | 0.073493 | 0.13198 | 0.092226 | 0.43121 | 0.11771 | 0.175 | 0.10293 | 0.045686 | 0.25273 | 0.098067 | 0.1564 | 0.16738 | 0.12155 | 0 | 0.175 | 0 | 0 | 0.11543 | 0.017006 | 451.8316 | 0.30744 | 34339.2 | 0 |  | 1.25 | 17584.0521 | 17600 | 34300 | 0 | 0 | 0 | 0 | 0 | 0 | 0
715.5 |  | 0 | 0.087635 | 0.06007 | 0.27436 | 0.078507 | 0.11546 | 0.065986 | 0.031001 | 0.16467 | 0.062094 | 0.10058 | 0.11141 | 0.073514 | 0.13202 | 0.092251 | 0.43133 | 0.11774 | 0.17505 | 0.10296 | 0.045697 | 0.2528 | 0.098095 | 0.15644 | 0.16742 | 0.12159 | 0 | 0.17505 | 0 | 0 | 0.11546 | 0.01701 | 451.8947 | 0.30752 | 34344 | 0 |  | 1.25 | 17583.546 | 17600 | 34300 | 0 | 0 | 0 | 0 | 0 | 0 | 0
715.6 |  | 0 | 0.087657 | 0.060086 | 0.27444 | 0.078527 | 0.11549 | 0.066005 | 0.031009 | 0.16471 | 0.062112 | 0.10061 | 0.11144 | 0.073536 | 0.13205 | 0.092276 | 0.43145 | 0.11777 | 0.17509 | 0.10299 | 0.045709 | 0.25286 | 0.098123 | 0.15649 | 0.16746 | 0.12163 | 0 | 0.17509 | 0 | 0 | 0.11549 | 0.017015 | 451.9579 | 0.3076 | 34348.8 | 0 |  | 1.25 | 17583.0422 | 17600 | 34300 | 0 | 0 | 0 | 0 | 0 | 0 | 0
715.7 |  | 0 | 0.087679 | 0.060102 | 0.27452 | 0.078547 | 0.11552 | 0.066023 | 0.031016 | 0.16476 | 0.06213 | 0.10064 | 0.11147 | 0.073558 | 0.13208 | 0.092301 | 0.43157 | 0.1178 | 0.17514 | 0.10302 | 0.04572 | 0.25293 | 0.098151 | 0.15653 | 0.16751 | 0.12167 | 0 | 0.17514 | 0 | 0 | 0.11552 | 0.017019 | 452.0211 | 0.30768 | 34353.6 | 0 |  | 1.25 | 17582.5408 | 17600 | 34400 | 0 | 0 | 0 | 0 | 0 | 0 | 0
715.8 |  | 0 | 0.087702 | 0.060118 | 0.2746 | 0.078566 | 0.11555 | 0.066041 | 0.031024 | 0.1648 | 0.062147 | 0.10067 | 0.1115 | 0.073579 | 0.13212 | 0.092325 | 0.43169 | 0.11783 | 0.17518 | 0.10305 | 0.045731 | 0.253 | 0.098179 | 0.15657 | 0.16755 | 0.12171 | 0 | 0.17518 | 0 | 0 | 0.11555 | 0.017024 | 452.0842 | 0.30776 | 34358.4 | 0 |  | 1.25 | 17582.0418 | 17600 | 34400 | 0 | 0 | 0 | 0 | 0 | 0 | 0
715.9 |  | 0 | 0.087724 | 0.060134 | 0.27467 | 0.078586 | 0.11558 | 0.06606 | 0.031031 | 0.16484 | 0.062165 | 0.10069 | 0.11153 | 0.073601 | 0.13215 | 0.09235 | 0.43182 | 0.11786 | 0.17523 | 0.10308 | 0.045742 | 0.25307 | 0.098207 | 0.15662 | 0.16759 | 0.12175 | 0 | 0.17523 | 0 | 0 | 0.11558 | 0.017028 | 452.1474 | 0.30784 | 34363.2 | 0 |  | 1.25 | 17581.5451 | 17600 | 34400 | 0 | 0 | 0 | 0 | 0 | 0 | 0
716 |  | 0 | 0.087746 | 0.06015 | 0.27475 | 0.078606 | 0.11561 | 0.066078 | 0.031039 | 0.16489 | 0.062183 | 0.10072 | 0.11156 | 0.073623 | 0.13219 | 0.092375 | 0.43194 | 0.11789 | 0.17528 | 0.1031 | 0.045753 | 0.25314 | 0.098235 | 0.15666 | 0.16764 | 0.12179 | 0 | 0.17528 | 0 | 0 | 0.11561 | 0.017033 | 452.2105 | 0.30792 | 34368 | 0 |  | 1.25 | 17581.0507 | 17600 | 34400 | 0 | 0 | 0 | 0 | 0 | 0 | 0
716.1 |  | 0 | 0.087769 | 0.060166 | 0.27483 | 0.078626 | 0.11564 | 0.066097 | 0.031046 | 0.16493 | 0.062201 | 0.10075 | 0.11158 | 0.073644 | 0.13222 | 0.0924 | 0.43206 | 0.11792 | 0.17532 | 0.10313 | 0.045765 | 0.25321 | 0.098263 | 0.1567 | 0.16768 | 0.12183 | 0 | 0.17532 | 0 | 0 | 0.11564 | 0.017037 | 452.2737 | 0.308 | 34372.8 | 0 |  | 1.25 | 17580.5587 | 17600 | 34400 | 0 | 0 | 0 | 0 | 0 | 0 | 0
716.2 |  | 0 | 0.087791 | 0.060182 | 0.27491 | 0.078645 | 0.11567 | 0.066115 | 0.031053 | 0.16498 | 0.062219 | 0.10078 | 0.11161 | 0.073666 | 0.13225 | 0.092425 | 0.43218 | 0.11795 | 0.17537 | 0.10316 | 0.045776 | 0.25327 | 0.098291 | 0.15675 | 0.16772 | 0.12187 | 0 | 0.17537 | 0 | 0 | 0.11567 | 0.017042 | 452.3368 | 0.30808 | 34377.6 | 0 |  | 1.25 | 17580.0691 | 17600 | 34400 | 0 | 0 | 0 | 0 | 0 | 0 | 0
716.3 |  | 0 | 0.087813 | 0.060198 | 0.27499 | 0.078665 | 0.1157 | 0.066133 | 0.031061 | 0.16502 | 0.062237 | 0.1008 | 0.11164 | 0.073688 | 0.13229 | 0.09245 | 0.4323 | 0.11798 | 0.17541 | 0.10319 | 0.045787 | 0.25334 | 0.098319 | 0.15679 | 0.16776 | 0.12192 | 0 | 0.17541 | 0 | 0 | 0.1157 | 0.017046 | 452.4 | 0.30816 | 34382.4 | 0 |  | 1.25 | 17579.5818 | 17600 | 34400 | 0 | 0 | 0 | 0 | 0 | 0 | 0
716.4 |  | 0 | 0.087836 | 0.060215 | 0.27506 | 0.078685 | 0.11573 | 0.066152 | 0.031068 | 0.16506 | 0.062255 | 0.10083 | 0.11167 | 0.073709 | 0.13232 | 0.092475 | 0.43243 | 0.11801 | 0.17546 | 0.10322 | 0.045798 | 0.25341 | 0.098347 | 0.15683 | 0.16781 | 0.12196 | 0 | 0.17546 | 0 | 0 | 0.11573 | 0.017051 | 452.4632 | 0.30825 | 34387.2 | 0 |  | 1.25 | 17579.0969 | 17600 | 34400 | 0 | 0 | 0 | 0 | 0 | 0 | 0
716.5 |  | 0 | 0.087858 | 0.060231 | 0.27514 | 0.078705 | 0.11576 | 0.06617 | 0.031076 | 0.16511 | 0.062272 | 0.10086 | 0.1117 | 0.073731 | 0.13236 | 0.0925 | 0.43255 | 0.11804 | 0.17551 | 0.10325 | 0.04581 | 0.25348 | 0.098375 | 0.15688 | 0.16785 | 0.122 | 0 | 0.17551 | 0 | 0 | 0.11576 | 0.017055 | 452.5263 | 0.30833 | 34392 | 0 |  | 1.25 | 17578.6143 | 17600 | 34400 | 0 | 0 | 0 | 0 | 0 | 0 | 0
716.6 |  | 0 | 0.08788 | 0.060247 | 0.27522 | 0.078724 | 0.11579 | 0.066189 | 0.031083 | 0.16515 | 0.06229 | 0.10089 | 0.11173 | 0.073753 | 0.13239 | 0.092525 | 0.43267 | 0.11807 | 0.17555 | 0.10328 | 0.045821 | 0.25355 | 0.098404 | 0.15692 | 0.16789 | 0.12204 | 0 | 0.17555 | 0 | 0 | 0.11579 | 0.01706 | 452.5895 | 0.30841 | 34396.8 | 0 |  | 1.25 | 17578.1341 | 17600 | 34400 | 0 | 0 | 0 | 0 | 0 | 0 | 0
716.7 |  | 0 | 0.087903 | 0.060263 | 0.2753 | 0.078744 | 0.11582 | 0.066207 | 0.031091 | 0.1652 | 0.062308 | 0.10092 | 0.11175 | 0.073774 | 0.13243 | 0.09255 | 0.43279 | 0.1181 | 0.1756 | 0.10331 | 0.045832 | 0.25361 | 0.098432 | 0.15696 | 0.16794 | 0.12208 | 0 | 0.1756 | 0 | 0 | 0.11582 | 0.017065 | 452.6526 | 0.30849 | 34401.6 | 0 |  | 1.25 | 17577.6563 | 17600 | 34400 | 0 | 0 | 0 | 0 | 0 | 0 | 0
716.8 |  | 0 | 0.087925 | 0.060279 | 0.27537 | 0.078764 | 0.11585 | 0.066225 | 0.031098 | 0.16524 | 0.062326 | 0.10094 | 0.11178 | 0.073796 | 0.13246 | 0.092574 | 0.43292 | 0.11813 | 0.17564 | 0.10333 | 0.045844 | 0.25368 | 0.09846 | 0.15701 | 0.16798 | 0.12212 | 0 | 0.17564 | 0 | 0 | 0.11585 | 0.017069 | 452.7158 | 0.30857 | 34406.4 | 0 |  | 1.25 | 17577.1808 | 17600 | 34400 | 0 | 0 | 0 | 0 | 0 | 0 | 0
716.9 |  | 0 | 0.087947 | 0.060295 | 0.27545 | 0.078784 | 0.11588 | 0.066244 | 0.031106 | 0.16528 | 0.062344 | 0.10097 | 0.11181 | 0.073818 | 0.13249 | 0.092599 | 0.43304 | 0.11816 | 0.17569 | 0.10336 | 0.045855 | 0.25375 | 0.098488 | 0.15705 | 0.16802 | 0.12216 | 0 | 0.17569 | 0 | 0 | 0.11588 | 0.017074 | 452.7789 | 0.30865 | 34411.2 | 0 |  | 1.25 | 17576.7077 | 17600 | 34400 | 0 | 0 | 0 | 0 | 0 | 0 | 0
717 |  | 0 | 0.08797 | 0.060311 | 0.27553 | 0.078804 | 0.11591 | 0.066262 | 0.031113 | 0.16533 | 0.062362 | 0.101 | 0.11184 | 0.07384 | 0.13253 | 0.092624 | 0.43316 | 0.11819 | 0.17574 | 0.10339 | 0.045866 | 0.25382 | 0.098516 | 0.15709 | 0.16806 | 0.1222 | 0 | 0.17574 | 0 | 0 | 0.11591 | 0.017078 | 452.8421 | 0.30873 | 34416 | 0 |  | 1.25 | 17576.237 | 17600 | 34400 | 0 | 0 | 0 | 0 | 0 | 0 | 0
717.1 |  | 0 | 0.087992 | 0.060327 | 0.27561 | 0.078823 | 0.11594 | 0.066281 | 0.031121 | 0.16537 | 0.06238 | 0.10103 | 0.11187 | 0.073861 | 0.13256 | 0.092649 | 0.43328 | 0.11822 | 0.17578 | 0.10342 | 0.045877 | 0.25389 | 0.098544 | 0.15714 | 0.16811 | 0.12224 | 0 | 0.17578 | 0 | 0 | 0.11594 | 0.017083 | 452.9053 | 0.30881 | 34420.8 | 0 |  | 1.25 | 17575.7686 | 17600 | 34400 | 0 | 0 | 0 | 0 | 0 | 0 | 0
717.2 |  | 0 | 0.088014 | 0.060343 | 0.27569 | 0.078843 | 0.11597 | 0.066299 | 0.031128 | 0.16542 | 0.062398 | 0.10106 | 0.1119 | 0.073883 | 0.1326 | 0.092674 | 0.4334 | 0.11825 | 0.17583 | 0.10345 | 0.045889 | 0.25396 | 0.098572 | 0.15718 | 0.16815 | 0.12228 | 0 | 0.17583 | 0 | 0 | 0.11597 | 0.017087 | 452.9684 | 0.30889 | 34425.6 | 0 |  | 1.25 | 17575.3026 | 17600 | 34400 | 0 | 0 | 0 | 0 | 0 | 0 | 0
717.3 |  | 0 | 0.088037 | 0.06036 | 0.27577 | 0.078863 | 0.116 | 0.066318 | 0.031135 | 0.16546 | 0.062415 | 0.10108 | 0.11192 | 0.073905 | 0.13263 | 0.092699 | 0.43353 | 0.11828 | 0.17587 | 0.10348 | 0.0459 | 0.25402 | 0.0986 | 0.15722 | 0.16819 | 0.12232 | 0 | 0.17587 | 0 | 0 | 0.116 | 0.017092 | 453.0316 | 0.30897 | 34430.4 | 0 |  | 1.25 | 17574.839 | 17600 | 34400 | 0 | 0 | 0 | 0 | 0 | 0 | 0
717.4 |  | 0 | 0.088059 | 0.060376 | 0.27584 | 0.078883 | 0.11603 | 0.066336 | 0.031143 | 0.16551 | 0.062433 | 0.10111 | 0.11195 | 0.073926 | 0.13267 | 0.092724 | 0.43365 | 0.11831 | 0.17592 | 0.10351 | 0.045911 | 0.25409 | 0.098628 | 0.15727 | 0.16824 | 0.12237 | 0 | 0.17592 | 0 | 0 | 0.11603 | 0.017096 | 453.0947 | 0.30905 | 34435.2 | 0 |  | 1.25 | 17574.3778 | 17600 | 34400 | 0 | 0 | 0 | 0 | 0 | 0 | 0
717.5 |  | 0 | 0.088081 | 0.060392 | 0.27592 | 0.078903 | 0.11606 | 0.066354 | 0.03115 | 0.16555 | 0.062451 | 0.10114 | 0.11198 | 0.073948 | 0.1327 | 0.092749 | 0.43377 | 0.11834 | 0.17597 | 0.10354 | 0.045922 | 0.25416 | 0.098656 | 0.15731 | 0.16828 | 0.12241 | 0 | 0.17597 | 0 | 0 | 0.11606 | 0.017101 | 453.1579 | 0.30913 | 34440 | 0 |  | 1.25 | 17573.919 | 17600 | 34400 | 0 | 0 | 0 | 0 | 0 | 0 | 0
717.6 |  | 0 | 0.088104 | 0.060408 | 0.276 | 0.078922 | 0.11609 | 0.066373 | 0.031158 | 0.16559 | 0.062469 | 0.10117 | 0.11201 | 0.07397 | 0.13273 | 0.092774 | 0.43389 | 0.11837 | 0.17601 | 0.10356 | 0.045934 | 0.25423 | 0.098684 | 0.15736 | 0.16832 | 0.12245 | 0 | 0.17601 | 0 | 0 | 0.11609 | 0.017105 | 453.2211 | 0.30921 | 34444.8 | 0 |  | 1.25 | 17573.4625 | 17600 | 34400 | 0 | 0 | 0 | 0 | 0 | 0 | 0
717.7 |  | 0 | 0.088126 | 0.060424 | 0.27608 | 0.078942 | 0.11612 | 0.066391 | 0.031165 | 0.16564 | 0.062487 | 0.10119 | 0.11204 | 0.073992 | 0.13277 | 0.092799 | 0.43402 | 0.1184 | 0.17606 | 0.10359 | 0.045945 | 0.2543 | 0.098712 | 0.1574 | 0.16837 | 0.12249 | 0 | 0.17606 | 0 | 0 | 0.11612 | 0.01711 | 453.2842 | 0.30929 | 34449.6 | 0 |  | 1.25 | 17573.0085 | 17600 | 34400 | 0 | 0 | 0 | 0 | 0 | 0 | 0
717.8 |  | 0 | 0.088148 | 0.06044 | 0.27616 | 0.078962 | 0.11615 | 0.06641 | 0.031173 | 0.16568 | 0.062505 | 0.10122 | 0.11207 | 0.074013 | 0.1328 | 0.092824 | 0.43414 | 0.11843 | 0.17611 | 0.10362 | 0.045956 | 0.25437 | 0.098741 | 0.15744 | 0.16841 | 0.12253 | 0 | 0.17611 | 0 | 0 | 0.11615 | 0.017114 | 453.3474 | 0.30937 | 34454.4 | 0 |  | 1.25 | 17572.5568 | 17600 | 34500 | 0 | 0 | 0 | 0 | 0 | 0 | 0
717.9 |  | 0 | 0.088171 | 0.060456 | 0.27623 | 0.078982 | 0.11618 | 0.066428 | 0.03118 | 0.16573 | 0.062523 | 0.10125 | 0.11209 | 0.074035 | 0.13284 | 0.092849 | 0.43426 | 0.11847 | 0.17615 | 0.10365 | 0.045967 | 0.25443 | 0.098769 | 0.15749 | 0.16845 | 0.12257 | 0 | 0.17615 | 0 | 0 | 0.11618 | 0.017119 | 453.4105 | 0.30945 | 34459.2 | 0 |  | 1.25 | 17572.1075 | 17600 | 34500 | 0 | 0 | 0 | 0 | 0 | 0 | 0
718 |  | 0 | 0.088193 | 0.060472 | 0.27631 | 0.079002 | 0.11621 | 0.066447 | 0.031188 | 0.16577 | 0.062541 | 0.10128 | 0.11212 | 0.074057 | 0.13287 | 0.092874 | 0.43438 | 0.1185 | 0.1762 | 0.10368 | 0.045979 | 0.2545 | 0.098797 | 0.15753 | 0.16849 | 0.12261 | 0 | 0.1762 | 0 | 0 | 0.11621 | 0.017123 | 453.4737 | 0.30953 | 34464 | 0 |  | 1.25 | 17571.6606 | 17600 | 34500 | 0 | 0 | 0 | 0 | 0 | 0 | 0
718.1 |  | 0 | 0.088216 | 0.060489 | 0.27639 | 0.079021 | 0.11624 | 0.066465 | 0.031195 | 0.16581 | 0.062559 | 0.10131 | 0.11215 | 0.074079 | 0.1329 | 0.092899 | 0.43451 | 0.11853 | 0.17624 | 0.10371 | 0.04599 | 0.25457 | 0.098825 | 0.15757 | 0.16854 | 0.12265 | 0 | 0.17624 | 0 | 0 | 0.11624 | 0.017128 | 453.5368 | 0.30961 | 34468.8 | 0 |  | 1.25 | 17571.2161 | 17600 | 34500 | 0 | 0 | 0 | 0 | 0 | 0 | 0
718.2 |  | 0 | 0.088238 | 0.060505 | 0.27647 | 0.079041 | 0.11627 | 0.066483 | 0.031203 | 0.16586 | 0.062576 | 0.10133 | 0.11218 | 0.0741 | 0.13294 | 0.092924 | 0.43463 | 0.11856 | 0.17629 | 0.10374 | 0.046001 | 0.25464 | 0.098853 | 0.15762 | 0.16858 | 0.12269 | 0 | 0.17629 | 0 | 0 | 0.11627 | 0.017132 | 453.6 | 0.30969 | 34473.6 | 0 |  | 1.25 | 17570.774 | 17600 | 34500 | 0 | 0 | 0 | 0 | 0 | 0 | 0
718.3 |  | 0 | 0.08826 | 0.060521 | 0.27655 | 0.079061 | 0.1163 | 0.066502 | 0.03121 | 0.1659 | 0.062594 | 0.10136 | 0.11221 | 0.074122 | 0.13297 | 0.092949 | 0.43475 | 0.11859 | 0.17634 | 0.10377 | 0.046013 | 0.25471 | 0.098881 | 0.15766 | 0.16862 | 0.12273 | 0 | 0.17634 | 0 | 0 | 0.1163 | 0.017137 | 453.6632 | 0.30978 | 34478.4 | 0 |  | 1.25 | 17570.3343 | 17600 | 34500 | 0 | 0 | 0 | 0 | 0 | 0 | 0
718.4 |  | 0 | 0.088283 | 0.060537 | 0.27662 | 0.079081 | 0.11633 | 0.06652 | 0.031217 | 0.16595 | 0.062612 | 0.10139 | 0.11224 | 0.074144 | 0.13301 | 0.092974 | 0.43487 | 0.11862 | 0.17638 | 0.10379 | 0.046024 | 0.25478 | 0.098909 | 0.1577 | 0.16867 | 0.12278 | 0 | 0.17638 | 0 | 0 | 0.11633 | 0.017142 | 453.7263 | 0.30986 | 34483.2 | 0 |  | 1.25 | 17569.897 | 17600 | 34500 | 0 | 0 | 0 | 0 | 0 | 0 | 0
718.5 |  | 0 | 0.088305 | 0.060553 | 0.2767 | 0.079101 | 0.11636 | 0.066539 | 0.031225 | 0.16599 | 0.06263 | 0.10142 | 0.11226 | 0.074166 | 0.13304 | 0.092999 | 0.435 | 0.11865 | 0.17643 | 0.10382 | 0.046035 | 0.25485 | 0.098937 | 0.15775 | 0.16871 | 0.12282 | 0 | 0.17643 | 0 | 0 | 0.11636 | 0.017146 | 453.7895 | 0.30994 | 34488 | 0 |  | 1.25 | 17569.4621 | 17600 | 34500 | 0 | 0 | 0 | 0 | 0 | 0 | 0
718.6 |  | 0 | 0.088327 | 0.060569 | 0.27678 | 0.07912 | 0.11639 | 0.066557 | 0.031232 | 0.16604 | 0.062648 | 0.10145 | 0.11229 | 0.074188 | 0.13308 | 0.093024 | 0.43512 | 0.11868 | 0.17647 | 0.10385 | 0.046046 | 0.25491 | 0.098966 | 0.15779 | 0.16875 | 0.12286 | 0 | 0.17647 | 0 | 0 | 0.11639 | 0.017151 | 453.8526 | 0.31002 | 34492.8 | 0 |  | 1.25 | 17569.0296 | 17600 | 34500 | 0 | 0 | 0 | 0 | 0 | 0 | 0
718.7 |  | 0 | 0.08835 | 0.060585 | 0.27686 | 0.07914 | 0.11642 | 0.066576 | 0.03124 | 0.16608 | 0.062666 | 0.10147 | 0.11232 | 0.074209 | 0.13311 | 0.093049 | 0.43524 | 0.11871 | 0.17652 | 0.10388 | 0.046058 | 0.25498 | 0.098994 | 0.15783 | 0.1688 | 0.1229 | 0 | 0.17652 | 0 | 0 | 0.11642 | 0.017155 | 453.9158 | 0.3101 | 34497.6 | 0 |  | 1.25 | 17568.5995 | 17600 | 34500 | 0 | 0 | 0 | 0 | 0 | 0 | 0
718.8 |  | 0 | 0.088372 | 0.060601 | 0.27694 | 0.07916 | 0.11645 | 0.066594 | 0.031247 | 0.16612 | 0.062684 | 0.1015 | 0.11235 | 0.074231 | 0.13314 | 0.093074 | 0.43536 | 0.11874 | 0.17657 | 0.10391 | 0.046069 | 0.25505 | 0.099022 | 0.15788 | 0.16884 | 0.12294 | 0 | 0.17657 | 0 | 0 | 0.11645 | 0.01716 | 453.9789 | 0.31018 | 34502.4 | 0 |  | 1.25 | 17568.1718 | 17600 | 34500 | 0 | 0 | 0 | 0 | 0 | 0 | 0
718.9 |  | 0 | 0.088395 | 0.060618 | 0.27702 | 0.07918 | 0.11648 | 0.066613 | 0.031255 | 0.16617 | 0.062702 | 0.10153 | 0.11238 | 0.074253 | 0.13318 | 0.093099 | 0.43549 | 0.11877 | 0.17661 | 0.10394 | 0.04608 | 0.25512 | 0.09905 | 0.15792 | 0.16888 | 0.12298 | 0 | 0.17661 | 0 | 0 | 0.11648 | 0.017164 | 454.0421 | 0.31026 | 34507.2 | 0 |  | 1.25 | 17567.7466 | 17600 | 34500 | 0 | 0 | 0 | 0 | 0 | 0 | 0
719 |  | 0 | 0.088417 | 0.060634 | 0.27709 | 0.0792 | 0.11651 | 0.066631 | 0.031262 | 0.16621 | 0.06272 | 0.10156 | 0.11241 | 0.074275 | 0.13321 | 0.093124 | 0.43561 | 0.1188 | 0.17666 | 0.10397 | 0.046092 | 0.25519 | 0.099078 | 0.15796 | 0.16892 | 0.12302 | 0 | 0.17666 | 0 | 0 | 0.11651 | 0.017169 | 454.1053 | 0.31034 | 34512 | 0 |  | 1.25 | 17567.3237 | 17600 | 34500 | 0 | 0 | 0 | 0 | 0 | 0 | 0
719.1 |  | 0 | 0.088439 | 0.06065 | 0.27717 | 0.079219 | 0.11654 | 0.06665 | 0.03127 | 0.16626 | 0.062738 | 0.10159 | 0.11243 | 0.074297 | 0.13325 | 0.093149 | 0.43573 | 0.11883 | 0.1767 | 0.104 | 0.046103 | 0.25526 | 0.099106 | 0.15801 | 0.16897 | 0.12306 | 0 | 0.1767 | 0 | 0 | 0.11654 | 0.017173 | 454.1684 | 0.31042 | 34516.8 | 0 |  | 1.25 | 17566.9033 | 17600 | 34500 | 0 | 0 | 0 | 0 | 0 | 0 | 0
719.2 |  | 0 | 0.088462 | 0.060666 | 0.27725 | 0.079239 | 0.11657 | 0.066668 | 0.031277 | 0.1663 | 0.062756 | 0.10161 | 0.11246 | 0.074318 | 0.13328 | 0.093174 | 0.43586 | 0.11886 | 0.17675 | 0.10403 | 0.046114 | 0.25532 | 0.099135 | 0.15805 | 0.16901 | 0.1231 | 0 | 0.17675 | 0 | 0 | 0.11657 | 0.017178 | 454.2316 | 0.3105 | 34521.6 | 0 |  | 1.25 | 17566.4852 | 17600 | 34500 | 0 | 0 | 0 | 0 | 0 | 0 | 0
719.3 |  | 0 | 0.088484 | 0.060682 | 0.27733 | 0.079259 | 0.1166 | 0.066687 | 0.031285 | 0.16634 | 0.062774 | 0.10164 | 0.11249 | 0.07434 | 0.13332 | 0.093199 | 0.43598 | 0.11889 | 0.1768 | 0.10405 | 0.046125 | 0.25539 | 0.099163 | 0.15809 | 0.16905 | 0.12315 | 0 | 0.1768 | 0 | 0 | 0.1166 | 0.017182 | 454.2947 | 0.31058 | 34526.4 | 0 |  | 1.25 | 17566.0696 | 17600 | 34500 | 0 | 0 | 0 | 0 | 0 | 0 | 0
719.4 |  | 0 | 0.088507 | 0.060698 | 0.27741 | 0.079279 | 0.11663 | 0.066705 | 0.031292 | 0.16639 | 0.062792 | 0.10167 | 0.11252 | 0.074362 | 0.13335 | 0.093224 | 0.4361 | 0.11892 | 0.17684 | 0.10408 | 0.046137 | 0.25546 | 0.099191 | 0.15814 | 0.1691 | 0.12319 | 0 | 0.17684 | 0 | 0 | 0.11663 | 0.017187 | 454.3579 | 0.31066 | 34531.2 | 0 |  | 1.25 | 17565.6564 | 17600 | 34500 | 0 | 0 | 0 | 0 | 0 | 0 | 0
719.5 |  | 0 | 0.088529 | 0.060715 | 0.27749 | 0.079299 | 0.11666 | 0.066724 | 0.0313 | 0.16643 | 0.062809 | 0.1017 | 0.11255 | 0.074384 | 0.13338 | 0.093249 | 0.43622 | 0.11895 | 0.17689 | 0.10411 | 0.046148 | 0.25553 | 0.099219 | 0.15818 | 0.16914 | 0.12323 | 0 | 0.17689 | 0 | 0 | 0.11666 | 0.017191 | 454.4211 | 0.31074 | 34536 | 0 |  | 1.25 | 17565.2457 | 17600 | 34500 | 0 | 0 | 0 | 0 | 0 | 0 | 0
719.6 |  | 0 | 0.088551 | 0.060731 | 0.27756 | 0.079319 | 0.11669 | 0.066742 | 0.031307 | 0.16648 | 0.062827 | 0.10172 | 0.11258 | 0.074406 | 0.13342 | 0.093274 | 0.43635 | 0.11898 | 0.17694 | 0.10414 | 0.046159 | 0.2556 | 0.099247 | 0.15823 | 0.16918 | 0.12327 | 0 | 0.17694 | 0 | 0 | 0.11669 | 0.017196 | 454.4842 | 0.31082 | 34540.8 | 0 |  | 1.25 | 17564.8374 | 17600 | 34500 | 0 | 0 | 0 | 0 | 0 | 0 | 0
719.7 |  | 0 | 0.088574 | 0.060747 | 0.27764 | 0.079339 | 0.11672 | 0.066761 | 0.031315 | 0.16652 | 0.062845 | 0.10175 | 0.11261 | 0.074428 | 0.13345 | 0.093299 | 0.43647 | 0.11901 | 0.17698 | 0.10417 | 0.046171 | 0.25567 | 0.099275 | 0.15827 | 0.16923 | 0.12331 | 0 | 0.17698 | 0 | 0 | 0.11672 | 0.017201 | 454.5474 | 0.3109 | 34545.6 | 0 |  | 1.25 | 17564.4314 | 17600 | 34500 | 0 | 0 | 0 | 0 | 0 | 0 | 0
719.8 |  | 0 | 0.088596 | 0.060763 | 0.27772 | 0.079358 | 0.11675 | 0.066779 | 0.031322 | 0.16657 | 0.062863 | 0.10178 | 0.11263 | 0.07445 | 0.13349 | 0.093324 | 0.43659 | 0.11904 | 0.17703 | 0.1042 | 0.046182 | 0.25574 | 0.099304 | 0.15831 | 0.16927 | 0.12335 | 0 | 0.17703 | 0 | 0 | 0.11675 | 0.017205 | 454.6105 | 0.31099 | 34550.4 | 0 |  | 1.25 | 17564.028 | 17600 | 34600 | 0 | 0 | 0 | 0 | 0 | 0 | 0
719.9 |  | 0 | 0.088619 | 0.060779 | 0.2778 | 0.079378 | 0.11678 | 0.066798 | 0.03133 | 0.16661 | 0.062881 | 0.10181 | 0.11266 | 0.074471 | 0.13352 | 0.093349 | 0.43671 | 0.11907 | 0.17707 | 0.10423 | 0.046193 | 0.2558 | 0.099332 | 0.15836 | 0.16931 | 0.12339 | 0 | 0.17707 | 0 | 0 | 0.11678 | 0.01721 | 454.6737 | 0.31107 | 34555.2 | 0 |  | 1.25 | 17563.6269 | 17600 | 34600 | 0 | 0 | 0 | 0 | 0 | 0 | 0
720 |  | 0 | 0.088641 | 0.060795 | 0.27788 | 0.079398 | 0.11681 | 0.066816 | 0.031337 | 0.16665 | 0.062899 | 0.10184 | 0.11269 | 0.074493 | 0.13356 | 0.093374 | 0.43684 | 0.1191 | 0.17712 | 0.10426 | 0.046204 | 0.25587 | 0.09936 | 0.1584 | 0.16936 | 0.12343 | 0 | 0.17712 | 0 | 0 | 0.11681 | 0.017214 | 454.7368 | 0.31115 | 34560 | 0 |  | 1.25 | 17563.2283 | 17600 | 34600 | 0 | 0 | 0 | 0 | 0 | 0 | 0
720.1 |  | 0 | 0.088664 | 0.060812 | 0.27796 | 0.079418 | 0.11684 | 0.066834 | 0.031344 | 0.1667 | 0.062917 | 0.10186 | 0.11272 | 0.074515 | 0.13359 | 0.093399 | 0.43696 | 0.11913 | 0.17717 | 0.10428 | 0.046216 | 0.25594 | 0.099388 | 0.15844 | 0.1694 | 0.12348 | 0 | 0.17717 | 0 | 0 | 0.11684 | 0.017219 | 454.8 | 0.31123 | 34564.8 | 0 |  | 1.25 | 17562.8321 | 17600 | 34600 | 0 | 0 | 0 | 0 | 0 | 0 | 0
720.2 |  | 0 | 0.088686 | 0.060828 | 0.27803 | 0.079438 | 0.11687 | 0.066853 | 0.031352 | 0.16674 | 0.062935 | 0.10189 | 0.11275 | 0.074537 | 0.13363 | 0.093424 | 0.43708 | 0.11916 | 0.17721 | 0.10431 | 0.046227 | 0.25601 | 0.099416 | 0.15849 | 0.16944 | 0.12352 | 0 | 0.17721 | 0 | 0 | 0.11687 | 0.017223 | 454.8632 | 0.31131 | 34569.6 | 0 |  | 1.25 | 17562.4384 | 17600 | 34600 | 0 | 0 | 0 | 0 | 0 | 0 | 0
720.3 |  | 0 | 0.088708 | 0.060844 | 0.27811 | 0.079458 | 0.1169 | 0.066871 | 0.031359 | 0.16679 | 0.062953 | 0.10192 | 0.11278 | 0.074559 | 0.13366 | 0.093449 | 0.43721 | 0.11919 | 0.17726 | 0.10434 | 0.046238 | 0.25608 | 0.099445 | 0.15853 | 0.16948 | 0.12356 | 0 | 0.17726 | 0 | 0 | 0.1169 | 0.017228 | 454.9263 | 0.31139 | 34574.4 | 0 |  | 1.25 | 17562.0471 | 17600 | 34600 | 0 | 0 | 0 | 0 | 0 | 0 | 0
720.4 |  | 0 | 0.088731 | 0.06086 | 0.27819 | 0.079478 | 0.11693 | 0.06689 | 0.031367 | 0.16683 | 0.062971 | 0.10195 | 0.1128 | 0.074581 | 0.13369 | 0.093474 | 0.43733 | 0.11922 | 0.1773 | 0.10437 | 0.04625 | 0.25615 | 0.099473 | 0.15857 | 0.16953 | 0.1236 | 0 | 0.1773 | 0 | 0 | 0.11693 | 0.017232 | 454.9895 | 0.31147 | 34579.2 | 0 |  | 1.25 | 17561.6583 | 17600 | 34600 | 0 | 0 | 0 | 0 | 0 | 0 | 0
720.5 |  | 0 | 0.088753 | 0.060876 | 0.27827 | 0.079497 | 0.11696 | 0.066909 | 0.031374 | 0.16688 | 0.062989 | 0.10198 | 0.11283 | 0.074603 | 0.13373 | 0.093499 | 0.43745 | 0.11925 | 0.17735 | 0.1044 | 0.046261 | 0.25622 | 0.099501 | 0.15862 | 0.16957 | 0.12364 | 0 | 0.17735 | 0 | 0 | 0.11696 | 0.017237 | 455.0526 | 0.31155 | 34584 | 0 |  | 1.25 | 17561.2718 | 17600 | 34600 | 0 | 0 | 0 | 0 | 0 | 0 | 0
720.6 |  | 0 | 0.088776 | 0.060893 | 0.27835 | 0.079517 | 0.11699 | 0.066927 | 0.031382 | 0.16692 | 0.063007 | 0.102 | 0.11286 | 0.074625 | 0.13376 | 0.093524 | 0.43757 | 0.11928 | 0.1774 | 0.10443 | 0.046272 | 0.25628 | 0.099529 | 0.15866 | 0.16961 | 0.12368 | 0 | 0.1774 | 0 | 0 | 0.11699 | 0.017241 | 455.1158 | 0.31163 | 34588.8 | 0 |  | 1.25 | 17560.8879 | 17600 | 34600 | 0 | 0 | 0 | 0 | 0 | 0 | 0
720.7 |  | 0 | 0.088798 | 0.060909 | 0.27843 | 0.079537 | 0.11702 | 0.066946 | 0.031389 | 0.16696 | 0.063025 | 0.10203 | 0.11289 | 0.074647 | 0.1338 | 0.093549 | 0.4377 | 0.11931 | 0.17744 | 0.10446 | 0.046284 | 0.25635 | 0.099557 | 0.15871 | 0.16966 | 0.12372 | 0 | 0.17744 | 0 | 0 | 0.11702 | 0.017246 | 455.1789 | 0.31171 | 34593.6 | 0 |  | 1.25 | 17560.5064 | 17600 | 34600 | 0 | 0 | 0 | 0 | 0 | 0 | 0
720.8 |  | 0 | 0.088821 | 0.060925 | 0.2785 | 0.079557 | 0.11705 | 0.066964 | 0.031397 | 0.16701 | 0.063043 | 0.10206 | 0.11292 | 0.074668 | 0.13383 | 0.093574 | 0.43782 | 0.11934 | 0.17749 | 0.10449 | 0.046295 | 0.25642 | 0.099586 | 0.15875 | 0.1697 | 0.12376 | 0 | 0.17749 | 0 | 0 | 0.11705 | 0.017251 | 455.2421 | 0.31179 | 34598.4 | 0 |  | 1.25 | 17560.1273 | 17600 | 34600 | 0 | 0 | 0 | 0 | 0 | 0 | 0
720.9 |  | 0 | 0.088843 | 0.060941 | 0.27858 | 0.079577 | 0.11708 | 0.066983 | 0.031404 | 0.16705 | 0.063061 | 0.10209 | 0.11295 | 0.07469 | 0.13387 | 0.093599 | 0.43794 | 0.11937 | 0.17754 | 0.10452 | 0.046306 | 0.25649 | 0.099614 | 0.15879 | 0.16974 | 0.12381 | 0 | 0.17754 | 0 | 0 | 0.11708 | 0.017255 | 455.3053 | 0.31187 | 34603.2 | 0 |  | 1.25 | 17559.7507 | 17600 | 34600 | 0 | 0 | 0 | 0 | 0 | 0 | 0
721 |  | 0 | 0.088866 | 0.060957 | 0.27866 | 0.079597 | 0.11711 | 0.067001 | 0.031412 | 0.1671 | 0.063079 | 0.10212 | 0.11298 | 0.074712 | 0.1339 | 0.093624 | 0.43807 | 0.1194 | 0.17758 | 0.10455 | 0.046318 | 0.25656 | 0.099642 | 0.15884 | 0.16979 | 0.12385 | 0 | 0.17758 | 0 | 0 | 0.11711 | 0.01726 | 455.3684 | 0.31196 | 34608 | 0 |  | 1.25 | 17559.3765 | 17600 | 34600 | 0 | 0 | 0 | 0 | 0 | 0 | 0
721.1 |  | 0 | 0.088888 | 0.060973 | 0.27874 | 0.079617 | 0.11714 | 0.06702 | 0.031419 | 0.16714 | 0.063097 | 0.10214 | 0.113 | 0.074734 | 0.13393 | 0.093649 | 0.43819 | 0.11943 | 0.17763 | 0.10457 | 0.046329 | 0.25663 | 0.09967 | 0.15888 | 0.16983 | 0.12389 | 0 | 0.17763 | 0 | 0 | 0.11714 | 0.017264 | 455.4316 | 0.31204 | 34612.8 | 0 |  | 1.25 | 17559.0048 | 17600 | 34600 | 0 | 0 | 0 | 0 | 0 | 0 | 0
721.2 |  | 0 | 0.08891 | 0.06099 | 0.27882 | 0.079636 | 0.11717 | 0.067038 | 0.031427 | 0.16719 | 0.063115 | 0.10217 | 0.11303 | 0.074756 | 0.13397 | 0.093674 | 0.43831 | 0.11947 | 0.17767 | 0.1046 | 0.04634 | 0.2567 | 0.099699 | 0.15892 | 0.16987 | 0.12393 | 0 | 0.17767 | 0 | 0 | 0.11717 | 0.017269 | 455.4947 | 0.31212 | 34617.6 | 0 |  | 1.25 | 17558.6356 | 17600 | 34600 | 0 | 0 | 0 | 0 | 0 | 0 | 0
721.3 |  | 0 | 0.088933 | 0.061006 | 0.2789 | 0.079656 | 0.1172 | 0.067057 | 0.031434 | 0.16723 | 0.063133 | 0.1022 | 0.11306 | 0.074778 | 0.134 | 0.093699 | 0.43844 | 0.1195 | 0.17772 | 0.10463 | 0.046352 | 0.25676 | 0.099727 | 0.15897 | 0.16992 | 0.12397 | 0 | 0.17772 | 0 | 0 | 0.1172 | 0.017273 | 455.5579 | 0.3122 | 34622.4 | 0 |  | 1.25 | 17558.2688 | 17600 | 34600 | 0 | 0 | 0 | 0 | 0 | 0 | 0
721.4 |  | 0 | 0.088955 | 0.061022 | 0.27898 | 0.079676 | 0.11723 | 0.067075 | 0.031442 | 0.16728 | 0.063151 | 0.10223 | 0.11309 | 0.0748 | 0.13404 | 0.093724 | 0.43856 | 0.11953 | 0.17777 | 0.10466 | 0.046363 | 0.25683 | 0.099755 | 0.15901 | 0.16996 | 0.12401 | 0 | 0.17777 | 0 | 0 | 0.11723 | 0.017278 | 455.6211 | 0.31228 | 34627.2 | 0 |  | 1.25 | 17557.9045 | 17600 | 34600 | 0 | 0 | 0 | 0 | 0 | 0 | 0
721.5 |  | 0 | 0.088978 | 0.061038 | 0.27905 | 0.079696 | 0.11726 | 0.067094 | 0.031449 | 0.16732 | 0.063169 | 0.10226 | 0.11312 | 0.074822 | 0.13407 | 0.09375 | 0.43868 | 0.11956 | 0.17781 | 0.10469 | 0.046374 | 0.2569 | 0.099783 | 0.15905 | 0.17 | 0.12405 | 0 | 0.17781 | 0 | 0 | 0.11726 | 0.017282 | 455.6842 | 0.31236 | 34632 | 0 |  | 1.25 | 17557.5426 | 17600 | 34600 | 0 | 0 | 0 | 0 | 0 | 0 | 0
721.6 |  | 0 | 0.089 | 0.061054 | 0.27913 | 0.079716 | 0.11729 | 0.067112 | 0.031457 | 0.16736 | 0.063187 | 0.10228 | 0.11315 | 0.074844 | 0.13411 | 0.093775 | 0.4388 | 0.11959 | 0.17786 | 0.10472 | 0.046385 | 0.25697 | 0.099812 | 0.1591 | 0.17005 | 0.1241 | 0 | 0.17786 | 0 | 0 | 0.11729 | 0.017287 | 455.7474 | 0.31244 | 34636.8 | 0 |  | 1.25 | 17557.1833 | 17600 | 34600 | 0 | 0 | 0 | 0 | 0 | 0 | 0
721.7 |  | 0 | 0.089023 | 0.061071 | 0.27921 | 0.079736 | 0.11732 | 0.067131 | 0.031464 | 0.16741 | 0.063205 | 0.10231 | 0.11317 | 0.074866 | 0.13414 | 0.0938 | 0.43893 | 0.11962 | 0.17791 | 0.10475 | 0.046397 | 0.25704 | 0.09984 | 0.15914 | 0.17009 | 0.12414 | 0 | 0.17791 | 0 | 0 | 0.11732 | 0.017292 | 455.8105 | 0.31252 | 34641.6 | 0 |  | 1.25 | 17556.8263 | 17600 | 34600 | 0 | 0 | 0 | 0 | 0 | 0 | 0
721.8 |  | 0 | 0.089045 | 0.061087 | 0.27929 | 0.079756 | 0.11735 | 0.067149 | 0.031472 | 0.16745 | 0.063223 | 0.10234 | 0.1132 | 0.074888 | 0.13418 | 0.093825 | 0.43905 | 0.11965 | 0.17795 | 0.10478 | 0.046408 | 0.25711 | 0.099868 | 0.15919 | 0.17013 | 0.12418 | 0 | 0.17795 | 0 | 0 | 0.11735 | 0.017296 | 455.8737 | 0.3126 | 34646.4 | 0 |  | 1.25 | 17556.4719 | 17600 | 34600 | 0 | 0 | 0 | 0 | 0 | 0 | 0
721.9 |  | 0 | 0.089068 | 0.061103 | 0.27937 | 0.079776 | 0.11738 | 0.067168 | 0.031479 | 0.1675 | 0.063241 | 0.10237 | 0.11323 | 0.07491 | 0.13421 | 0.09385 | 0.43917 | 0.11968 | 0.178 | 0.10481 | 0.046419 | 0.25718 | 0.099897 | 0.15923 | 0.17017 | 0.12422 | 0 | 0.178 | 0 | 0 | 0.11738 | 0.017301 | 455.9368 | 0.31268 | 34651.2 | 0 |  | 1.25 | 17556.1199 | 17600 | 34700 | 0 | 0 | 0 | 0 | 0 | 0 | 0
722 |  | 0 | 0.08909 | 0.061119 | 0.27945 | 0.079796 | 0.11741 | 0.067186 | 0.031487 | 0.16754 | 0.063259 | 0.1024 | 0.11326 | 0.074932 | 0.13424 | 0.093875 | 0.4393 | 0.11971 | 0.17805 | 0.10483 | 0.046431 | 0.25725 | 0.099925 | 0.15927 | 0.17022 | 0.12426 | 0 | 0.17805 | 0 | 0 | 0.11741 | 0.017305 | 456 | 0.31276 | 34656 | 0 |  | 1.25 | 17555.7704 | 17600 | 34700 | 0 | 0 | 0 | 0 | 0 | 0 | 0
722.1 |  | 0 | 0.089113 | 0.061136 | 0.27953 | 0.079816 | 0.11744 | 0.067205 | 0.031494 | 0.16759 | 0.063277 | 0.10242 | 0.11329 | 0.074954 | 0.13428 | 0.0939 | 0.43942 | 0.11974 | 0.17809 | 0.10486 | 0.046442 | 0.25731 | 0.099953 | 0.15932 | 0.17026 | 0.1243 | 0 | 0.17809 | 0 | 0 | 0.11744 | 0.01731 | 456.0632 | 0.31285 | 34660.8 | 0 |  | 1.25 | 17555.4234 | 17600 | 34700 | 0 | 0 | 0 | 0 | 0 | 0 | 0
722.2 |  | 0 | 0.089135 | 0.061152 | 0.2796 | 0.079835 | 0.11747 | 0.067224 | 0.031502 | 0.16763 | 0.063295 | 0.10245 | 0.11332 | 0.074976 | 0.13431 | 0.093925 | 0.43954 | 0.11977 | 0.17814 | 0.10489 | 0.046453 | 0.25738 | 0.099981 | 0.15936 | 0.1703 | 0.12434 | 0 | 0.17814 | 0 | 0 | 0.11747 | 0.017314 | 456.1263 | 0.31293 | 34665.6 | 0 |  | 1.25 | 17555.0789 | 17600 | 34700 | 0 | 0 | 0 | 0 | 0 | 0 | 0
722.3 |  | 0 | 0.089158 | 0.061168 | 0.27968 | 0.079855 | 0.1175 | 0.067242 | 0.031509 | 0.16767 | 0.063313 | 0.10248 | 0.11335 | 0.074998 | 0.13435 | 0.09395 | 0.43967 | 0.1198 | 0.17818 | 0.10492 | 0.046465 | 0.25745 | 0.10001 | 0.1594 | 0.17035 | 0.12439 | 0 | 0.17818 | 0 | 0 | 0.1175 | 0.017319 | 456.1895 | 0.31301 | 34670.4 | 0 |  | 1.25 | 17554.7368 | 17600 | 34700 | 0 | 0 | 0 | 0 | 0 | 0 | 0
722.4 |  | 0 | 0.08918 | 0.061184 | 0.27976 | 0.079875 | 0.11754 | 0.067261 | 0.031517 | 0.16772 | 0.063331 | 0.10251 | 0.11337 | 0.07502 | 0.13438 | 0.093975 | 0.43979 | 0.11983 | 0.17823 | 0.10495 | 0.046476 | 0.25752 | 0.10004 | 0.15945 | 0.17039 | 0.12443 | 0 | 0.17823 | 0 | 0 | 0.11754 | 0.017323 | 456.2526 | 0.31309 | 34675.2 | 0 |  | 1.25 | 17554.3973 | 17600 | 34700 | 0 | 0 | 0 | 0 | 0 | 0 | 0
722.5 |  | 0 | 0.089203 | 0.0612 | 0.27984 | 0.079895 | 0.11757 | 0.067279 | 0.031524 | 0.16776 | 0.063349 | 0.10254 | 0.1134 | 0.075042 | 0.13442 | 0.094001 | 0.43991 | 0.11986 | 0.17828 | 0.10498 | 0.046487 | 0.25759 | 0.10007 | 0.15949 | 0.17043 | 0.12447 | 0 | 0.17828 | 0 | 0 | 0.11757 | 0.017328 | 456.3158 | 0.31317 | 34680 | 0 |  | 1.25 | 17554.0602 | 17600 | 34700 | 0 | 0 | 0 | 0 | 0 | 0 | 0
722.6 |  | 0 | 0.089225 | 0.061217 | 0.27992 | 0.079915 | 0.1176 | 0.067298 | 0.031532 | 0.16781 | 0.063367 | 0.10257 | 0.11343 | 0.075064 | 0.13445 | 0.094026 | 0.44004 | 0.11989 | 0.17832 | 0.10501 | 0.046499 | 0.25766 | 0.10009 | 0.15954 | 0.17048 | 0.12451 | 0 | 0.17832 | 0 | 0 | 0.1176 | 0.017333 | 456.3789 | 0.31325 | 34684.8 | 0 |  | 1.25 | 17553.7256 | 17600 | 34700 | 0 | 0 | 0 | 0 | 0 | 0 | 0
722.7 |  | 0 | 0.089248 | 0.061233 | 0.28 | 0.079935 | 0.11763 | 0.067316 | 0.031539 | 0.16785 | 0.063385 | 0.10259 | 0.11346 | 0.075086 | 0.13449 | 0.094051 | 0.44016 | 0.11992 | 0.17837 | 0.10504 | 0.04651 | 0.25773 | 0.10012 | 0.15958 | 0.17052 | 0.12455 | 0 | 0.17837 | 0 | 0 | 0.11763 | 0.017337 | 456.4421 | 0.31333 | 34689.6 | 0 |  | 1.25 | 17553.3935 | 17600 | 34700 | 0 | 0 | 0 | 0 | 0 | 0 | 0
722.8 |  | 0 | 0.08927 | 0.061249 | 0.28008 | 0.079955 | 0.11766 | 0.067335 | 0.031547 | 0.1679 | 0.063403 | 0.10262 | 0.11349 | 0.075108 | 0.13452 | 0.094076 | 0.44028 | 0.11995 | 0.17842 | 0.10507 | 0.046521 | 0.2578 | 0.10015 | 0.15962 | 0.17056 | 0.12459 | 0 | 0.17842 | 0 | 0 | 0.11766 | 0.017342 | 456.5053 | 0.31341 | 34694.4 | 0 |  | 1.25 | 17553.0639 | 17600 | 34700 | 0 | 0 | 0 | 0 | 0 | 0 | 0
722.9 |  | 0 | 0.089293 | 0.061265 | 0.28015 | 0.079975 | 0.11769 | 0.067353 | 0.031554 | 0.16794 | 0.063421 | 0.10265 | 0.11352 | 0.07513 | 0.13455 | 0.094101 | 0.44041 | 0.11998 | 0.17846 | 0.1051 | 0.046533 | 0.25786 | 0.10018 | 0.15967 | 0.17061 | 0.12464 | 0 | 0.17846 | 0 | 0 | 0.11769 | 0.017346 | 456.5684 | 0.31349 | 34699.2 | 0 |  | 1.25 | 17552.7368 | 17600 | 34700 | 0 | 0 | 0 | 0 | 0 | 0 | 0
723 |  | 0 | 0.089315 | 0.061282 | 0.28023 | 0.079995 | 0.11772 | 0.067372 | 0.031562 | 0.16799 | 0.063439 | 0.10268 | 0.11355 | 0.075152 | 0.13459 | 0.094126 | 0.44053 | 0.12001 | 0.17851 | 0.10512 | 0.046544 | 0.25793 | 0.10021 | 0.15971 | 0.17065 | 0.12468 | 0 | 0.17851 | 0 | 0 | 0.11772 | 0.017351 | 456.6316 | 0.31358 | 34704 | 0 |  | 1.25 | 17552.4122 | 17600 | 34700 | 0 | 0 | 0 | 0 | 0 | 0 | 0
723.1 |  | 0 | 0.089338 | 0.061298 | 0.28031 | 0.080015 | 0.11775 | 0.067391 | 0.031569 | 0.16803 | 0.063457 | 0.10271 | 0.11357 | 0.075174 | 0.13462 | 0.094151 | 0.44065 | 0.12004 | 0.17856 | 0.10515 | 0.046555 | 0.258 | 0.10024 | 0.15975 | 0.17069 | 0.12472 | 0 | 0.17856 | 0 | 0 | 0.11775 | 0.017355 | 456.6947 | 0.31366 | 34708.8 | 0 |  | 1.25 | 17552.09 | 17600 | 34700 | 0 | 0 | 0 | 0 | 0 | 0 | 0
723.2 |  | 0 | 0.08936 | 0.061314 | 0.28039 | 0.080035 | 0.11778 | 0.067409 | 0.031577 | 0.16807 | 0.063475 | 0.10273 | 0.1136 | 0.075196 | 0.13466 | 0.094176 | 0.44078 | 0.12007 | 0.1786 | 0.10518 | 0.046567 | 0.25807 | 0.10026 | 0.1598 | 0.17074 | 0.12476 | 0 | 0.1786 | 0 | 0 | 0.11778 | 0.01736 | 456.7579 | 0.31374 | 34713.6 | 0 |  | 1.25 | 17551.7704 | 17600 | 34700 | 0 | 0 | 0 | 0 | 0 | 0 | 0
723.3 |  | 0 | 0.089383 | 0.06133 | 0.28047 | 0.080055 | 0.11781 | 0.067428 | 0.031584 | 0.16812 | 0.063493 | 0.10276 | 0.11363 | 0.075218 | 0.13469 | 0.094202 | 0.4409 | 0.1201 | 0.17865 | 0.10521 | 0.046578 | 0.25814 | 0.10029 | 0.15984 | 0.17078 | 0.1248 | 0 | 0.17865 | 0 | 0 | 0.11781 | 0.017364 | 456.8211 | 0.31382 | 34718.4 | 0 |  | 1.25 | 17551.4533 | 17600 | 34700 | 0 | 0 | 0 | 0 | 0 | 0 | 0
723.4 |  | 0 | 0.089405 | 0.061347 | 0.28055 | 0.080074 | 0.11784 | 0.067446 | 0.031592 | 0.16816 | 0.063511 | 0.10279 | 0.11366 | 0.07524 | 0.13473 | 0.094227 | 0.44102 | 0.12013 | 0.17869 | 0.10524 | 0.04659 | 0.25821 | 0.10032 | 0.15989 | 0.17082 | 0.12484 | 0 | 0.17869 | 0 | 0 | 0.11784 | 0.017369 | 456.8842 | 0.3139 | 34723.2 | 0 |  | 1.25 | 17551.1387 | 17600 | 34700 | 0 | 0 | 0 | 0 | 0 | 0 | 0
723.5 |  | 0 | 0.089428 | 0.061363 | 0.28063 | 0.080094 | 0.11787 | 0.067465 | 0.031599 | 0.16821 | 0.063529 | 0.10282 | 0.11369 | 0.075262 | 0.13476 | 0.094252 | 0.44115 | 0.12016 | 0.17874 | 0.10527 | 0.046601 | 0.25828 | 0.10035 | 0.15993 | 0.17087 | 0.12489 | 0 | 0.17874 | 0 | 0 | 0.11787 | 0.017374 | 456.9474 | 0.31398 | 34728 | 0 |  | 1.25 | 17550.8266 | 17600 | 34700 | 0 | 0 | 0 | 0 | 0 | 0 | 0
723.6 |  | 0 | 0.08945 | 0.061379 | 0.28071 | 0.080114 | 0.1179 | 0.067484 | 0.031607 | 0.16825 | 0.063547 | 0.10285 | 0.11372 | 0.075284 | 0.1348 | 0.094277 | 0.44127 | 0.1202 | 0.17879 | 0.1053 | 0.046612 | 0.25835 | 0.10038 | 0.15997 | 0.17091 | 0.12493 | 0 | 0.17879 | 0 | 0 | 0.1179 | 0.017378 | 457.0105 | 0.31406 | 34732.8 | 0 |  | 1.25 | 17550.517 | 17600 | 34700 | 0 | 0 | 0 | 0 | 0 | 0 | 0
723.7 |  | 0 | 0.089473 | 0.061395 | 0.28078 | 0.080134 | 0.11793 | 0.067502 | 0.031614 | 0.1683 | 0.063565 | 0.10287 | 0.11375 | 0.075306 | 0.13483 | 0.094302 | 0.44139 | 0.12023 | 0.17883 | 0.10533 | 0.046624 | 0.25842 | 0.10041 | 0.16002 | 0.17095 | 0.12497 | 0 | 0.17883 | 0 | 0 | 0.11793 | 0.017383 | 457.0737 | 0.31414 | 34737.6 | 0 |  | 1.25 | 17550.2099 | 17600 | 34700 | 0 | 0 | 0 | 0 | 0 | 0 | 0
723.8 |  | 0 | 0.089495 | 0.061412 | 0.28086 | 0.080154 | 0.11796 | 0.067521 | 0.031622 | 0.16834 | 0.063583 | 0.1029 | 0.11377 | 0.075328 | 0.13487 | 0.094327 | 0.44152 | 0.12026 | 0.17888 | 0.10536 | 0.046635 | 0.25848 | 0.10043 | 0.16006 | 0.171 | 0.12501 | 0 | 0.17888 | 0 | 0 | 0.11796 | 0.017387 | 457.1368 | 0.31422 | 34742.4 | 0 |  | 1.25 | 17549.9054 | 17500 | 34700 | 0 | 0 | 0 | 0 | 0 | 0 | 0
723.9 |  | 0 | 0.089518 | 0.061428 | 0.28094 | 0.080174 | 0.11799 | 0.067539 | 0.031629 | 0.16839 | 0.063601 | 0.10293 | 0.1138 | 0.07535 | 0.1349 | 0.094352 | 0.44164 | 0.12029 | 0.17893 | 0.10539 | 0.046646 | 0.25855 | 0.10046 | 0.1601 | 0.17104 | 0.12505 | 0 | 0.17893 | 0 | 0 | 0.11799 | 0.017392 | 457.2 | 0.31431 | 34747.2 | 0 |  | 1.25 | 17549.6033 | 17500 | 34700 | 0 | 0 | 0 | 0 | 0 | 0 | 0
724 |  | 0 | 0.08954 | 0.061444 | 0.28102 | 0.080194 | 0.11802 | 0.067558 | 0.031637 | 0.16843 | 0.063619 | 0.10296 | 0.11383 | 0.075372 | 0.13493 | 0.094378 | 0.44176 | 0.12032 | 0.17897 | 0.10541 | 0.046658 | 0.25862 | 0.10049 | 0.16015 | 0.17108 | 0.12509 | 0 | 0.17897 | 0 | 0 | 0.11802 | 0.017396 | 457.2632 | 0.31439 | 34752 | 0 |  | 1.25 | 17549.3038 | 17500 | 34800 | 0 | 0 | 0 | 0 | 0 | 0 | 0
724.1 |  | 0 | 0.089563 | 0.06146 | 0.2811 | 0.080214 | 0.11805 | 0.067576 | 0.031644 | 0.16848 | 0.063637 | 0.10299 | 0.11386 | 0.075395 | 0.13497 | 0.094403 | 0.44189 | 0.12035 | 0.17902 | 0.10544 | 0.046669 | 0.25869 | 0.10052 | 0.16019 | 0.17113 | 0.12514 | 0 | 0.17902 | 0 | 0 | 0.11805 | 0.017401 | 457.3263 | 0.31447 | 34756.8 | 0 |  | 1.25 | 17549.0068 | 17500 | 34800 | 0 | 0 | 0 | 0 | 0 | 0 | 0
724.2 |  | 0 | 0.089586 | 0.061477 | 0.28118 | 0.080234 | 0.11808 | 0.067595 | 0.031652 | 0.16852 | 0.063655 | 0.10301 | 0.11389 | 0.075417 | 0.135 | 0.094428 | 0.44201 | 0.12038 | 0.17907 | 0.10547 | 0.04668 | 0.25876 | 0.10055 | 0.16024 | 0.17117 | 0.12518 | 0 | 0.17907 | 0 | 0 | 0.11808 | 0.017406 | 457.3895 | 0.31455 | 34761.6 | 0 |  | 1.25 | 17548.7123 | 17500 | 34800 | 0 | 0 | 0 | 0 | 0 | 0 | 0
724.3 |  | 0 | 0.089608 | 0.061493 | 0.28126 | 0.080254 | 0.11811 | 0.067614 | 0.031659 | 0.16856 | 0.063674 | 0.10304 | 0.11392 | 0.075439 | 0.13504 | 0.094453 | 0.44213 | 0.12041 | 0.17911 | 0.1055 | 0.046692 | 0.25883 | 0.10058 | 0.16028 | 0.17121 | 0.12522 | 0 | 0.17911 | 0 | 0 | 0.11811 | 0.01741 | 457.4526 | 0.31463 | 34766.4 | 0 |  | 1.25 | 17548.4203 | 17500 | 34800 | 0 | 0 | 0 | 0 | 0 | 0 | 0
724.4 |  | 0 | 0.089631 | 0.061509 | 0.28134 | 0.080274 | 0.11814 | 0.067632 | 0.031667 | 0.16861 | 0.063692 | 0.10307 | 0.11395 | 0.075461 | 0.13507 | 0.094478 | 0.44226 | 0.12044 | 0.17916 | 0.10553 | 0.046703 | 0.2589 | 0.1006 | 0.16032 | 0.17126 | 0.12526 | 0 | 0.17916 | 0 | 0 | 0.11814 | 0.017415 | 457.5158 | 0.31471 | 34771.2 | 0 |  | 1.25 | 17548.1309 | 17500 | 34800 | 0 | 0 | 0 | 0 | 0 | 0 | 0
724.5 |  | 0 | 0.089653 | 0.061525 | 0.28141 | 0.080294 | 0.11817 | 0.067651 | 0.031674 | 0.16865 | 0.06371 | 0.1031 | 0.11397 | 0.075483 | 0.13511 | 0.094503 | 0.44238 | 0.12047 | 0.17921 | 0.10556 | 0.046714 | 0.25897 | 0.10063 | 0.16037 | 0.1713 | 0.1253 | 0 | 0.17921 | 0 | 0 | 0.11817 | 0.017419 | 457.5789 | 0.31479 | 34776 | 0 |  | 1.25 | 17547.844 | 17500 | 34800 | 0 | 0 | 0 | 0 | 0 | 0 | 0
724.6 |  | 0 | 0.089676 | 0.061542 | 0.28149 | 0.080314 | 0.1182 | 0.06767 | 0.031682 | 0.1687 | 0.063728 | 0.10313 | 0.114 | 0.075505 | 0.13514 | 0.094529 | 0.4425 | 0.1205 | 0.17925 | 0.10559 | 0.046726 | 0.25904 | 0.10066 | 0.16041 | 0.17134 | 0.12534 | 0 | 0.17925 | 0 | 0 | 0.1182 | 0.017424 | 457.6421 | 0.31487 | 34780.8 | 0 |  | 1.25 | 17547.5596 | 17500 | 34800 | 0 | 0 | 0 | 0 | 0 | 0 | 0
724.7 |  | 0 | 0.089698 | 0.061558 | 0.28157 | 0.080334 | 0.11823 | 0.067688 | 0.031689 | 0.16874 | 0.063746 | 0.10316 | 0.11403 | 0.075527 | 0.13518 | 0.094554 | 0.44263 | 0.12053 | 0.1793 | 0.10562 | 0.046737 | 0.2591 | 0.10069 | 0.16046 | 0.17139 | 0.12539 | 0 | 0.1793 | 0 | 0 | 0.11823 | 0.017428 | 457.7053 | 0.31496 | 34785.6 | 0 |  | 1.25 | 17547.2778 | 17500 | 34800 | 0 | 0 | 0 | 0 | 0 | 0 | 0
724.8 |  | 0 | 0.089721 | 0.061574 | 0.28165 | 0.080354 | 0.11826 | 0.067707 | 0.031697 | 0.16879 | 0.063764 | 0.10318 | 0.11406 | 0.075549 | 0.13521 | 0.094579 | 0.44275 | 0.12056 | 0.17934 | 0.10565 | 0.046749 | 0.25917 | 0.10072 | 0.1605 | 0.17143 | 0.12543 | 0 | 0.17934 | 0 | 0 | 0.11826 | 0.017433 | 457.7684 | 0.31504 | 34790.4 | 0 |  | 1.25 | 17546.9985 | 17500 | 34800 | 0 | 0 | 0 | 0 | 0 | 0 | 0
724.9 |  | 0 | 0.089743 | 0.061591 | 0.28173 | 0.080374 | 0.11829 | 0.067725 | 0.031704 | 0.16883 | 0.063782 | 0.10321 | 0.11409 | 0.075571 | 0.13524 | 0.094604 | 0.44288 | 0.12059 | 0.17939 | 0.10568 | 0.04676 | 0.25924 | 0.10075 | 0.16054 | 0.17147 | 0.12547 | 0 | 0.17939 | 0 | 0 | 0.11829 | 0.017438 | 457.8316 | 0.31512 | 34795.2 | 0 |  | 1.25 | 17546.7217 | 17500 | 34800 | 0 | 0 | 0 | 0 | 0 | 0 | 0
725 |  | 0 | 0.089766 | 0.061607 | 0.28181 | 0.080394 | 0.11832 | 0.067744 | 0.031712 | 0.16888 | 0.0638 | 0.10324 | 0.11412 | 0.075594 | 0.13528 | 0.094629 | 0.443 | 0.12062 | 0.17944 | 0.10571 | 0.046771 | 0.25931 | 0.10078 | 0.16059 | 0.17152 | 0.12551 | 0 | 0.17944 | 0 | 0 | 0.11832 | 0.017442 | 457.8947 | 0.3152 | 34800 | 0 |  | 1.25 | 17546.4475 | 17500 | 34800 | 0 | 0 | 0 | 0 | 0 | 0 | 0
725.1 |  | 0 | 0.089789 | 0.061623 | 0.28189 | 0.080414 | 0.11835 | 0.067763 | 0.03172 | 0.16892 | 0.063818 | 0.10327 | 0.11415 | 0.075616 | 0.13531 | 0.094655 | 0.44312 | 0.12065 | 0.17948 | 0.10573 | 0.046783 | 0.25938 | 0.1008 | 0.16063 | 0.17156 | 0.12555 | 0 | 0.17948 | 0 | 0 | 0.11835 | 0.017447 | 457.9579 | 0.31528 | 34804.8 | 0 |  | 1.25 | 17546.1758 | 17500 | 34800 | 0 | 0 | 0 | 0 | 0 | 0 | 0
725.2 |  | 0 | 0.089811 | 0.061639 | 0.28197 | 0.080434 | 0.11838 | 0.067781 | 0.031727 | 0.16897 | 0.063836 | 0.1033 | 0.11418 | 0.075638 | 0.13535 | 0.09468 | 0.44325 | 0.12068 | 0.17953 | 0.10576 | 0.046794 | 0.25945 | 0.10083 | 0.16068 | 0.1716 | 0.12559 | 0 | 0.17953 | 0 | 0 | 0.11838 | 0.017451 | 458.0211 | 0.31536 | 34809.6 | 0 |  | 1.25 | 17545.9066 | 17500 | 34800 | 0 | 0 | 0 | 0 | 0 | 0 | 0
725.3 |  | 0 | 0.089834 | 0.061656 | 0.28205 | 0.080454 | 0.11841 | 0.0678 | 0.031735 | 0.16901 | 0.063854 | 0.10332 | 0.1142 | 0.07566 | 0.13538 | 0.094705 | 0.44337 | 0.12071 | 0.17958 | 0.10579 | 0.046805 | 0.25952 | 0.10086 | 0.16072 | 0.17165 | 0.12564 | 0 | 0.17958 | 0 | 0 | 0.11841 | 0.017456 | 458.0842 | 0.31544 | 34814.4 | 0 |  | 1.25 | 17545.64 | 17500 | 34800 | 0 | 0 | 0 | 0 | 0 | 0 | 0
725.4 |  | 0 | 0.089856 | 0.061672 | 0.28213 | 0.080474 | 0.11844 | 0.067819 | 0.031742 | 0.16905 | 0.063872 | 0.10335 | 0.11423 | 0.075682 | 0.13542 | 0.09473 | 0.44349 | 0.12074 | 0.17962 | 0.10582 | 0.046817 | 0.25959 | 0.10089 | 0.16076 | 0.17169 | 0.12568 | 0 | 0.17962 | 0 | 0 | 0.11844 | 0.01746 | 458.1474 | 0.31553 | 34819.2 | 0 |  | 1.25 | 17545.376 | 17500 | 34800 | 0 | 0 | 0 | 0 | 0 | 0 | 0
725.5 |  | 0 | 0.089879 | 0.061688 | 0.2822 | 0.080494 | 0.11847 | 0.067837 | 0.03175 | 0.1691 | 0.06389 | 0.10338 | 0.11426 | 0.075704 | 0.13545 | 0.094755 | 0.44362 | 0.12077 | 0.17967 | 0.10585 | 0.046828 | 0.25966 | 0.10092 | 0.16081 | 0.17173 | 0.12572 | 0 | 0.17967 | 0 | 0 | 0.11847 | 0.017465 | 458.2105 | 0.31561 | 34824 | 0 |  | 1.25 | 17545.1145 | 17500 | 34800 | 0 | 0 | 0 | 0 | 0 | 0 | 0
725.6 |  | 0 | 0.089901 | 0.061705 | 0.28228 | 0.080514 | 0.1185 | 0.067856 | 0.031757 | 0.16914 | 0.063909 | 0.10341 | 0.11429 | 0.075727 | 0.13549 | 0.094781 | 0.44374 | 0.12081 | 0.17972 | 0.10588 | 0.046839 | 0.25973 | 0.10095 | 0.16085 | 0.17178 | 0.12576 | 0 | 0.17972 | 0 | 0 | 0.1185 | 0.01747 | 458.2737 | 0.31569 | 34828.8 | 0 |  | 1.25 | 17544.8555 | 17500 | 34800 | 0 | 0 | 0 | 0 | 0 | 0 | 0
725.7 |  | 0 | 0.089924 | 0.061721 | 0.28236 | 0.080534 | 0.11853 | 0.067874 | 0.031765 | 0.16919 | 0.063927 | 0.10344 | 0.11432 | 0.075749 | 0.13552 | 0.094806 | 0.44387 | 0.12084 | 0.17976 | 0.10591 | 0.046851 | 0.25979 | 0.10097 | 0.16089 | 0.17182 | 0.1258 | 0 | 0.17976 | 0 | 0 | 0.11853 | 0.017474 | 458.3368 | 0.31577 | 34833.6 | 0 |  | 1.25 | 17544.5992 | 17500 | 34800 | 0 | 0 | 0 | 0 | 0 | 0 | 0
725.8 |  | 0 | 0.089947 | 0.061737 | 0.28244 | 0.080554 | 0.11856 | 0.067893 | 0.031772 | 0.16923 | 0.063945 | 0.10347 | 0.11435 | 0.075771 | 0.13556 | 0.094831 | 0.44399 | 0.12087 | 0.17981 | 0.10594 | 0.046862 | 0.25986 | 0.101 | 0.16094 | 0.17186 | 0.12585 | 0 | 0.17981 | 0 | 0 | 0.11856 | 0.017479 | 458.4 | 0.31585 | 34838.4 | 0 |  | 1.25 | 17544.3453 | 17500 | 34800 | 0 | 0 | 0 | 0 | 0 | 0 | 0
725.9 |  | 0 | 0.089969 | 0.061753 | 0.28252 | 0.080574 | 0.11859 | 0.067912 | 0.03178 | 0.16928 | 0.063963 | 0.10349 | 0.11438 | 0.075793 | 0.13559 | 0.094856 | 0.44411 | 0.1209 | 0.17986 | 0.10597 | 0.046874 | 0.25993 | 0.10103 | 0.16098 | 0.17191 | 0.12589 | 0 | 0.17986 | 0 | 0 | 0.11859 | 0.017483 | 458.4632 | 0.31593 | 34843.2 | 0 |  | 1.25 | 17544.094 | 17500 | 34800 | 0 | 0 | 0 | 0 | 0 | 0 | 0
726 |  | 0 | 0.089992 | 0.06177 | 0.2826 | 0.080594 | 0.11862 | 0.06793 | 0.031787 | 0.16932 | 0.063981 | 0.10352 | 0.1144 | 0.075815 | 0.13563 | 0.094882 | 0.44424 | 0.12093 | 0.1799 | 0.106 | 0.046885 | 0.26 | 0.10106 | 0.16103 | 0.17195 | 0.12593 | 0 | 0.1799 | 0 | 0 | 0.11862 | 0.017488 | 458.5263 | 0.31601 | 34848 | 0 |  | 1.25 | 17543.8453 | 17500 | 34800 | 0 | 0 | 0 | 0 | 0 | 0 | 0
726.1 |  | 0 | 0.090014 | 0.061786 | 0.28268 | 0.080614 | 0.11865 | 0.067949 | 0.031795 | 0.16937 | 0.063999 | 0.10355 | 0.11443 | 0.075837 | 0.13566 | 0.094907 | 0.44436 | 0.12096 | 0.17995 | 0.10603 | 0.046896 | 0.26007 | 0.10109 | 0.16107 | 0.17199 | 0.12597 | 0 | 0.17995 | 0 | 0 | 0.11865 | 0.017493 | 458.5895 | 0.31609 | 34852.8 | 0 |  | 1.25 | 17543.5992 | 17500 | 34900 | 0 | 0 | 0 | 0 | 0 | 0 | 0
726.2 |  | 0 | 0.090037 | 0.061802 | 0.28276 | 0.080634 | 0.11868 | 0.067968 | 0.031802 | 0.16941 | 0.064017 | 0.10358 | 0.11446 | 0.07586 | 0.13569 | 0.094932 | 0.44448 | 0.12099 | 0.18 | 0.10605 | 0.046908 | 0.26014 | 0.10112 | 0.16111 | 0.17204 | 0.12601 | 0 | 0.18 | 0 | 0 | 0.11868 | 0.017497 | 458.6526 | 0.31618 | 34857.6 | 0 |  | 1.25 | 17543.3556 | 17500 | 34900 | 0 | 0 | 0 | 0 | 0 | 0 | 0
726.3 |  | 0 | 0.09006 | 0.061819 | 0.28284 | 0.080654 | 0.11871 | 0.067986 | 0.03181 | 0.16946 | 0.064035 | 0.10361 | 0.11449 | 0.075882 | 0.13573 | 0.094957 | 0.44461 | 0.12102 | 0.18004 | 0.10608 | 0.046919 | 0.26021 | 0.10114 | 0.16116 | 0.17208 | 0.12606 | 0 | 0.18004 | 0 | 0 | 0.11871 | 0.017502 | 458.7158 | 0.31626 | 34862.4 | 0 |  | 1.25 | 17543.1146 | 17500 | 34900 | 0 | 0 | 0 | 0 | 0 | 0 | 0
726.4 |  | 0 | 0.090082 | 0.061835 | 0.28292 | 0.080674 | 0.11874 | 0.068005 | 0.031817 | 0.1695 | 0.064053 | 0.10363 | 0.11452 | 0.075904 | 0.13576 | 0.094982 | 0.44473 | 0.12105 | 0.18009 | 0.10611 | 0.046931 | 0.26028 | 0.10117 | 0.1612 | 0.17212 | 0.1261 | 0 | 0.18009 | 0 | 0 | 0.11874 | 0.017506 | 458.7789 | 0.31634 | 34867.2 | 0 |  | 1.25 | 17542.8761 | 17500 | 34900 | 0 | 0 | 0 | 0 | 0 | 0 | 0
726.5 |  | 0 | 0.090105 | 0.061851 | 0.28299 | 0.080694 | 0.11877 | 0.068024 | 0.031825 | 0.16955 | 0.064071 | 0.10366 | 0.11455 | 0.075926 | 0.1358 | 0.095008 | 0.44486 | 0.12108 | 0.18014 | 0.10614 | 0.046942 | 0.26035 | 0.1012 | 0.16125 | 0.17217 | 0.12614 | 0 | 0.18014 | 0 | 0 | 0.11877 | 0.017511 | 458.8421 | 0.31642 | 34872 | 0 |  | 1.25 | 17542.6402 | 17500 | 34900 | 0 | 0 | 0 | 0 | 0 | 0 | 0
726.6 |  | 0 | 0.090127 | 0.061868 | 0.28307 | 0.080714 | 0.1188 | 0.068042 | 0.031832 | 0.16959 | 0.06409 | 0.10369 | 0.11458 | 0.075949 | 0.13583 | 0.095033 | 0.44498 | 0.12111 | 0.18018 | 0.10617 | 0.046953 | 0.26042 | 0.10123 | 0.16129 | 0.17221 | 0.12618 | 0 | 0.18018 | 0 | 0 | 0.1188 | 0.017515 | 458.9053 | 0.3165 | 34876.8 | 0 |  | 1.25 | 17542.4069 | 17500 | 34900 | 0 | 0 | 0 | 0 | 0 | 0 | 0
726.7 |  | 0 | 0.09015 | 0.061884 | 0.28315 | 0.080734 | 0.11883 | 0.068061 | 0.03184 | 0.16964 | 0.064108 | 0.10372 | 0.1146 | 0.075971 | 0.13587 | 0.095058 | 0.4451 | 0.12114 | 0.18023 | 0.1062 | 0.046965 | 0.26049 | 0.10126 | 0.16133 | 0.17225 | 0.12622 | 0 | 0.18023 | 0 | 0 | 0.11883 | 0.01752 | 458.9684 | 0.31658 | 34881.6 | 0 |  | 1.25 | 17542.1762 | 17500 | 34900 | 0 | 0 | 0 | 0 | 0 | 0 | 0
726.8 |  | 0 | 0.090173 | 0.0619 | 0.28323 | 0.080754 | 0.11886 | 0.06808 | 0.031848 | 0.16968 | 0.064126 | 0.10375 | 0.11463 | 0.075993 | 0.1359 | 0.095083 | 0.44523 | 0.12117 | 0.18028 | 0.10623 | 0.046976 | 0.26056 | 0.10129 | 0.16138 | 0.1723 | 0.12627 | 0 | 0.18028 | 0 | 0 | 0.11886 | 0.017525 | 459.0316 | 0.31667 | 34886.4 | 0 |  | 1.25 | 17541.948 | 17500 | 34900 | 0 | 0 | 0 | 0 | 0 | 0 | 0
726.9 |  | 0 | 0.090195 | 0.061917 | 0.28331 | 0.080774 | 0.1189 | 0.068098 | 0.031855 | 0.16972 | 0.064144 | 0.10378 | 0.11466 | 0.076015 | 0.13594 | 0.095109 | 0.44535 | 0.1212 | 0.18032 | 0.10626 | 0.046988 | 0.26062 | 0.10132 | 0.16142 | 0.17234 | 0.12631 | 0 | 0.18032 | 0 | 0 | 0.1189 | 0.017529 | 459.0947 | 0.31675 | 34891.2 | 0 |  | 1.25 | 17541.7225 | 17500 | 34900 | 0 | 0 | 0 | 0 | 0 | 0 | 0
727 |  | 0 | 0.090218 | 0.061933 | 0.28339 | 0.080794 | 0.11893 | 0.068117 | 0.031863 | 0.16977 | 0.064162 | 0.1038 | 0.11469 | 0.076037 | 0.13597 | 0.095134 | 0.44548 | 0.12123 | 0.18037 | 0.10629 | 0.046999 | 0.26069 | 0.10134 | 0.16147 | 0.17238 | 0.12635 | 0 | 0.18037 | 0 | 0 | 0.11893 | 0.017534 | 459.1579 | 0.31683 | 34896 | 0 |  | 1.25 | 17541.4995 | 17500 | 34900 | 0 | 0 | 0 | 0 | 0 | 0 | 0
727.1 |  | 0 | 0.090241 | 0.061949 | 0.28347 | 0.080814 | 0.11896 | 0.068136 | 0.03187 | 0.16981 | 0.06418 | 0.10383 | 0.11472 | 0.07606 | 0.13601 | 0.095159 | 0.4456 | 0.12126 | 0.18042 | 0.10632 | 0.04701 | 0.26076 | 0.10137 | 0.16151 | 0.17243 | 0.12639 | 0 | 0.18042 | 0 | 0 | 0.11896 | 0.017538 | 459.2211 | 0.31691 | 34900.8 | 0 |  | 1.25 | 17541.2791 | 17500 | 34900 | 0 | 0 | 0 | 0 | 0 | 0 | 0
727.2 |  | 0 | 0.090263 | 0.061966 | 0.28355 | 0.080834 | 0.11899 | 0.068154 | 0.031878 | 0.16986 | 0.064198 | 0.10386 | 0.11475 | 0.076082 | 0.13604 | 0.095185 | 0.44572 | 0.12129 | 0.18046 | 0.10635 | 0.047022 | 0.26083 | 0.1014 | 0.16155 | 0.17247 | 0.12643 | 0 | 0.18046 | 0 | 0 | 0.11899 | 0.017543 | 459.2842 | 0.31699 | 34905.6 | 0 |  | 1.25 | 17541.0613 | 17500 | 34900 | 0 | 0 | 0 | 0 | 0 | 0 | 0
727.3 |  | 0 | 0.090286 | 0.061982 | 0.28363 | 0.080854 | 0.11902 | 0.068173 | 0.031885 | 0.1699 | 0.064217 | 0.10389 | 0.11478 | 0.076104 | 0.13608 | 0.09521 | 0.44585 | 0.12133 | 0.18051 | 0.10637 | 0.047033 | 0.2609 | 0.10143 | 0.1616 | 0.17251 | 0.12648 | 0 | 0.18051 | 0 | 0 | 0.11902 | 0.017548 | 459.3474 | 0.31707 | 34910.4 | 0 |  | 1.25 | 17540.846 | 17500 | 34900 | 0 | 0 | 0 | 0 | 0 | 0 | 0
727.4 |  | 0 | 0.090308 | 0.061998 | 0.28371 | 0.080874 | 0.11905 | 0.068192 | 0.031893 | 0.16995 | 0.064235 | 0.10392 | 0.11481 | 0.076127 | 0.13611 | 0.095235 | 0.44597 | 0.12136 | 0.18056 | 0.1064 | 0.047044 | 0.26097 | 0.10146 | 0.16164 | 0.17256 | 0.12652 | 0 | 0.18056 | 0 | 0 | 0.11905 | 0.017552 | 459.4105 | 0.31715 | 34915.2 | 0 |  | 1.25 | 17540.6334 | 17500 | 34900 | 0 | 0 | 0 | 0 | 0 | 0 | 0
727.5 |  | 0 | 0.090331 | 0.062015 | 0.28379 | 0.080894 | 0.11908 | 0.06821 | 0.0319 | 0.16999 | 0.064253 | 0.10395 | 0.11483 | 0.076149 | 0.13615 | 0.09526 | 0.4461 | 0.12139 | 0.1806 | 0.10643 | 0.047056 | 0.26104 | 0.10149 | 0.16169 | 0.1726 | 0.12656 | 0 | 0.1806 | 0 | 0 | 0.11908 | 0.017557 | 459.4737 | 0.31724 | 34920 | 0 |  | 1.25 | 17540.4234 | 17500 | 34900 | 0 | 0 | 0 | 0 | 0 | 0 | 0
727.6 |  | 0 | 0.090354 | 0.062031 | 0.28387 | 0.080914 | 0.11911 | 0.068229 | 0.031908 | 0.17004 | 0.064271 | 0.10397 | 0.11486 | 0.076171 | 0.13618 | 0.095286 | 0.44622 | 0.12142 | 0.18065 | 0.10646 | 0.047067 | 0.26111 | 0.10151 | 0.16173 | 0.17264 | 0.1266 | 0 | 0.18065 | 0 | 0 | 0.11911 | 0.017561 | 459.5368 | 0.31732 | 34924.8 | 0 |  | 1.25 | 17540.2159 | 17500 | 34900 | 0 | 0 | 0 | 0 | 0 | 0 | 0
727.7 |  | 0 | 0.090376 | 0.062047 | 0.28394 | 0.080934 | 0.11914 | 0.068248 | 0.031915 | 0.17008 | 0.064289 | 0.104 | 0.11489 | 0.076193 | 0.13621 | 0.095311 | 0.44634 | 0.12145 | 0.1807 | 0.10649 | 0.047079 | 0.26118 | 0.10154 | 0.16177 | 0.17269 | 0.12664 | 0 | 0.1807 | 0 | 0 | 0.11914 | 0.017566 | 459.6 | 0.3174 | 34929.6 | 0 |  | 1.25 | 17540.0111 | 17500 | 34900 | 0 | 0 | 0 | 0 | 0 | 0 | 0
727.8 |  | 0 | 0.090399 | 0.062064 | 0.28402 | 0.080954 | 0.11917 | 0.068266 | 0.031923 | 0.17013 | 0.064307 | 0.10403 | 0.11492 | 0.076216 | 0.13625 | 0.095336 | 0.44647 | 0.12148 | 0.18074 | 0.10652 | 0.04709 | 0.26125 | 0.10157 | 0.16182 | 0.17273 | 0.12669 | 0 | 0.18074 | 0 | 0 | 0.11917 | 0.017571 | 459.6632 | 0.31748 | 34934.4 | 0 |  | 1.25 | 17539.8088 | 17500 | 34900 | 0 | 0 | 0 | 0 | 0 | 0 | 0
727.9 |  | 0 | 0.090422 | 0.06208 | 0.2841 | 0.080974 | 0.1192 | 0.068285 | 0.031931 | 0.17017 | 0.064325 | 0.10406 | 0.11495 | 0.076238 | 0.13628 | 0.095362 | 0.44659 | 0.12151 | 0.18079 | 0.10655 | 0.047102 | 0.26132 | 0.1016 | 0.16186 | 0.17278 | 0.12673 | 0 | 0.18079 | 0 | 0 | 0.1192 | 0.017575 | 459.7263 | 0.31756 | 34939.2 | 0 |  | 1.25 | 17539.6092 | 17500 | 34900 | 0 | 0 | 0 | 0 | 0 | 0 | 0
728 |  | 0 | 0.090444 | 0.062096 | 0.28418 | 0.080994 | 0.11923 | 0.068304 | 0.031938 | 0.17022 | 0.064344 | 0.10409 | 0.11498 | 0.07626 | 0.13632 | 0.095387 | 0.44672 | 0.12154 | 0.18084 | 0.10658 | 0.047113 | 0.26139 | 0.10163 | 0.16191 | 0.17282 | 0.12677 | 0 | 0.18084 | 0 | 0 | 0.11923 | 0.01758 | 459.7895 | 0.31764 | 34944 | 0 |  | 1.25 | 17539.4121 | 17500 | 34900 | 0 | 0 | 0 | 0 | 0 | 0 | 0
728.1 |  | 0 | 0.090467 | 0.062113 | 0.28426 | 0.081014 | 0.11926 | 0.068323 | 0.031946 | 0.17026 | 0.064362 | 0.10411 | 0.11501 | 0.076283 | 0.13635 | 0.095412 | 0.44684 | 0.12157 | 0.18088 | 0.10661 | 0.047124 | 0.26146 | 0.10166 | 0.16195 | 0.17286 | 0.12681 | 0 | 0.18088 | 0 | 0 | 0.11926 | 0.017584 | 459.8526 | 0.31773 | 34948.8 | 0 |  | 1.25 | 17539.2177 | 17500 | 34900 | 0 | 0 | 0 | 0 | 0 | 0 | 0
728.2 |  | 0 | 0.09049 | 0.062129 | 0.28434 | 0.081034 | 0.11929 | 0.068341 | 0.031953 | 0.17031 | 0.06438 | 0.10414 | 0.11504 | 0.076305 | 0.13639 | 0.095437 | 0.44697 | 0.1216 | 0.18093 | 0.10664 | 0.047136 | 0.26152 | 0.10169 | 0.162 | 0.17291 | 0.12685 | 0 | 0.18093 | 0 | 0 | 0.11929 | 0.017589 | 459.9158 | 0.31781 | 34953.6 | 0 |  | 1.25 | 17539.0259 | 17500 | 35000 | 0 | 0 | 0 | 0 | 0 | 0 | 0
728.3 |  | 0 | 0.090512 | 0.062145 | 0.28442 | 0.081054 | 0.11932 | 0.06836 | 0.031961 | 0.17035 | 0.064398 | 0.10417 | 0.11506 | 0.076327 | 0.13642 | 0.095463 | 0.44709 | 0.12163 | 0.18098 | 0.10667 | 0.047147 | 0.26159 | 0.10171 | 0.16204 | 0.17295 | 0.1269 | 0 | 0.18098 | 0 | 0 | 0.11932 | 0.017593 | 459.9789 | 0.31789 | 34958.4 | 0 |  | 1.25 | 17538.8366 | 17500 | 35000 | 0 | 0 | 0 | 0 | 0 | 0 | 0
728.4 |  | 0 | 0.090535 | 0.062162 | 0.2845 | 0.081074 | 0.11935 | 0.068379 | 0.031968 | 0.1704 | 0.064416 | 0.1042 | 0.11509 | 0.07635 | 0.13646 | 0.095488 | 0.44721 | 0.12166 | 0.18102 | 0.1067 | 0.047159 | 0.26166 | 0.10174 | 0.16208 | 0.17299 | 0.12694 | 0 | 0.18102 | 0 | 0 | 0.11935 | 0.017598 | 460.0421 | 0.31797 | 34963.2 | 0 |  | 1.25 | 17538.65 | 17500 | 35000 | 0 | 0 | 0 | 0 | 0 | 0 | 0
728.5 |  | 0 | 0.090558 | 0.062178 | 0.28458 | 0.081094 | 0.11938 | 0.068397 | 0.031976 | 0.17044 | 0.064434 | 0.10423 | 0.11512 | 0.076372 | 0.13649 | 0.095513 | 0.44734 | 0.12169 | 0.18107 | 0.10673 | 0.04717 | 0.26173 | 0.10177 | 0.16213 | 0.17304 | 0.12698 | 0 | 0.18107 | 0 | 0 | 0.11938 | 0.017603 | 460.1053 | 0.31805 | 34968 | 0 |  | 1.25 | 17538.466 | 17500 | 35000 | 0 | 0 | 0 | 0 | 0 | 0 | 0
728.6 |  | 0 | 0.09058 | 0.062194 | 0.28466 | 0.081114 | 0.11941 | 0.068416 | 0.031983 | 0.17048 | 0.064453 | 0.10426 | 0.11515 | 0.076394 | 0.13653 | 0.095539 | 0.44746 | 0.12172 | 0.18112 | 0.10675 | 0.047181 | 0.2618 | 0.1018 | 0.16217 | 0.17308 | 0.12702 | 0 | 0.18112 | 0 | 0 | 0.11941 | 0.017607 | 460.1684 | 0.31813 | 34972.8 | 0 |  | 1.25 | 17538.2847 | 17500 | 35000 | 0 | 0 | 0 | 0 | 0 | 0 | 0
728.7 |  | 0 | 0.090603 | 0.062211 | 0.28474 | 0.081135 | 0.11944 | 0.068435 | 0.031991 | 0.17053 | 0.064471 | 0.10428 | 0.11518 | 0.076417 | 0.13656 | 0.095564 | 0.44759 | 0.12175 | 0.18116 | 0.10678 | 0.047193 | 0.26187 | 0.10183 | 0.16222 | 0.17312 | 0.12707 | 0 | 0.18116 | 0 | 0 | 0.11944 | 0.017612 | 460.2316 | 0.31822 | 34977.6 | 0 |  | 1.25 | 17538.1059 | 17500 | 35000 | 0 | 0 | 0 | 0 | 0 | 0 | 0
728.8 |  | 0 | 0.090626 | 0.062227 | 0.28482 | 0.081155 | 0.11947 | 0.068454 | 0.031998 | 0.17057 | 0.064489 | 0.10431 | 0.11521 | 0.076439 | 0.1366 | 0.095589 | 0.44771 | 0.12178 | 0.18121 | 0.10681 | 0.047204 | 0.26194 | 0.10186 | 0.16226 | 0.17317 | 0.12711 | 0 | 0.18121 | 0 | 0 | 0.11947 | 0.017616 | 460.2947 | 0.3183 | 34982.4 | 0 |  | 1.25 | 17537.9298 | 17500 | 35000 | 0 | 0 | 0 | 0 | 0 | 0 | 0
728.9 |  | 0 | 0.090648 | 0.062243 | 0.2849 | 0.081175 | 0.1195 | 0.068472 | 0.032006 | 0.17062 | 0.064507 | 0.10434 | 0.11524 | 0.076461 | 0.13663 | 0.095615 | 0.44784 | 0.12182 | 0.18126 | 0.10684 | 0.047216 | 0.26201 | 0.10189 | 0.1623 | 0.17321 | 0.12715 | 0 | 0.18126 | 0 | 0 | 0.1195 | 0.017621 | 460.3579 | 0.31838 | 34987.2 | 0 |  | 1.25 | 17537.7563 | 17500 | 35000 | 0 | 0 | 0 | 0 | 0 | 0 | 0
729 |  | 0 | 0.090671 | 0.06226 | 0.28498 | 0.081195 | 0.11953 | 0.068491 | 0.032014 | 0.17066 | 0.064525 | 0.10437 | 0.11527 | 0.076484 | 0.13667 | 0.09564 | 0.44796 | 0.12185 | 0.1813 | 0.10687 | 0.047227 | 0.26208 | 0.10191 | 0.16235 | 0.17325 | 0.12719 | 0 | 0.1813 | 0 | 0 | 0.11953 | 0.017626 | 460.4211 | 0.31846 | 34992 | 0 |  | 1.25 | 17537.5854 | 17500 | 35000 | 0 | 0 | 0 | 0 | 0 | 0 | 0
729.1 |  | 0 | 0.090694 | 0.062276 | 0.28505 | 0.081215 | 0.11956 | 0.06851 | 0.032021 | 0.17071 | 0.064543 | 0.1044 | 0.11529 | 0.076506 | 0.1367 | 0.095665 | 0.44808 | 0.12188 | 0.18135 | 0.1069 | 0.047239 | 0.26215 | 0.10194 | 0.16239 | 0.1733 | 0.12723 | 0 | 0.18135 | 0 | 0 | 0.11956 | 0.01763 | 460.4842 | 0.31854 | 34996.8 | 0 |  | 1.25 | 17537.4171 | 17500 | 35000 | 0 | 0 | 0 | 0 | 0 | 0 | 0
729.2 |  | 0 | 0.090716 | 0.062292 | 0.28513 | 0.081235 | 0.11959 | 0.068528 | 0.032029 | 0.17075 | 0.064562 | 0.10443 | 0.11532 | 0.076528 | 0.13674 | 0.095691 | 0.44821 | 0.12191 | 0.1814 | 0.10693 | 0.04725 | 0.26222 | 0.10197 | 0.16244 | 0.17334 | 0.12728 | 0 | 0.1814 | 0 | 0 | 0.11959 | 0.017635 | 460.5474 | 0.31862 | 35001.6 | 0 |  | 1.25 | 17537.2515 | 17500 | 35000 | 0 | 0 | 0 | 0 | 0 | 0 | 0
729.3 |  | 0 | 0.090739 | 0.062309 | 0.28521 | 0.081255 | 0.11962 | 0.068547 | 0.032036 | 0.1708 | 0.06458 | 0.10445 | 0.11535 | 0.076551 | 0.13677 | 0.095716 | 0.44833 | 0.12194 | 0.18144 | 0.10696 | 0.047261 | 0.26229 | 0.102 | 0.16248 | 0.17338 | 0.12732 | 0 | 0.18144 | 0 | 0 | 0.11962 | 0.017639 | 460.6105 | 0.31871 | 35006.4 | 0 |  | 1.25 | 17537.0885 | 17500 | 35000 | 0 | 0 | 0 | 0 | 0 | 0 | 0
729.4 |  | 0 | 0.090762 | 0.062325 | 0.28529 | 0.081275 | 0.11965 | 0.068566 | 0.032044 | 0.17084 | 0.064598 | 0.10448 | 0.11538 | 0.076573 | 0.1368 | 0.095741 | 0.44846 | 0.12197 | 0.18149 | 0.10699 | 0.047273 | 0.26236 | 0.10203 | 0.16252 | 0.17343 | 0.12736 | 0 | 0.18149 | 0 | 0 | 0.11965 | 0.017644 | 460.6737 | 0.31879 | 35011.2 | 0 |  | 1.25 | 17536.9282 | 17500 | 35000 | 0 | 0 | 0 | 0 | 0 | 0 | 0
729.5 |  | 0 | 0.090784 | 0.062342 | 0.28537 | 0.081295 | 0.11968 | 0.068585 | 0.032051 | 0.17089 | 0.064616 | 0.10451 | 0.11541 | 0.076595 | 0.13684 | 0.095767 | 0.44858 | 0.122 | 0.18154 | 0.10702 | 0.047284 | 0.26243 | 0.10206 | 0.16257 | 0.17347 | 0.1274 | 0 | 0.18154 | 0 | 0 | 0.11968 | 0.017649 | 460.7368 | 0.31887 | 35016 | 0 |  | 1.25 | 17536.7704 | 17500 | 35000 | 0 | 0 | 0 | 0 | 0 | 0 | 0
729.6 |  | 0 | 0.090807 | 0.062358 | 0.28545 | 0.081315 | 0.11972 | 0.068603 | 0.032059 | 0.17093 | 0.064634 | 0.10454 | 0.11544 | 0.076618 | 0.13687 | 0.095792 | 0.44871 | 0.12203 | 0.18158 | 0.10705 | 0.047296 | 0.2625 | 0.10209 | 0.16261 | 0.17352 | 0.12745 | 0 | 0.18158 | 0 | 0 | 0.11972 | 0.017653 | 460.8 | 0.31895 | 35020.8 | 0 |  | 1.25 | 17536.6154 | 17500 | 35000 | 0 | 0 | 0 | 0 | 0 | 0 | 0
729.7 |  | 0 | 0.09083 | 0.062374 | 0.28553 | 0.081335 | 0.11975 | 0.068622 | 0.032066 | 0.17098 | 0.064653 | 0.10457 | 0.11547 | 0.07664 | 0.13691 | 0.095817 | 0.44883 | 0.12206 | 0.18163 | 0.10708 | 0.047307 | 0.26257 | 0.10211 | 0.16266 | 0.17356 | 0.12749 | 0 | 0.18163 | 0 | 0 | 0.11975 | 0.017658 | 460.8632 | 0.31903 | 35025.6 | 0 |  | 1.25 | 17536.4629 | 17500 | 35000 | 0 | 0 | 0 | 0 | 0 | 0 | 0
729.8 |  | 0 | 0.090852 | 0.062391 | 0.28561 | 0.081355 | 0.11978 | 0.068641 | 0.032074 | 0.17102 | 0.064671 | 0.1046 | 0.1155 | 0.076663 | 0.13694 | 0.095843 | 0.44896 | 0.12209 | 0.18168 | 0.10711 | 0.047319 | 0.26263 | 0.10214 | 0.1627 | 0.1736 | 0.12753 | 0 | 0.18168 | 0 | 0 | 0.11978 | 0.017662 | 460.9263 | 0.31911 | 35030.4 | 0 |  | 1.25 | 17536.3131 | 17500 | 35000 | 0 | 0 | 0 | 0 | 0 | 0 | 0
729.9 |  | 0 | 0.090875 | 0.062407 | 0.28569 | 0.081375 | 0.11981 | 0.06866 | 0.032082 | 0.17107 | 0.064689 | 0.10462 | 0.11552 | 0.076685 | 0.13698 | 0.095868 | 0.44908 | 0.12212 | 0.18172 | 0.10713 | 0.04733 | 0.2627 | 0.10217 | 0.16275 | 0.17365 | 0.12757 | 0 | 0.18172 | 0 | 0 | 0.11981 | 0.017667 | 460.9895 | 0.3192 | 35035.2 | 0 |  | 1.25 | 17536.166 | 17500 | 35000 | 0 | 0 | 0 | 0 | 0 | 0 | 0
730 |  | 0 | 0.090898 | 0.062424 | 0.28577 | 0.081396 | 0.11984 | 0.068678 | 0.032089 | 0.17111 | 0.064707 | 0.10465 | 0.11555 | 0.076707 | 0.13701 | 0.095893 | 0.4492 | 0.12215 | 0.18177 | 0.10716 | 0.047341 | 0.26277 | 0.1022 | 0.16279 | 0.17369 | 0.12762 | 0 | 0.18177 | 0 | 0 | 0.11984 | 0.017672 | 461.0526 | 0.31928 | 35040 | 0 |  | 1.25 | 17536.0215 | 17500 | 35000 | 0 | 0 | 0 | 0 | 0 | 0 | 0
730.1 |  | 0 | 0.090921 | 0.06244 | 0.28585 | 0.081416 | 0.11987 | 0.068697 | 0.032097 | 0.17116 | 0.064725 | 0.10468 | 0.11558 | 0.07673 | 0.13705 | 0.095919 | 0.44933 | 0.12218 | 0.18182 | 0.10719 | 0.047353 | 0.26284 | 0.10223 | 0.16283 | 0.17373 | 0.12766 | 0 | 0.18182 | 0 | 0 | 0.11987 | 0.017676 | 461.1158 | 0.31936 | 35044.8 | 0 |  | 1.25 | 17535.8796 | 17500 | 35000 | 0 | 0 | 0 | 0 | 0 | 0 | 0
730.2 |  | 0 | 0.090943 | 0.062456 | 0.28593 | 0.081436 | 0.1199 | 0.068716 | 0.032104 | 0.1712 | 0.064744 | 0.10471 | 0.11561 | 0.076752 | 0.13708 | 0.095944 | 0.44945 | 0.12221 | 0.18186 | 0.10722 | 0.047364 | 0.26291 | 0.10226 | 0.16288 | 0.17378 | 0.1277 | 0 | 0.18186 | 0 | 0 | 0.1199 | 0.017681 | 461.1789 | 0.31944 | 35049.6 | 0 |  | 1.25 | 17535.7404 | 17500 | 35000 | 0 | 0 | 0 | 0 | 0 | 0 | 0
730.3 |  | 0 | 0.090966 | 0.062473 | 0.28601 | 0.081456 | 0.11993 | 0.068735 | 0.032112 | 0.17125 | 0.064762 | 0.10474 | 0.11564 | 0.076775 | 0.13712 | 0.09597 | 0.44958 | 0.12225 | 0.18191 | 0.10725 | 0.047376 | 0.26298 | 0.10229 | 0.16292 | 0.17382 | 0.12774 | 0 | 0.18191 | 0 | 0 | 0.11993 | 0.017685 | 461.2421 | 0.31952 | 35054.4 | 0 |  | 1.25 | 17535.6039 | 17500 | 35100 | 0 | 0 | 0 | 0 | 0 | 0 | 0
730.4 |  | 0 | 0.090989 | 0.062489 | 0.28609 | 0.081476 | 0.11996 | 0.068753 | 0.032119 | 0.17129 | 0.06478 | 0.10477 | 0.11567 | 0.076797 | 0.13715 | 0.095995 | 0.4497 | 0.12228 | 0.18196 | 0.10728 | 0.047387 | 0.26305 | 0.10231 | 0.16297 | 0.17386 | 0.12778 | 0 | 0.18196 | 0 | 0 | 0.11996 | 0.01769 | 461.3053 | 0.31961 | 35059.2 | 0 |  | 1.25 | 17535.47 | 17500 | 35100 | 0 | 0 | 0 | 0 | 0 | 0 | 0
730.5 |  | 0 | 0.091011 | 0.062506 | 0.28617 | 0.081496 | 0.11999 | 0.068772 | 0.032127 | 0.17134 | 0.064798 | 0.10479 | 0.1157 | 0.07682 | 0.13719 | 0.09602 | 0.44983 | 0.12231 | 0.182 | 0.10731 | 0.047399 | 0.26312 | 0.10234 | 0.16301 | 0.17391 | 0.12783 | 0 | 0.182 | 0 | 0 | 0.11999 | 0.017695 | 461.3684 | 0.31969 | 35064 | 0 |  | 1.25 | 17535.3387 | 17500 | 35100 | 0 | 0 | 0 | 0 | 0 | 0 | 0
730.6 |  | 0 | 0.091034 | 0.062522 | 0.28625 | 0.081516 | 0.12002 | 0.068791 | 0.032135 | 0.17138 | 0.064816 | 0.10482 | 0.11573 | 0.076842 | 0.13722 | 0.096046 | 0.44995 | 0.12234 | 0.18205 | 0.10734 | 0.04741 | 0.26319 | 0.10237 | 0.16306 | 0.17395 | 0.12787 | 0 | 0.18205 | 0 | 0 | 0.12002 | 0.017699 | 461.4316 | 0.31977 | 35068.8 | 0 |  | 1.25 | 17535.2102 | 17500 | 35100 | 0 | 0 | 0 | 0 | 0 | 0 | 0
730.7 |  | 0 | 0.091057 | 0.062538 | 0.28633 | 0.081536 | 0.12005 | 0.06881 | 0.032142 | 0.17143 | 0.064835 | 0.10485 | 0.11575 | 0.076864 | 0.13726 | 0.096071 | 0.45008 | 0.12237 | 0.1821 | 0.10737 | 0.047421 | 0.26326 | 0.1024 | 0.1631 | 0.174 | 0.12791 | 0 | 0.1821 | 0 | 0 | 0.12005 | 0.017704 | 461.4947 | 0.31985 | 35073.6 | 0 |  | 1.25 | 17535.0843 | 17500 | 35100 | 0 | 0 | 0 | 0 | 0 | 0 | 0
730.8 |  | 0 | 0.09108 | 0.062555 | 0.28641 | 0.081556 | 0.12008 | 0.068828 | 0.03215 | 0.17147 | 0.064853 | 0.10488 | 0.11578 | 0.076887 | 0.13729 | 0.096096 | 0.4502 | 0.1224 | 0.18214 | 0.1074 | 0.047433 | 0.26333 | 0.10243 | 0.16314 | 0.17404 | 0.12795 | 0 | 0.18214 | 0 | 0 | 0.12008 | 0.017709 | 461.5579 | 0.31993 | 35078.4 | 0 |  | 1.25 | 17534.961 | 17500 | 35100 | 0 | 0 | 0 | 0 | 0 | 0 | 0
730.9 |  | 0 | 0.091102 | 0.062571 | 0.28649 | 0.081577 | 0.12011 | 0.068847 | 0.032157 | 0.17152 | 0.064871 | 0.10491 | 0.11581 | 0.076909 | 0.13733 | 0.096122 | 0.45033 | 0.12243 | 0.18219 | 0.10743 | 0.047444 | 0.2634 | 0.10246 | 0.16319 | 0.17408 | 0.128 | 0 | 0.18219 | 0 | 0 | 0.12011 | 0.017713 | 461.6211 | 0.32002 | 35083.2 | 0 |  | 1.25 | 17534.8404 | 17500 | 35100 | 0 | 0 | 0 | 0 | 0 | 0 | 0
731 |  | 0 | 0.091125 | 0.062588 | 0.28656 | 0.081597 | 0.12014 | 0.068866 | 0.032165 | 0.17156 | 0.064889 | 0.10494 | 0.11584 | 0.076932 | 0.13736 | 0.096147 | 0.45045 | 0.12246 | 0.18224 | 0.10746 | 0.047456 | 0.26347 | 0.10249 | 0.16323 | 0.17413 | 0.12804 | 0 | 0.18224 | 0 | 0 | 0.12014 | 0.017718 | 461.6842 | 0.3201 | 35088 | 0 |  | 1.25 | 17534.7225 | 17500 | 35100 | 0 | 0 | 0 | 0 | 0 | 0 | 0
731.1 |  | 0 | 0.091148 | 0.062604 | 0.28664 | 0.081617 | 0.12017 | 0.068885 | 0.032172 | 0.17161 | 0.064908 | 0.10496 | 0.11587 | 0.076954 | 0.1374 | 0.096173 | 0.45058 | 0.12249 | 0.18229 | 0.10749 | 0.047467 | 0.26354 | 0.10251 | 0.16328 | 0.17417 | 0.12808 | 0 | 0.18229 | 0 | 0 | 0.12017 | 0.017722 | 461.7474 | 0.32018 | 35092.8 | 0 |  | 1.25 | 17534.6073 | 17500 | 35100 | 0 | 0 | 0 | 0 | 0 | 0 | 0
731.2 |  | 0 | 0.091171 | 0.06262 | 0.28672 | 0.081637 | 0.1202 | 0.068904 | 0.03218 | 0.17165 | 0.064926 | 0.10499 | 0.1159 | 0.076977 | 0.13743 | 0.096198 | 0.4507 | 0.12252 | 0.18233 | 0.10752 | 0.047479 | 0.26361 | 0.10254 | 0.16332 | 0.17421 | 0.12812 | 0 | 0.18233 | 0 | 0 | 0.1202 | 0.017727 | 461.8105 | 0.32026 | 35097.6 | 0 |  | 1.25 | 17534.4947 | 17500 | 35100 | 0 | 0 | 0 | 0 | 0 | 0 | 0
731.3 |  | 0 | 0.091193 | 0.062637 | 0.2868 | 0.081657 | 0.12023 | 0.068922 | 0.032188 | 0.1717 | 0.064944 | 0.10502 | 0.11593 | 0.076999 | 0.13747 | 0.096223 | 0.45083 | 0.12255 | 0.18238 | 0.10754 | 0.04749 | 0.26368 | 0.10257 | 0.16337 | 0.17426 | 0.12817 | 0 | 0.18238 | 0 | 0 | 0.12023 | 0.017732 | 461.8737 | 0.32034 | 35102.4 | 0 |  | 1.25 | 17534.3849 | 17500 | 35100 | 0 | 0 | 0 | 0 | 0 | 0 | 0
731.4 |  | 0 | 0.091216 | 0.062653 | 0.28688 | 0.081677 | 0.12026 | 0.068941 | 0.032195 | 0.17174 | 0.064962 | 0.10505 | 0.11596 | 0.077022 | 0.1375 | 0.096249 | 0.45095 | 0.12258 | 0.18243 | 0.10757 | 0.047502 | 0.26375 | 0.1026 | 0.16341 | 0.1743 | 0.12821 | 0 | 0.18243 | 0 | 0 | 0.12026 | 0.017736 | 461.9368 | 0.32043 | 35107.2 | 0 |  | 1.25 | 17534.2777 | 17500 | 35100 | 0 | 0 | 0 | 0 | 0 | 0 | 0
731.5 |  | 0 | 0.091239 | 0.06267 | 0.28696 | 0.081697 | 0.12029 | 0.06896 | 0.032203 | 0.17179 | 0.064981 | 0.10508 | 0.11599 | 0.077044 | 0.13754 | 0.096274 | 0.45107 | 0.12261 | 0.18247 | 0.1076 | 0.047513 | 0.26382 | 0.10263 | 0.16345 | 0.17434 | 0.12825 | 0 | 0.18247 | 0 | 0 | 0.12029 | 0.017741 | 462 | 0.32051 | 35112 | 0 |  | 1.25 | 17534.1731 | 17500 | 35100 | 0 | 0 | 0 | 0 | 0 | 0 | 0
731.6 |  | 0 | 0.091262 | 0.062686 | 0.28704 | 0.081717 | 0.12032 | 0.068979 | 0.03221 | 0.17183 | 0.064999 | 0.10511 | 0.11601 | 0.077067 | 0.13757 | 0.0963 | 0.4512 | 0.12264 | 0.18252 | 0.10763 | 0.047525 | 0.26389 | 0.10266 | 0.1635 | 0.17439 | 0.12829 | 0 | 0.18252 | 0 | 0 | 0.12032 | 0.017745 | 462.0632 | 0.32059 | 35116.8 | 0 |  | 1.25 | 17534.0713 | 17500 | 35100 | 0 | 0 | 0 | 0 | 0 | 0 | 0
731.7 |  | 0 | 0.091284 | 0.062702 | 0.28712 | 0.081738 | 0.12035 | 0.068998 | 0.032218 | 0.17188 | 0.065017 | 0.10514 | 0.11604 | 0.077089 | 0.13761 | 0.096325 | 0.45132 | 0.12268 | 0.18257 | 0.10766 | 0.047536 | 0.26396 | 0.10269 | 0.16354 | 0.17443 | 0.12834 | 0 | 0.18257 | 0 | 0 | 0.12035 | 0.01775 | 462.1263 | 0.32067 | 35121.6 | 0 |  | 1.25 | 17533.9721 | 17500 | 35100 | 0 | 0 | 0 | 0 | 0 | 0 | 0
731.8 |  | 0 | 0.091307 | 0.062719 | 0.2872 | 0.081758 | 0.12039 | 0.069016 | 0.032225 | 0.17192 | 0.065035 | 0.10516 | 0.11607 | 0.077112 | 0.13764 | 0.096351 | 0.45145 | 0.12271 | 0.18261 | 0.10769 | 0.047547 | 0.26403 | 0.10272 | 0.16359 | 0.17448 | 0.12838 | 0 | 0.18261 | 0 | 0 | 0.12039 | 0.017755 | 462.1895 | 0.32075 | 35126.4 | 0 |  | 1.25 | 17533.8757 | 17500 | 35100 | 0 | 0 | 0 | 0 | 0 | 0 | 0
731.9 |  | 0 | 0.09133 | 0.062735 | 0.28728 | 0.081778 | 0.12042 | 0.069035 | 0.032233 | 0.17197 | 0.065054 | 0.10519 | 0.1161 | 0.077134 | 0.13768 | 0.096376 | 0.45157 | 0.12274 | 0.18266 | 0.10772 | 0.047559 | 0.2641 | 0.10274 | 0.16363 | 0.17452 | 0.12842 | 0 | 0.18266 | 0 | 0 | 0.12042 | 0.017759 | 462.2526 | 0.32084 | 35131.2 | 0 |  | 1.25 | 17533.7819 | 17500 | 35100 | 0 | 0 | 0 | 0 | 0 | 0 | 0
732 |  | 0 | 0.091353 | 0.062752 | 0.28736 | 0.081798 | 0.12045 | 0.069054 | 0.032241 | 0.17201 | 0.065072 | 0.10522 | 0.11613 | 0.077157 | 0.13771 | 0.096401 | 0.4517 | 0.12277 | 0.18271 | 0.10775 | 0.04757 | 0.26417 | 0.10277 | 0.16368 | 0.17456 | 0.12846 | 0 | 0.18271 | 0 | 0 | 0.12045 | 0.017764 | 462.3158 | 0.32092 | 35136 | 0 |  | 1.25 | 17533.6908 | 17500 | 35100 | 0 | 0 | 0 | 0 | 0 | 0 | 0
732.1 |  | 0 | 0.091375 | 0.062768 | 0.28744 | 0.081818 | 0.12048 | 0.069073 | 0.032248 | 0.17206 | 0.06509 | 0.10525 | 0.11616 | 0.077179 | 0.13774 | 0.096427 | 0.45182 | 0.1228 | 0.18275 | 0.10778 | 0.047582 | 0.26423 | 0.1028 | 0.16372 | 0.17461 | 0.12851 | 0 | 0.18275 | 0 | 0 | 0.12048 | 0.017768 | 462.3789 | 0.321 | 35140.8 | 0 |  | 1.25 | 17533.6024 | 17500 | 35100 | 0 | 0 | 0 | 0 | 0 | 0 | 0
732.2 |  | 0 | 0.091398 | 0.062785 | 0.28752 | 0.081838 | 0.12051 | 0.069092 | 0.032256 | 0.1721 | 0.065108 | 0.10528 | 0.11619 | 0.077202 | 0.13778 | 0.096452 | 0.45195 | 0.12283 | 0.1828 | 0.10781 | 0.047593 | 0.2643 | 0.10283 | 0.16376 | 0.17465 | 0.12855 | 0 | 0.1828 | 0 | 0 | 0.12051 | 0.017773 | 462.4421 | 0.32108 | 35145.6 | 0 |  | 1.25 | 17533.5167 | 17500 | 35100 | 0 | 0 | 0 | 0 | 0 | 0 | 0
732.3 |  | 0 | 0.091421 | 0.062801 | 0.2876 | 0.081858 | 0.12054 | 0.06911 | 0.032263 | 0.17215 | 0.065127 | 0.10531 | 0.11622 | 0.077224 | 0.13781 | 0.096478 | 0.45207 | 0.12286 | 0.18285 | 0.10784 | 0.047605 | 0.26437 | 0.10286 | 0.16381 | 0.17469 | 0.12859 | 0 | 0.18285 | 0 | 0 | 0.12054 | 0.017778 | 462.5053 | 0.32116 | 35150.4 | 0 |  | 1.25 | 17533.4337 | 17500 | 35200 | 0 | 0 | 0 | 0 | 0 | 0 | 0
732.4 |  | 0 | 0.091444 | 0.062817 | 0.28768 | 0.081879 | 0.12057 | 0.069129 | 0.032271 | 0.17219 | 0.065145 | 0.10533 | 0.11625 | 0.077247 | 0.13785 | 0.096503 | 0.4522 | 0.12289 | 0.18289 | 0.10787 | 0.047616 | 0.26444 | 0.10289 | 0.16385 | 0.17474 | 0.12863 | 0 | 0.18289 | 0 | 0 | 0.12057 | 0.017782 | 462.5684 | 0.32125 | 35155.2 | 0 |  | 1.25 | 17533.3534 | 17500 | 35200 | 0 | 0 | 0 | 0 | 0 | 0 | 0
732.5 |  | 0 | 0.091466 | 0.062834 | 0.28776 | 0.081899 | 0.1206 | 0.069148 | 0.032279 | 0.17224 | 0.065163 | 0.10536 | 0.11627 | 0.077269 | 0.13788 | 0.096529 | 0.45232 | 0.12292 | 0.18294 | 0.1079 | 0.047628 | 0.26451 | 0.10292 | 0.1639 | 0.17478 | 0.12868 | 0 | 0.18294 | 0 | 0 | 0.1206 | 0.017787 | 462.6316 | 0.32133 | 35160 | 0 |  | 1.25 | 17533.2758 | 17500 | 35200 | 0 | 0 | 0 | 0 | 0 | 0 | 0
732.6 |  | 0 | 0.091489 | 0.06285 | 0.28784 | 0.081919 | 0.12063 | 0.069167 | 0.032286 | 0.17228 | 0.065181 | 0.10539 | 0.1163 | 0.077292 | 0.13792 | 0.096554 | 0.45245 | 0.12295 | 0.18299 | 0.10793 | 0.047639 | 0.26458 | 0.10294 | 0.16394 | 0.17483 | 0.12872 | 0 | 0.18299 | 0 | 0 | 0.12063 | 0.017792 | 462.6947 | 0.32141 | 35164.8 | 0 |  | 1.25 | 17533.2009 | 17500 | 35200 | 0 | 0 | 0 | 0 | 0 | 0 | 0
732.7 |  | 0 | 0.091512 | 0.062867 | 0.28792 | 0.081939 | 0.12066 | 0.069186 | 0.032294 | 0.17233 | 0.0652 | 0.10542 | 0.11633 | 0.077315 | 0.13795 | 0.096579 | 0.45257 | 0.12298 | 0.18304 | 0.10796 | 0.047651 | 0.26465 | 0.10297 | 0.16399 | 0.17487 | 0.12876 | 0 | 0.18304 | 0 | 0 | 0.12066 | 0.017796 | 462.7579 | 0.32149 | 35169.6 | 0 |  | 1.25 | 17533.1287 | 17500 | 35200 | 0 | 0 | 0 | 0 | 0 | 0 | 0
732.8 |  | 0 | 0.091535 | 0.062883 | 0.288 | 0.081959 | 0.12069 | 0.069204 | 0.032301 | 0.17237 | 0.065218 | 0.10545 | 0.11636 | 0.077337 | 0.13799 | 0.096605 | 0.4527 | 0.12301 | 0.18308 | 0.10799 | 0.047662 | 0.26472 | 0.103 | 0.16403 | 0.17491 | 0.12881 | 0 | 0.18308 | 0 | 0 | 0.12069 | 0.017801 | 462.8211 | 0.32157 | 35174.4 | 0 |  | 1.25 | 17533.0593 | 17500 | 35200 | 0 | 0 | 0 | 0 | 0 | 0 | 0
732.9 |  | 0 | 0.091558 | 0.0629 | 0.28808 | 0.081979 | 0.12072 | 0.069223 | 0.032309 | 0.17242 | 0.065236 | 0.10548 | 0.11639 | 0.07736 | 0.13802 | 0.09663 | 0.45282 | 0.12305 | 0.18313 | 0.10801 | 0.047674 | 0.26479 | 0.10303 | 0.16407 | 0.17496 | 0.12885 | 0 | 0.18313 | 0 | 0 | 0.12072 | 0.017805 | 462.8842 | 0.32166 | 35179.2 | 0 |  | 1.25 | 17532.9925 | 17500 | 35200 | 0 | 0 | 0 | 0 | 0 | 0 | 0
733 |  | 0 | 0.09158 | 0.062916 | 0.28816 | 0.082 | 0.12075 | 0.069242 | 0.032317 | 0.17246 | 0.065255 | 0.10551 | 0.11642 | 0.077382 | 0.13806 | 0.096656 | 0.45295 | 0.12308 | 0.18318 | 0.10804 | 0.047685 | 0.26486 | 0.10306 | 0.16412 | 0.175 | 0.12889 | 0 | 0.18318 | 0 | 0 | 0.12075 | 0.01781 | 462.9474 | 0.32174 | 35184 | 0 |  | 1.25 | 17532.9285 | 17500 | 35200 | 0 | 0 | 0 | 0 | 0 | 0 | 0
733.1 |  | 0 | 0.091603 | 0.062933 | 0.28824 | 0.08202 | 0.12078 | 0.069261 | 0.032324 | 0.17251 | 0.065273 | 0.10553 | 0.11645 | 0.077405 | 0.13809 | 0.096681 | 0.45307 | 0.12311 | 0.18322 | 0.10807 | 0.047697 | 0.26493 | 0.10309 | 0.16416 | 0.17504 | 0.12893 | 0 | 0.18322 | 0 | 0 | 0.12078 | 0.017815 | 463.0105 | 0.32182 | 35188.8 | 0 |  | 1.25 | 17532.8671 | 17500 | 35200 | 0 | 0 | 0 | 0 | 0 | 0 | 0
733.2 |  | 0 | 0.091626 | 0.062949 | 0.28832 | 0.08204 | 0.12081 | 0.06928 | 0.032332 | 0.17255 | 0.065291 | 0.10556 | 0.11648 | 0.077427 | 0.13813 | 0.096707 | 0.4532 | 0.12314 | 0.18327 | 0.1081 | 0.047708 | 0.265 | 0.10312 | 0.16421 | 0.17509 | 0.12898 | 0 | 0.18327 | 0 | 0 | 0.12081 | 0.017819 | 463.0737 | 0.3219 | 35193.6 | 0 |  | 1.25 | 17532.8085 | 17500 | 35200 | 0 | 0 | 0 | 0 | 0 | 0 | 0
733.3 |  | 0 | 0.091649 | 0.062966 | 0.2884 | 0.08206 | 0.12084 | 0.069299 | 0.032339 | 0.1726 | 0.065309 | 0.10559 | 0.11651 | 0.07745 | 0.13816 | 0.096732 | 0.45332 | 0.12317 | 0.18332 | 0.10813 | 0.04772 | 0.26507 | 0.10315 | 0.16425 | 0.17513 | 0.12902 | 0 | 0.18332 | 0 | 0 | 0.12084 | 0.017824 | 463.1368 | 0.32198 | 35198.4 | 0 |  | 1.25 | 17532.7526 | 17500 | 35200 | 0 | 0 | 0 | 0 | 0 | 0 | 0
733.4 |  | 0 | 0.091672 | 0.062982 | 0.28848 | 0.08208 | 0.12087 | 0.069317 | 0.032347 | 0.17264 | 0.065328 | 0.10562 | 0.11653 | 0.077473 | 0.1382 | 0.096758 | 0.45345 | 0.1232 | 0.18336 | 0.10816 | 0.047731 | 0.26514 | 0.10317 | 0.1643 | 0.17518 | 0.12906 | 0 | 0.18336 | 0 | 0 | 0.12087 | 0.017829 | 463.2 | 0.32207 | 35203.2 | 0 |  | 1.25 | 17532.6994 | 17500 | 35200 | 0 | 0 | 0 | 0 | 0 | 0 | 0
733.5 |  | 0 | 0.091694 | 0.062998 | 0.28856 | 0.082101 | 0.1209 | 0.069336 | 0.032354 | 0.17269 | 0.065346 | 0.10565 | 0.11656 | 0.077495 | 0.13823 | 0.096783 | 0.45357 | 0.12323 | 0.18341 | 0.10819 | 0.047743 | 0.26521 | 0.1032 | 0.16434 | 0.17522 | 0.1291 | 0 | 0.18341 | 0 | 0 | 0.1209 | 0.017833 | 463.2632 | 0.32215 | 35208 | 0 |  | 1.25 | 17532.649 | 17500 | 35200 | 0 | 0 | 0 | 0 | 0 | 0 | 0
733.6 |  | 0 | 0.091717 | 0.063015 | 0.28864 | 0.082121 | 0.12093 | 0.069355 | 0.032362 | 0.17273 | 0.065364 | 0.10568 | 0.11659 | 0.077518 | 0.13827 | 0.096809 | 0.4537 | 0.12326 | 0.18346 | 0.10822 | 0.047754 | 0.26528 | 0.10323 | 0.16439 | 0.17526 | 0.12915 | 0 | 0.18346 | 0 | 0 | 0.12093 | 0.017838 | 463.3263 | 0.32223 | 35212.8 | 0 |  | 1.25 | 17532.6013 | 17500 | 35200 | 0 | 0 | 0 | 0 | 0 | 0 | 0
733.7 |  | 0 | 0.09174 | 0.063031 | 0.28872 | 0.082141 | 0.12097 | 0.069374 | 0.03237 | 0.17278 | 0.065383 | 0.1057 | 0.11662 | 0.07754 | 0.1383 | 0.096834 | 0.45382 | 0.12329 | 0.18351 | 0.10825 | 0.047766 | 0.26535 | 0.10326 | 0.16443 | 0.17531 | 0.12919 | 0 | 0.18351 | 0 | 0 | 0.12097 | 0.017842 | 463.3895 | 0.32231 | 35217.6 | 0 |  | 1.25 | 17532.5563 | 17500 | 35200 | 0 | 0 | 0 | 0 | 0 | 0 | 0
733.8 |  | 0 | 0.091763 | 0.063048 | 0.2888 | 0.082161 | 0.121 | 0.069393 | 0.032377 | 0.17282 | 0.065401 | 0.10573 | 0.11665 | 0.077563 | 0.13834 | 0.09686 | 0.45395 | 0.12332 | 0.18355 | 0.10828 | 0.047777 | 0.26542 | 0.10329 | 0.16447 | 0.17535 | 0.12923 | 0 | 0.18355 | 0 | 0 | 0.121 | 0.017847 | 463.4526 | 0.3224 | 35222.4 | 0 |  | 1.25 | 17532.514 | 17500 | 35200 | 0 | 0 | 0 | 0 | 0 | 0 | 0
733.9 |  | 0 | 0.091786 | 0.063064 | 0.28888 | 0.082181 | 0.12103 | 0.069412 | 0.032385 | 0.17287 | 0.065419 | 0.10576 | 0.11668 | 0.077586 | 0.13837 | 0.096885 | 0.45408 | 0.12335 | 0.1836 | 0.10831 | 0.047788 | 0.26549 | 0.10332 | 0.16452 | 0.17539 | 0.12928 | 0 | 0.1836 | 0 | 0 | 0.12103 | 0.017852 | 463.5158 | 0.32248 | 35227.2 | 0 |  | 1.25 | 17532.4745 | 17500 | 35200 | 0 | 0 | 0 | 0 | 0 | 0 | 0
734 |  | 0 | 0.091808 | 0.063081 | 0.28896 | 0.082201 | 0.12106 | 0.069431 | 0.032392 | 0.17291 | 0.065438 | 0.10579 | 0.11671 | 0.077608 | 0.13841 | 0.096911 | 0.4542 | 0.12338 | 0.18365 | 0.10834 | 0.0478 | 0.26556 | 0.10335 | 0.16456 | 0.17544 | 0.12932 | 0 | 0.18365 | 0 | 0 | 0.12106 | 0.017856 | 463.5789 | 0.32256 | 35232 | 0 |  | 1.25 | 17532.4377 | 17500 | 35200 | 0 | 0 | 0 | 0 | 0 | 0 | 0
734.1 |  | 0 | 0.091831 | 0.063097 | 0.28904 | 0.082222 | 0.12109 | 0.069449 | 0.0324 | 0.17296 | 0.065456 | 0.10582 | 0.11674 | 0.077631 | 0.13844 | 0.096936 | 0.45433 | 0.12342 | 0.18369 | 0.10837 | 0.047811 | 0.26563 | 0.10338 | 0.16461 | 0.17548 | 0.12936 | 0 | 0.18369 | 0 | 0 | 0.12109 | 0.017861 | 463.6421 | 0.32264 | 35236.8 | 0 |  | 1.25 | 17532.4037 | 17500 | 35200 | 0 | 0 | 0 | 0 | 0 | 0 | 0
734.2 |  | 0 | 0.091854 | 0.063114 | 0.28912 | 0.082242 | 0.12112 | 0.069468 | 0.032408 | 0.173 | 0.065474 | 0.10585 | 0.11677 | 0.077654 | 0.13848 | 0.096962 | 0.45445 | 0.12345 | 0.18374 | 0.1084 | 0.047823 | 0.2657 | 0.1034 | 0.16465 | 0.17553 | 0.1294 | 0 | 0.18374 | 0 | 0 | 0.12112 | 0.017866 | 463.7053 | 0.32272 | 35241.6 | 0 |  | 1.25 | 17532.3724 | 17500 | 35200 | 0 | 0 | 0 | 0 | 0 | 0 | 0
734.3 |  | 0 | 0.091877 | 0.06313 | 0.2892 | 0.082262 | 0.12115 | 0.069487 | 0.032415 | 0.17305 | 0.065493 | 0.10588 | 0.11679 | 0.077676 | 0.13851 | 0.096987 | 0.45458 | 0.12348 | 0.18379 | 0.10843 | 0.047834 | 0.26577 | 0.10343 | 0.1647 | 0.17557 | 0.12945 | 0 | 0.18379 | 0 | 0 | 0.12115 | 0.01787 | 463.7684 | 0.32281 | 35246.4 | 0 |  | 1.25 | 17532.3438 | 17500 | 35200 | 0 | 0 | 0 | 0 | 0 | 0 | 0
734.4 |  | 0 | 0.0919 | 0.063147 | 0.28928 | 0.082282 | 0.12118 | 0.069506 | 0.032423 | 0.17309 | 0.065511 | 0.1059 | 0.11682 | 0.077699 | 0.13855 | 0.097013 | 0.4547 | 0.12351 | 0.18384 | 0.10846 | 0.047846 | 0.26584 | 0.10346 | 0.16474 | 0.17561 | 0.12949 | 0 | 0.18384 | 0 | 0 | 0.12118 | 0.017875 | 463.8316 | 0.32289 | 35251.2 | 0 |  | 1.25 | 17532.318 | 17500 | 35300 | 0 | 0 | 0 | 0 | 0 | 0 | 0
734.5 |  | 0 | 0.091923 | 0.063163 | 0.28936 | 0.082302 | 0.12121 | 0.069525 | 0.03243 | 0.17314 | 0.065529 | 0.10593 | 0.11685 | 0.077721 | 0.13858 | 0.097038 | 0.45483 | 0.12354 | 0.18388 | 0.10849 | 0.047857 | 0.26591 | 0.10349 | 0.16479 | 0.17566 | 0.12953 | 0 | 0.18388 | 0 | 0 | 0.12121 | 0.017879 | 463.8947 | 0.32297 | 35256 | 0 |  | 1.25 | 17532.2949 | 17500 | 35300 | 0 | 0 | 0 | 0 | 0 | 0 | 0
734.6 |  | 0 | 0.091945 | 0.06318 | 0.28944 | 0.082323 | 0.12124 | 0.069544 | 0.032438 | 0.17318 | 0.065547 | 0.10596 | 0.11688 | 0.077744 | 0.13862 | 0.097064 | 0.45495 | 0.12357 | 0.18393 | 0.10852 | 0.047869 | 0.26598 | 0.10352 | 0.16483 | 0.1757 | 0.12958 | 0 | 0.18393 | 0 | 0 | 0.12124 | 0.017884 | 463.9579 | 0.32305 | 35260.8 | 0 |  | 1.25 | 17532.2746 | 17500 | 35300 | 0 | 0 | 0 | 0 | 0 | 0 | 0
734.7 |  | 0 | 0.091968 | 0.063196 | 0.28952 | 0.082343 | 0.12127 | 0.069563 | 0.032446 | 0.17323 | 0.065566 | 0.10599 | 0.11691 | 0.077767 | 0.13865 | 0.097089 | 0.45508 | 0.1236 | 0.18398 | 0.10854 | 0.04788 | 0.26605 | 0.10355 | 0.16487 | 0.17574 | 0.12962 | 0 | 0.18398 | 0 | 0 | 0.12127 | 0.017889 | 464.0211 | 0.32314 | 35265.6 | 0 |  | 1.25 | 17532.257 | 17500 | 35300 | 0 | 0 | 0 | 0 | 0 | 0 | 0
734.8 |  | 0 | 0.091991 | 0.063213 | 0.2896 | 0.082363 | 0.1213 | 0.069581 | 0.032453 | 0.17327 | 0.065584 | 0.10602 | 0.11694 | 0.077789 | 0.13869 | 0.097115 | 0.4552 | 0.12363 | 0.18402 | 0.10857 | 0.047892 | 0.26612 | 0.10358 | 0.16492 | 0.17579 | 0.12966 | 0 | 0.18402 | 0 | 0 | 0.1213 | 0.017893 | 464.0842 | 0.32322 | 35270.4 | 0 |  | 1.25 | 17532.2422 | 17500 | 35300 | 0 | 0 | 0 | 0 | 0 | 0 | 0
734.9 |  | 0 | 0.092014 | 0.063229 | 0.28968 | 0.082383 | 0.12133 | 0.0696 | 0.032461 | 0.17332 | 0.065602 | 0.10605 | 0.11697 | 0.077812 | 0.13872 | 0.09714 | 0.45533 | 0.12366 | 0.18407 | 0.1086 | 0.047903 | 0.26619 | 0.10361 | 0.16496 | 0.17583 | 0.1297 | 0 | 0.18407 | 0 | 0 | 0.12133 | 0.017898 | 464.1474 | 0.3233 | 35275.2 | 0 |  | 1.25 | 17532.2301 | 17500 | 35300 | 0 | 0 | 0 | 0 | 0 | 0 | 0
735 |  | 0 | 0.092037 | 0.063246 | 0.28976 | 0.082404 | 0.12136 | 0.069619 | 0.032469 | 0.17336 | 0.065621 | 0.10608 | 0.117 | 0.077835 | 0.13876 | 0.097166 | 0.45545 | 0.12369 | 0.18412 | 0.10863 | 0.047915 | 0.26626 | 0.10364 | 0.16501 | 0.17588 | 0.12975 | 0 | 0.18412 | 0 | 0 | 0.12136 | 0.017903 | 464.2105 | 0.32338 | 35280 | 0 |  | 1.25 | 17532.2208 | 17500 | 35300 | 0 | 0 | 0 | 0 | 0 | 0 | 0
735.1 |  | 0 | 0.09206 | 0.063262 | 0.28984 | 0.082424 | 0.12139 | 0.069638 | 0.032476 | 0.17341 | 0.065639 | 0.1061 | 0.11703 | 0.077858 | 0.13879 | 0.097191 | 0.45558 | 0.12372 | 0.18416 | 0.10866 | 0.047926 | 0.26633 | 0.10366 | 0.16505 | 0.17592 | 0.12979 | 0 | 0.18416 | 0 | 0 | 0.12139 | 0.017907 | 464.2737 | 0.32347 | 35284.8 | 0 |  | 1.25 | 17532.2143 | 17500 | 35300 | 0 | 0 | 0 | 0 | 0 | 0 | 0
735.2 |  | 0 | 0.092082 | 0.063279 | 0.28992 | 0.082444 | 0.12142 | 0.069657 | 0.032484 | 0.17345 | 0.065657 | 0.10613 | 0.11706 | 0.07788 | 0.13883 | 0.097217 | 0.4557 | 0.12376 | 0.18421 | 0.10869 | 0.047938 | 0.2664 | 0.10369 | 0.1651 | 0.17596 | 0.12983 | 0 | 0.18421 | 0 | 0 | 0.12142 | 0.017912 | 464.3368 | 0.32355 | 35289.6 | 0 |  | 1.25 | 17532.2105 | 17500 | 35300 | 0 | 0 | 0 | 0 | 0 | 0 | 0
735.3 |  | 0 | 0.092105 | 0.063295 | 0.29 | 0.082464 | 0.12146 | 0.069676 | 0.032491 | 0.1735 | 0.065676 | 0.10616 | 0.11708 | 0.077903 | 0.13886 | 0.097242 | 0.45583 | 0.12379 | 0.18426 | 0.10872 | 0.047949 | 0.26647 | 0.10372 | 0.16514 | 0.17601 | 0.12988 | 0 | 0.18426 | 0 | 0 | 0.12146 | 0.017917 | 464.4 | 0.32363 | 35294.4 | 0 |  | 1.25 | 17532.2095 | 17500 | 35300 | 0 | 0 | 0 | 0 | 0 | 0 | 0
735.4 |  | 0 | 0.092128 | 0.063312 | 0.29008 | 0.082484 | 0.12149 | 0.069695 | 0.032499 | 0.17354 | 0.065694 | 0.10619 | 0.11711 | 0.077926 | 0.1389 | 0.097268 | 0.45596 | 0.12382 | 0.18431 | 0.10875 | 0.047961 | 0.26654 | 0.10375 | 0.16519 | 0.17605 | 0.12992 | 0 | 0.18431 | 0 | 0 | 0.12149 | 0.017921 | 464.4632 | 0.32371 | 35299.2 | 0 |  | 1.25 | 17532.2095 | 17500 | 35300 | 0 | 0 | 0 | 0 | 0 | 0 | 0
735.5 |  | 0 | 0.092151 | 0.063328 | 0.29016 | 0.082505 | 0.12152 | 0.069714 | 0.032507 | 0.17359 | 0.065713 | 0.10622 | 0.11714 | 0.077948 | 0.13893 | 0.097294 | 0.45608 | 0.12385 | 0.18435 | 0.10878 | 0.047972 | 0.26661 | 0.10378 | 0.16523 | 0.1761 | 0.12996 | 0 | 0.18435 | 0 | 0 | 0.12152 | 0.017926 | 464.5263 | 0.3238 | 35304 | 0 |  | 1.25 | 17532.2095 | 17500 | 35300 | 0 | 0 | 0 | 0 | 0 | 0 | 0
735.6 |  | 0 | 0.092174 | 0.063345 | 0.29024 | 0.082525 | 0.12155 | 0.069733 | 0.032514 | 0.17363 | 0.065731 | 0.10625 | 0.11717 | 0.077971 | 0.13897 | 0.097319 | 0.45621 | 0.12388 | 0.1844 | 0.10881 | 0.047984 | 0.26668 | 0.10381 | 0.16527 | 0.17614 | 0.13 | 0 | 0.1844 | 0 | 0 | 0.12155 | 0.01793 | 464.5895 | 0.32388 | 35308.8 | 0 |  | 1.25 | 17532.2095 | 17500 | 35300 | 0 | 0 | 0 | 0 | 0 | 0 | 0
735.7 |  | 0 | 0.092197 | 0.063361 | 0.29032 | 0.082545 | 0.12158 | 0.069751 | 0.032522 | 0.17368 | 0.065749 | 0.10628 | 0.1172 | 0.077994 | 0.139 | 0.097345 | 0.45633 | 0.12391 | 0.18445 | 0.10884 | 0.047996 | 0.26675 | 0.10384 | 0.16532 | 0.17618 | 0.13005 | 0 | 0.18445 | 0 | 0 | 0.12158 | 0.017935 | 464.6526 | 0.32396 | 35313.6 | 0 |  | 1.25 | 17532.2095 | 17500 | 35300 | 0 | 0 | 0 | 0 | 0 | 0 | 0
735.8 |  | 0 | 0.09222 | 0.063378 | 0.2904 | 0.082565 | 0.12161 | 0.06977 | 0.032529 | 0.17373 | 0.065768 | 0.1063 | 0.11723 | 0.078017 | 0.13904 | 0.09737 | 0.45646 | 0.12394 | 0.18449 | 0.10887 | 0.048007 | 0.26682 | 0.10387 | 0.16536 | 0.17623 | 0.13009 | 0 | 0.18449 | 0 | 0 | 0.12161 | 0.01794 | 464.7158 | 0.32404 | 35318.4 | 0 |  | 1.25 | 17532.2095 | 17500 | 35300 | 0 | 0 | 0 | 0 | 0 | 0 | 0
735.9 |  | 0 | 0.092243 | 0.063394 | 0.29048 | 0.082586 | 0.12164 | 0.069789 | 0.032537 | 0.17377 | 0.065786 | 0.10633 | 0.11726 | 0.078039 | 0.13907 | 0.097396 | 0.45658 | 0.12397 | 0.18454 | 0.1089 | 0.048019 | 0.26689 | 0.10389 | 0.16541 | 0.17627 | 0.13013 | 0 | 0.18454 | 0 | 0 | 0.12164 | 0.017944 | 464.7789 | 0.32412 | 35323.2 | 0 |  | 1.25 | 17532.2095 | 17500 | 35300 | 0 | 0 | 0 | 0 | 0 | 0 | 0
736 |  | 0 | 0.092265 | 0.063411 | 0.29056 | 0.082606 | 0.12167 | 0.069808 | 0.032545 | 0.17382 | 0.065804 | 0.10636 | 0.11729 | 0.078062 | 0.13911 | 0.097421 | 0.45671 | 0.124 | 0.18459 | 0.10893 | 0.04803 | 0.26696 | 0.10392 | 0.16545 | 0.17632 | 0.13018 | 0 | 0.18459 | 0 | 0 | 0.12167 | 0.017949 | 464.8421 | 0.32421 | 35328 | 0 |  | 1.25 | 17532.2095 | 17500 | 35300 | 0 | 0 | 0 | 0 | 0 | 0 | 0
736.1 |  | 0 | 0.092288 | 0.063427 | 0.29064 | 0.082626 | 0.1217 | 0.069827 | 0.032552 | 0.17386 | 0.065823 | 0.10639 | 0.11732 | 0.078085 | 0.13914 | 0.097447 | 0.45683 | 0.12403 | 0.18464 | 0.10896 | 0.048042 | 0.26703 | 0.10395 | 0.1655 | 0.17636 | 0.13022 | 0 | 0.18464 | 0 | 0 | 0.1217 | 0.017954 | 464.9053 | 0.32429 | 35332.8 | 0 |  | 1.25 | 17532.2095 | 17500 | 35300 | 0 | 0 | 0 | 0 | 0 | 0 | 0
736.2 |  | 0 | 0.092311 | 0.063444 | 0.29072 | 0.082646 | 0.12173 | 0.069846 | 0.03256 | 0.17391 | 0.065841 | 0.10642 | 0.11735 | 0.078107 | 0.13918 | 0.097472 | 0.45696 | 0.12406 | 0.18468 | 0.10899 | 0.048053 | 0.2671 | 0.10398 | 0.16554 | 0.1764 | 0.13026 | 0 | 0.18468 | 0 | 0 | 0.12173 | 0.017958 | 464.9684 | 0.32437 | 35337.6 | 0 |  | 1.25 | 17532.2095 | 17500 | 35300 | 0 | 0 | 0 | 0 | 0 | 0 | 0
736.3 |  | 0 | 0.092334 | 0.06346 | 0.2908 | 0.082667 | 0.12176 | 0.069865 | 0.032567 | 0.17395 | 0.065859 | 0.10645 | 0.11737 | 0.07813 | 0.13921 | 0.097498 | 0.45709 | 0.1241 | 0.18473 | 0.10902 | 0.048065 | 0.26717 | 0.10401 | 0.16559 | 0.17645 | 0.13031 | 0 | 0.18473 | 0 | 0 | 0.12176 | 0.017963 | 465.0316 | 0.32445 | 35342.4 | 0 |  | 1.25 | 17532.2095 | 17500 | 35300 | 0 | 0 | 0 | 0 | 0 | 0 | 0
736.4 |  | 0 | 0.092357 | 0.063477 | 0.29088 | 0.082687 | 0.12179 | 0.069884 | 0.032575 | 0.174 | 0.065878 | 0.10648 | 0.1174 | 0.078153 | 0.13925 | 0.097524 | 0.45721 | 0.12413 | 0.18478 | 0.10905 | 0.048076 | 0.26724 | 0.10404 | 0.16563 | 0.17649 | 0.13035 | 0 | 0.18478 | 0 | 0 | 0.12179 | 0.017968 | 465.0947 | 0.32454 | 35347.2 | 0 |  | 1.25 | 17532.2095 | 17500 | 35300 | 0 | 0 | 0 | 0 | 0 | 0 | 0
736.5 |  | 0 | 0.09238 | 0.063493 | 0.29096 | 0.082707 | 0.12182 | 0.069903 | 0.032583 | 0.17404 | 0.065896 | 0.1065 | 0.11743 | 0.078176 | 0.13928 | 0.097549 | 0.45734 | 0.12416 | 0.18482 | 0.10908 | 0.048088 | 0.26731 | 0.10407 | 0.16568 | 0.17653 | 0.13039 | 0 | 0.18482 | 0 | 0 | 0.12182 | 0.017972 | 465.1579 | 0.32462 | 35352 | 0 |  | 1.25 | 17532.2095 | 17500 | 35400 | 0 | 0 | 0 | 0 | 0 | 0 | 0
736.6 |  | 0 | 0.092403 | 0.06351 | 0.29104 | 0.082727 | 0.12185 | 0.069922 | 0.03259 | 0.17409 | 0.065915 | 0.10653 | 0.11746 | 0.078199 | 0.13932 | 0.097575 | 0.45746 | 0.12419 | 0.18487 | 0.10911 | 0.048099 | 0.26738 | 0.1041 | 0.16572 | 0.17658 | 0.13044 | 0 | 0.18487 | 0 | 0 | 0.12185 | 0.017977 | 465.2211 | 0.3247 | 35356.8 | 0 |  | 1.25 | 17532.2095 | 17500 | 35400 | 0 | 0 | 0 | 0 | 0 | 0 | 0
736.7 |  | 0 | 0.092426 | 0.063526 | 0.29112 | 0.082748 | 0.12188 | 0.069941 | 0.032598 | 0.17413 | 0.065933 | 0.10656 | 0.11749 | 0.078221 | 0.13935 | 0.0976 | 0.45759 | 0.12422 | 0.18492 | 0.10913 | 0.048111 | 0.26745 | 0.10413 | 0.16576 | 0.17662 | 0.13048 | 0 | 0.18492 | 0 | 0 | 0.12188 | 0.017982 | 465.2842 | 0.32478 | 35361.6 | 0 |  | 1.25 | 17532.2095 | 17500 | 35400 | 0 | 0 | 0 | 0 | 0 | 0 | 0
736.8 |  | 0 | 0.092448 | 0.063543 | 0.2912 | 0.082768 | 0.12192 | 0.069959 | 0.032606 | 0.17418 | 0.065951 | 0.10659 | 0.11752 | 0.078244 | 0.13939 | 0.097626 | 0.45771 | 0.12425 | 0.18497 | 0.10916 | 0.048122 | 0.26752 | 0.10415 | 0.16581 | 0.17667 | 0.13052 | 0 | 0.18497 | 0 | 0 | 0.12192 | 0.017986 | 465.3474 | 0.32487 | 35366.4 | 0 |  | 1.25 | 17532.2095 | 17500 | 35400 | 0 | 0 | 0 | 0 | 0 | 0 | 0
736.9 |  | 0 | 0.092471 | 0.063559 | 0.29128 | 0.082788 | 0.12195 | 0.069978 | 0.032613 | 0.17422 | 0.06597 | 0.10662 | 0.11755 | 0.078267 | 0.13942 | 0.097652 | 0.45784 | 0.12428 | 0.18501 | 0.10919 | 0.048134 | 0.26759 | 0.10418 | 0.16585 | 0.17671 | 0.13056 | 0 | 0.18501 | 0 | 0 | 0.12195 | 0.017991 | 465.4105 | 0.32495 | 35371.2 | 0 |  | 1.25 | 17532.2095 | 17500 | 35400 | 0 | 0 | 0 | 0 | 0 | 0 | 0
737 |  | 0 | 0.092494 | 0.063576 | 0.29136 | 0.082808 | 0.12198 | 0.069997 | 0.032621 | 0.17427 | 0.065988 | 0.10665 | 0.11758 | 0.07829 | 0.13946 | 0.097677 | 0.45797 | 0.12431 | 0.18506 | 0.10922 | 0.048145 | 0.26766 | 0.10421 | 0.1659 | 0.17675 | 0.13061 | 0 | 0.18506 | 0 | 0 | 0.12198 | 0.017995 | 465.4737 | 0.32503 | 35376 | 0 |  | 1.25 | 17532.2095 | 17500 | 35400 | 0 | 0 | 0 | 0 | 0 | 0 | 0
737.1 |  | 0 | 0.092517 | 0.063592 | 0.29144 | 0.082829 | 0.12201 | 0.070016 | 0.032628 | 0.17431 | 0.066006 | 0.10668 | 0.11761 | 0.078312 | 0.13949 | 0.097703 | 0.45809 | 0.12434 | 0.18511 | 0.10925 | 0.048157 | 0.26773 | 0.10424 | 0.16594 | 0.1768 | 0.13065 | 0 | 0.18511 | 0 | 0 | 0.12201 | 0.018 | 465.5368 | 0.32512 | 35380.8 | 0 |  | 1.25 | 17532.2095 | 17500 | 35400 | 0 | 0 | 0 | 0 | 0 | 0 | 0
737.2 |  | 0 | 0.09254 | 0.063609 | 0.29152 | 0.082849 | 0.12204 | 0.070035 | 0.032636 | 0.17436 | 0.066025 | 0.1067 | 0.11764 | 0.078335 | 0.13953 | 0.097728 | 0.45822 | 0.12437 | 0.18516 | 0.10928 | 0.048168 | 0.2678 | 0.10427 | 0.16599 | 0.17684 | 0.13069 | 0 | 0.18516 | 0 | 0 | 0.12204 | 0.018005 | 465.6 | 0.3252 | 35385.6 | 0 |  | 1.25 | 17532.2095 | 17500 | 35400 | 0 | 0 | 0 | 0 | 0 | 0 | 0
737.3 |  | 0 | 0.092563 | 0.063626 | 0.2916 | 0.082869 | 0.12207 | 0.070054 | 0.032644 | 0.1744 | 0.066043 | 0.10673 | 0.11766 | 0.078358 | 0.13956 | 0.097754 | 0.45834 | 0.12441 | 0.1852 | 0.10931 | 0.04818 | 0.26787 | 0.1043 | 0.16603 | 0.17689 | 0.13074 | 0 | 0.1852 | 0 | 0 | 0.12207 | 0.018009 | 465.6632 | 0.32528 | 35390.4 | 0 |  | 1.25 | 17532.2095 | 17500 | 35400 | 0 | 0 | 0 | 0 | 0 | 0 | 0
737.4 |  | 0 | 0.092586 | 0.063642 | 0.29168 | 0.08289 | 0.1221 | 0.070073 | 0.032651 | 0.17445 | 0.066062 | 0.10676 | 0.11769 | 0.078381 | 0.1396 | 0.09778 | 0.45847 | 0.12444 | 0.18525 | 0.10934 | 0.048191 | 0.26794 | 0.10433 | 0.16608 | 0.17693 | 0.13078 | 0 | 0.18525 | 0 | 0 | 0.1221 | 0.018014 | 465.7263 | 0.32536 | 35395.2 | 0 |  | 1.25 | 17532.2095 | 17500 | 35400 | 0 | 0 | 0 | 0 | 0 | 0 | 0
737.5 |  | 0 | 0.092609 | 0.063659 | 0.29176 | 0.08291 | 0.12213 | 0.070092 | 0.032659 | 0.17449 | 0.06608 | 0.10679 | 0.11772 | 0.078404 | 0.13963 | 0.097805 | 0.45859 | 0.12447 | 0.1853 | 0.10937 | 0.048203 | 0.26801 | 0.10436 | 0.16612 | 0.17697 | 0.13082 | 0 | 0.1853 | 0 | 0 | 0.12213 | 0.018019 | 465.7895 | 0.32545 | 35400 | 0 |  | 1.25 | 17532.2095 | 17500 | 35400 | 0 | 0 | 0 | 0 | 0 | 0 | 0
737.6 |  | 0 | 0.092632 | 0.063675 | 0.29184 | 0.08293 | 0.12216 | 0.070111 | 0.032667 | 0.17454 | 0.066098 | 0.10682 | 0.11775 | 0.078427 | 0.13967 | 0.097831 | 0.45872 | 0.1245 | 0.18534 | 0.1094 | 0.048215 | 0.26808 | 0.10439 | 0.16617 | 0.17702 | 0.13087 | 0 | 0.18534 | 0 | 0 | 0.12216 | 0.018023 | 465.8526 | 0.32553 | 35404.8 | 0 |  | 1.25 | 17532.2095 | 17500 | 35400 | 0 | 0 | 0 | 0 | 0 | 0 | 0
737.7 |  | 0 | 0.092655 | 0.063692 | 0.29192 | 0.08295 | 0.12219 | 0.07013 | 0.032674 | 0.17459 | 0.066117 | 0.10685 | 0.11778 | 0.078449 | 0.13971 | 0.097856 | 0.45885 | 0.12453 | 0.18539 | 0.10943 | 0.048226 | 0.26815 | 0.10441 | 0.16621 | 0.17706 | 0.13091 | 0 | 0.18539 | 0 | 0 | 0.12219 | 0.018028 | 465.9158 | 0.32561 | 35409.6 | 0 |  | 1.25 | 17532.2095 | 17500 | 35400 | 0 | 0 | 0 | 0 | 0 | 0 | 0
737.8 |  | 0 | 0.092678 | 0.063708 | 0.292 | 0.082971 | 0.12222 | 0.070149 | 0.032682 | 0.17463 | 0.066135 | 0.10688 | 0.11781 | 0.078472 | 0.13974 | 0.097882 | 0.45897 | 0.12456 | 0.18544 | 0.10946 | 0.048238 | 0.26822 | 0.10444 | 0.16626 | 0.17711 | 0.13095 | 0 | 0.18544 | 0 | 0 | 0.12222 | 0.018033 | 465.9789 | 0.32569 | 35414.4 | 0 |  | 1.25 | 17532.2095 | 17500 | 35400 | 0 | 0 | 0 | 0 | 0 | 0 | 0
737.9 |  | 0 | 0.092701 | 0.063725 | 0.29208 | 0.082991 | 0.12225 | 0.070168 | 0.03269 | 0.17468 | 0.066154 | 0.1069 | 0.11784 | 0.078495 | 0.13978 | 0.097908 | 0.4591 | 0.12459 | 0.18549 | 0.10949 | 0.048249 | 0.26829 | 0.10447 | 0.1663 | 0.17715 | 0.131 | 0 | 0.18549 | 0 | 0 | 0.12225 | 0.018037 | 466.0421 | 0.32578 | 35419.2 | 0 |  | 1.25 | 17532.2095 | 17500 | 35400 | 0 | 0 | 0 | 0 | 0 | 0 | 0
738 |  | 0 | 0.092723 | 0.063741 | 0.29216 | 0.083011 | 0.12228 | 0.070187 | 0.032697 | 0.17472 | 0.066172 | 0.10693 | 0.11787 | 0.078518 | 0.13981 | 0.097933 | 0.45922 | 0.12462 | 0.18553 | 0.10952 | 0.048261 | 0.26836 | 0.1045 | 0.16635 | 0.17719 | 0.13104 | 0 | 0.18553 | 0 | 0 | 0.12228 | 0.018042 | 466.1053 | 0.32586 | 35424 | 0 |  | 1.25 | 17532.2095 | 17500 | 35400 | 0 | 0 | 0 | 0 | 0 | 0 | 0
738.1 |  | 0 | 0.092746 | 0.063758 | 0.29224 | 0.083032 | 0.12231 | 0.070206 | 0.032705 | 0.17477 | 0.06619 | 0.10696 | 0.1179 | 0.078541 | 0.13985 | 0.097959 | 0.45935 | 0.12465 | 0.18558 | 0.10955 | 0.048272 | 0.26843 | 0.10453 | 0.16639 | 0.17724 | 0.13108 | 0 | 0.18558 | 0 | 0 | 0.12231 | 0.018047 | 466.1684 | 0.32594 | 35428.8 | 0 |  | 1.25 | 17532.2095 | 17500 | 35400 | 0 | 0 | 0 | 0 | 0 | 0 | 0
738.2 |  | 0 | 0.092769 | 0.063775 | 0.29232 | 0.083052 | 0.12235 | 0.070225 | 0.032712 | 0.17481 | 0.066209 | 0.10699 | 0.11793 | 0.078564 | 0.13988 | 0.097985 | 0.45948 | 0.12468 | 0.18563 | 0.10958 | 0.048284 | 0.2685 | 0.10456 | 0.16643 | 0.17728 | 0.13113 | 0 | 0.18563 | 0 | 0 | 0.12235 | 0.018051 | 466.2316 | 0.32602 | 35433.6 | 0 |  | 1.25 | 17532.2095 | 17500 | 35400 | 0 | 0 | 0 | 0 | 0 | 0 | 0
738.3 |  | 0 | 0.092792 | 0.063791 | 0.2924 | 0.083072 | 0.12238 | 0.070244 | 0.03272 | 0.17486 | 0.066227 | 0.10702 | 0.11795 | 0.078586 | 0.13992 | 0.09801 | 0.4596 | 0.12472 | 0.18568 | 0.10961 | 0.048295 | 0.26857 | 0.10459 | 0.16648 | 0.17733 | 0.13117 | 0 | 0.18568 | 0 | 0 | 0.12238 | 0.018056 | 466.2947 | 0.32611 | 35438.4 | 0 |  | 1.25 | 17532.2095 | 17500 | 35400 | 0 | 0 | 0 | 0 | 0 | 0 | 0
738.4 |  | 0 | 0.092815 | 0.063808 | 0.29248 | 0.083092 | 0.12241 | 0.070263 | 0.032728 | 0.1749 | 0.066246 | 0.10705 | 0.11798 | 0.078609 | 0.13995 | 0.098036 | 0.45973 | 0.12475 | 0.18572 | 0.10964 | 0.048307 | 0.26864 | 0.10462 | 0.16652 | 0.17737 | 0.13121 | 0 | 0.18572 | 0 | 0 | 0.12241 | 0.018061 | 466.3579 | 0.32619 | 35443.2 | 0 |  | 1.25 | 17532.2095 | 17500 | 35400 | 0 | 0 | 0 | 0 | 0 | 0 | 0
738.5 |  | 0 | 0.092838 | 0.063824 | 0.29256 | 0.083113 | 0.12244 | 0.070282 | 0.032735 | 0.17495 | 0.066264 | 0.10708 | 0.11801 | 0.078632 | 0.13999 | 0.098061 | 0.45985 | 0.12478 | 0.18577 | 0.10967 | 0.048318 | 0.26871 | 0.10465 | 0.16657 | 0.17741 | 0.13126 | 0 | 0.18577 | 0 | 0 | 0.12244 | 0.018065 | 466.4211 | 0.32627 | 35448 | 0 |  | 1.25 | 17532.2095 | 17500 | 35400 | 0 | 0 | 0 | 0 | 0 | 0 | 0
738.6 |  | 0 | 0.092861 | 0.063841 | 0.29264 | 0.083133 | 0.12247 | 0.070301 | 0.032743 | 0.17499 | 0.066283 | 0.10711 | 0.11804 | 0.078655 | 0.14002 | 0.098087 | 0.45998 | 0.12481 | 0.18582 | 0.1097 | 0.04833 | 0.26878 | 0.10467 | 0.16661 | 0.17746 | 0.1313 | 0 | 0.18582 | 0 | 0 | 0.12247 | 0.01807 | 466.4842 | 0.32636 | 35452.8 | 0 |  | 1.25 | 17532.2095 | 17500 | 35500 | 0 | 0 | 0 | 0 | 0 | 0 | 0
738.7 |  | 0 | 0.092884 | 0.063857 | 0.29273 | 0.083153 | 0.1225 | 0.07032 | 0.032751 | 0.17504 | 0.066301 | 0.10713 | 0.11807 | 0.078678 | 0.14006 | 0.098113 | 0.46011 | 0.12484 | 0.18586 | 0.10973 | 0.048342 | 0.26885 | 0.1047 | 0.16666 | 0.1775 | 0.13134 | 0 | 0.18586 | 0 | 0 | 0.1225 | 0.018075 | 466.5474 | 0.32644 | 35457.6 | 0 |  | 1.25 | 17532.2095 | 17500 | 35500 | 0 | 0 | 0 | 0 | 0 | 0 | 0
738.8 |  | 0 | 0.092907 | 0.063874 | 0.29281 | 0.083174 | 0.12253 | 0.070338 | 0.032758 | 0.17508 | 0.066319 | 0.10716 | 0.1181 | 0.078701 | 0.14009 | 0.098138 | 0.46023 | 0.12487 | 0.18591 | 0.10976 | 0.048353 | 0.26892 | 0.10473 | 0.1667 | 0.17755 | 0.13139 | 0 | 0.18591 | 0 | 0 | 0.12253 | 0.018079 | 466.6105 | 0.32652 | 35462.4 | 0 |  | 1.25 | 17532.2095 | 17500 | 35500 | 0 | 0 | 0 | 0 | 0 | 0 | 0
738.9 |  | 0 | 0.09293 | 0.063891 | 0.29289 | 0.083194 | 0.12256 | 0.070357 | 0.032766 | 0.17513 | 0.066338 | 0.10719 | 0.11813 | 0.078724 | 0.14013 | 0.098164 | 0.46036 | 0.1249 | 0.18596 | 0.10979 | 0.048365 | 0.26899 | 0.10476 | 0.16675 | 0.17759 | 0.13143 | 0 | 0.18596 | 0 | 0 | 0.12256 | 0.018084 | 466.6737 | 0.3266 | 35467.2 | 0 |  | 1.25 | 17532.2095 | 17500 | 35500 | 0 | 0 | 0 | 0 | 0 | 0 | 0
739 |  | 0 | 0.092953 | 0.063907 | 0.29297 | 0.083214 | 0.12259 | 0.070376 | 0.032774 | 0.17517 | 0.066356 | 0.10722 | 0.11816 | 0.078747 | 0.14016 | 0.09819 | 0.46048 | 0.12493 | 0.18601 | 0.10982 | 0.048376 | 0.26906 | 0.10479 | 0.16679 | 0.17763 | 0.13147 | 0 | 0.18601 | 0 | 0 | 0.12259 | 0.018089 | 466.7368 | 0.32669 | 35472 | 0 |  | 1.25 | 17532.2095 | 17500 | 35500 | 0 | 0 | 0 | 0 | 0 | 0 | 0
739.1 |  | 0 | 0.092976 | 0.063924 | 0.29305 | 0.083235 | 0.12262 | 0.070395 | 0.032781 | 0.17522 | 0.066375 | 0.10725 | 0.11819 | 0.07877 | 0.1402 | 0.098215 | 0.46061 | 0.12496 | 0.18605 | 0.10985 | 0.048388 | 0.26913 | 0.10482 | 0.16684 | 0.17768 | 0.13152 | 0 | 0.18605 | 0 | 0 | 0.12262 | 0.018093 | 466.8 | 0.32677 | 35476.8 | 0 |  | 1.25 | 17532.2095 | 17500 | 35500 | 0 | 0 | 0 | 0 | 0 | 0 | 0
739.2 |  | 0 | 0.092999 | 0.06394 | 0.29313 | 0.083255 | 0.12265 | 0.070414 | 0.032789 | 0.17527 | 0.066393 | 0.10728 | 0.11822 | 0.078792 | 0.14023 | 0.098241 | 0.46074 | 0.12499 | 0.1861 | 0.10987 | 0.048399 | 0.2692 | 0.10485 | 0.16688 | 0.17772 | 0.13156 | 0 | 0.1861 | 0 | 0 | 0.12265 | 0.018098 | 466.8632 | 0.32685 | 35481.6 | 0 |  | 1.25 | 17532.2095 | 17500 | 35500 | 0 | 0 | 0 | 0 | 0 | 0 | 0
739.3 |  | 0 | 0.093022 | 0.063957 | 0.29321 | 0.083275 | 0.12268 | 0.070433 | 0.032796 | 0.17531 | 0.066412 | 0.10731 | 0.11825 | 0.078815 | 0.14027 | 0.098267 | 0.46086 | 0.12503 | 0.18615 | 0.1099 | 0.048411 | 0.26927 | 0.10488 | 0.16693 | 0.17777 | 0.1316 | 0 | 0.18615 | 0 | 0 | 0.12268 | 0.018102 | 466.9263 | 0.32693 | 35486.4 | 0 |  | 1.25 | 17532.2095 | 17500 | 35500 | 0 | 0 | 0 | 0 | 0 | 0 | 0
739.4 |  | 0 | 0.093045 | 0.063973 | 0.29329 | 0.083296 | 0.12271 | 0.070452 | 0.032804 | 0.17536 | 0.06643 | 0.10733 | 0.11827 | 0.078838 | 0.1403 | 0.098292 | 0.46099 | 0.12506 | 0.1862 | 0.10993 | 0.048422 | 0.26934 | 0.10491 | 0.16697 | 0.17781 | 0.13165 | 0 | 0.1862 | 0 | 0 | 0.12271 | 0.018107 | 466.9895 | 0.32702 | 35491.2 | 0 |  | 1.25 | 17532.2095 | 17500 | 35500 | 0 | 0 | 0 | 0 | 0 | 0 | 0
739.5 |  | 0 | 0.093068 | 0.06399 | 0.29337 | 0.083316 | 0.12275 | 0.070471 | 0.032812 | 0.1754 | 0.066449 | 0.10736 | 0.1183 | 0.078861 | 0.14034 | 0.098318 | 0.46111 | 0.12509 | 0.18624 | 0.10996 | 0.048434 | 0.26942 | 0.10494 | 0.16702 | 0.17786 | 0.13169 | 0 | 0.18624 | 0 | 0 | 0.12275 | 0.018112 | 467.0526 | 0.3271 | 35496 | 0 |  | 1.25 | 17532.2095 | 17500 | 35500 | 0 | 0 | 0 | 0 | 0 | 0 | 0
739.6 |  | 0 | 0.093091 | 0.064007 | 0.29345 | 0.083336 | 0.12278 | 0.07049 | 0.032819 | 0.17545 | 0.066467 | 0.10739 | 0.11833 | 0.078884 | 0.14037 | 0.098344 | 0.46124 | 0.12512 | 0.18629 | 0.10999 | 0.048446 | 0.26949 | 0.10496 | 0.16706 | 0.1779 | 0.13173 | 0 | 0.18629 | 0 | 0 | 0.12278 | 0.018116 | 467.1158 | 0.32718 | 35500.8 | 0 |  | 1.25 | 17532.2095 | 17500 | 35500 | 0 | 0 | 0 | 0 | 0 | 0 | 0
739.7 |  | 0 | 0.093114 | 0.064023 | 0.29353 | 0.083357 | 0.12281 | 0.070509 | 0.032827 | 0.17549 | 0.066485 | 0.10742 | 0.11836 | 0.078907 | 0.14041 | 0.098369 | 0.46137 | 0.12515 | 0.18634 | 0.11002 | 0.048457 | 0.26956 | 0.10499 | 0.16711 | 0.17794 | 0.13178 | 0 | 0.18634 | 0 | 0 | 0.12281 | 0.018121 | 467.1789 | 0.32727 | 35505.6 | 0 |  | 1.25 | 17532.2095 | 17500 | 35500 | 0 | 0 | 0 | 0 | 0 | 0 | 0
739.8 |  | 0 | 0.093137 | 0.06404 | 0.29361 | 0.083377 | 0.12284 | 0.070528 | 0.032835 | 0.17554 | 0.066504 | 0.10745 | 0.11839 | 0.07893 | 0.14044 | 0.098395 | 0.46149 | 0.12518 | 0.18639 | 0.11005 | 0.048469 | 0.26963 | 0.10502 | 0.16715 | 0.17799 | 0.13182 | 0 | 0.18639 | 0 | 0 | 0.12284 | 0.018126 | 467.2421 | 0.32735 | 35510.4 | 0 |  | 1.25 | 17532.2095 | 17500 | 35500 | 0 | 0 | 0 | 0 | 0 | 0 | 0
739.9 |  | 0 | 0.09316 | 0.064056 | 0.29369 | 0.083397 | 0.12287 | 0.070547 | 0.032842 | 0.17558 | 0.066522 | 0.10748 | 0.11842 | 0.078953 | 0.14048 | 0.098421 | 0.46162 | 0.12521 | 0.18643 | 0.11008 | 0.04848 | 0.2697 | 0.10505 | 0.1672 | 0.17803 | 0.13186 | 0 | 0.18643 | 0 | 0 | 0.12287 | 0.01813 | 467.3053 | 0.32743 | 35515.2 | 0 |  | 1.25 | 17532.2095 | 17500 | 35500 | 0 | 0 | 0 | 0 | 0 | 0 | 0
740 |  | 0 | 0.093183 | 0.064073 | 0.29377 | 0.083418 | 0.1229 | 0.070566 | 0.03285 | 0.17563 | 0.066541 | 0.10751 | 0.11845 | 0.078976 | 0.14051 | 0.098447 | 0.46175 | 0.12524 | 0.18648 | 0.11011 | 0.048492 | 0.26977 | 0.10508 | 0.16724 | 0.17808 | 0.13191 | 0 | 0.18648 | 0 | 0 | 0.1229 | 0.018135 | 467.3684 | 0.32751 | 35520 | 0 |  | 1.25 | 17532.2095 | 17500 | 35500 | 0 | 0 | 0 | 0 | 0 | 0 | 0
740.1 |  | 0 | 0.093206 | 0.06409 | 0.29385 | 0.083438 | 0.12293 | 0.070585 | 0.032858 | 0.17567 | 0.066559 | 0.10754 | 0.11848 | 0.078999 | 0.14055 | 0.098472 | 0.46187 | 0.12527 | 0.18653 | 0.11014 | 0.048503 | 0.26984 | 0.10511 | 0.16728 | 0.17812 | 0.13195 | 0 | 0.18653 | 0 | 0 | 0.12293 | 0.01814 | 467.4316 | 0.3276 | 35524.8 | 0 |  | 1.25 | 17532.2095 | 17500 | 35500 | 0 | 0 | 0 | 0 | 0 | 0 | 0
740.2 |  | 0 | 0.093229 | 0.064106 | 0.29393 | 0.083458 | 0.12296 | 0.070604 | 0.032865 | 0.17572 | 0.066578 | 0.10756 | 0.11851 | 0.079022 | 0.14058 | 0.098498 | 0.462 | 0.12531 | 0.18657 | 0.11017 | 0.048515 | 0.26991 | 0.10514 | 0.16733 | 0.17816 | 0.13199 | 0 | 0.18657 | 0 | 0 | 0.12296 | 0.018144 | 467.4947 | 0.32768 | 35529.6 | 0 |  | 1.25 | 17532.2095 | 17500 | 35500 | 0 | 0 | 0 | 0 | 0 | 0 | 0
740.3 |  | 0 | 0.093252 | 0.064123 | 0.29401 | 0.083479 | 0.12299 | 0.070623 | 0.032873 | 0.17577 | 0.066596 | 0.10759 | 0.11854 | 0.079045 | 0.14062 | 0.098524 | 0.46212 | 0.12534 | 0.18662 | 0.1102 | 0.048527 | 0.26998 | 0.10517 | 0.16737 | 0.17821 | 0.13204 | 0 | 0.18662 | 0 | 0 | 0.12299 | 0.018149 | 467.5579 | 0.32776 | 35534.4 | 0 |  | 1.25 | 17532.2095 | 17500 | 35500 | 0 | 0 | 0 | 0 | 0 | 0 | 0
740.4 |  | 0 | 0.093275 | 0.064139 | 0.29409 | 0.083499 | 0.12302 | 0.070642 | 0.032881 | 0.17581 | 0.066615 | 0.10762 | 0.11857 | 0.079068 | 0.14066 | 0.098549 | 0.46225 | 0.12537 | 0.18667 | 0.11023 | 0.048538 | 0.27005 | 0.1052 | 0.16742 | 0.17825 | 0.13208 | 0 | 0.18667 | 0 | 0 | 0.12302 | 0.018154 | 467.6211 | 0.32785 | 35539.2 | 0 |  | 1.25 | 17532.2095 | 17500 | 35500 | 0 | 0 | 0 | 0 | 0 | 0 | 0
740.5 |  | 0 | 0.093298 | 0.064156 | 0.29417 | 0.083519 | 0.12305 | 0.070661 | 0.032888 | 0.17586 | 0.066633 | 0.10765 | 0.1186 | 0.079091 | 0.14069 | 0.098575 | 0.46238 | 0.1254 | 0.18672 | 0.11026 | 0.04855 | 0.27012 | 0.10523 | 0.16746 | 0.1783 | 0.13212 | 0 | 0.18672 | 0 | 0 | 0.12305 | 0.018158 | 467.6842 | 0.32793 | 35544 | 0 |  | 1.25 | 17532.2095 | 17500 | 35500 | 0 | 0 | 0 | 0 | 0 | 0 | 0
740.6 |  | 0 | 0.093321 | 0.064173 | 0.29426 | 0.08354 | 0.12308 | 0.07068 | 0.032896 | 0.1759 | 0.066652 | 0.10768 | 0.11862 | 0.079114 | 0.14073 | 0.098601 | 0.4625 | 0.12543 | 0.18676 | 0.11029 | 0.048561 | 0.27019 | 0.10525 | 0.16751 | 0.17834 | 0.13217 | 0 | 0.18676 | 0 | 0 | 0.12308 | 0.018163 | 467.7474 | 0.32801 | 35548.8 | 0 |  | 1.25 | 17532.2095 | 17500 | 35500 | 0 | 0 | 0 | 0 | 0 | 0 | 0
740.7 |  | 0 | 0.093344 | 0.064189 | 0.29434 | 0.08356 | 0.12312 | 0.0707 | 0.032904 | 0.17595 | 0.06667 | 0.10771 | 0.11865 | 0.079137 | 0.14076 | 0.098627 | 0.46263 | 0.12546 | 0.18681 | 0.11032 | 0.048573 | 0.27026 | 0.10528 | 0.16755 | 0.17838 | 0.13221 | 0 | 0.18681 | 0 | 0 | 0.12312 | 0.018168 | 467.8105 | 0.32809 | 35553.6 | 0 |  | 1.25 | 17532.2095 | 17500 | 35600 | 0 | 0 | 0 | 0 | 0 | 0 | 0
740.8 |  | 0 | 0.093367 | 0.064206 | 0.29442 | 0.08358 | 0.12315 | 0.070719 | 0.032911 | 0.17599 | 0.066689 | 0.10774 | 0.11868 | 0.07916 | 0.1408 | 0.098652 | 0.46276 | 0.12549 | 0.18686 | 0.11035 | 0.048585 | 0.27033 | 0.10531 | 0.1676 | 0.17843 | 0.13226 | 0 | 0.18686 | 0 | 0 | 0.12315 | 0.018172 | 467.8737 | 0.32818 | 35558.4 | 0 |  | 1.25 | 17532.2095 | 17500 | 35600 | 0 | 0 | 0 | 0 | 0 | 0 | 0
740.9 |  | 0 | 0.09339 | 0.064223 | 0.2945 | 0.083601 | 0.12318 | 0.070738 | 0.032919 | 0.17604 | 0.066707 | 0.10777 | 0.11871 | 0.079183 | 0.14083 | 0.098678 | 0.46288 | 0.12552 | 0.18691 | 0.11038 | 0.048596 | 0.2704 | 0.10534 | 0.16764 | 0.17847 | 0.1323 | 0 | 0.18691 | 0 | 0 | 0.12318 | 0.018177 | 467.9368 | 0.32826 | 35563.2 | 0 |  | 1.25 | 17532.2095 | 17500 | 35600 | 0 | 0 | 0 | 0 | 0 | 0 | 0
741 |  | 0 | 0.093413 | 0.064239 | 0.29458 | 0.083621 | 0.12321 | 0.070757 | 0.032927 | 0.17608 | 0.066726 | 0.10779 | 0.11874 | 0.079206 | 0.14087 | 0.098704 | 0.46301 | 0.12555 | 0.18695 | 0.11041 | 0.048608 | 0.27047 | 0.10537 | 0.16769 | 0.17852 | 0.13234 | 0 | 0.18695 | 0 | 0 | 0.12321 | 0.018182 | 468 | 0.32834 | 35568 | 0 |  | 1.25 | 17532.2095 | 17500 | 35600 | 0 | 0 | 0 | 0 | 0 | 0 | 0
741.1 |  | 0 | 0.093436 | 0.064256 | 0.29466 | 0.083642 | 0.12324 | 0.070776 | 0.032934 | 0.17613 | 0.066744 | 0.10782 | 0.11877 | 0.079229 | 0.1409 | 0.098729 | 0.46314 | 0.12559 | 0.187 | 0.11044 | 0.048619 | 0.27054 | 0.1054 | 0.16773 | 0.17856 | 0.13239 | 0 | 0.187 | 0 | 0 | 0.12324 | 0.018186 | 468.0632 | 0.32843 | 35572.8 | 0 |  | 1.25 | 17532.2095 | 17500 | 35600 | 0 | 0 | 0 | 0 | 0 | 0 | 0
741.2 |  | 0 | 0.093459 | 0.064272 | 0.29474 | 0.083662 | 0.12327 | 0.070795 | 0.032942 | 0.17618 | 0.066763 | 0.10785 | 0.1188 | 0.079252 | 0.14094 | 0.098755 | 0.46326 | 0.12562 | 0.18705 | 0.11047 | 0.048631 | 0.27061 | 0.10543 | 0.16778 | 0.17861 | 0.13243 | 0 | 0.18705 | 0 | 0 | 0.12327 | 0.018191 | 468.1263 | 0.32851 | 35577.6 | 0 |  | 1.25 | 17532.2095 | 17500 | 35600 | 0 | 0 | 0 | 0 | 0 | 0 | 0
741.3 |  | 0 | 0.093482 | 0.064289 | 0.29482 | 0.083682 | 0.1233 | 0.070814 | 0.03295 | 0.17622 | 0.066781 | 0.10788 | 0.11883 | 0.079275 | 0.14097 | 0.098781 | 0.46339 | 0.12565 | 0.1871 | 0.1105 | 0.048642 | 0.27068 | 0.10546 | 0.16782 | 0.17865 | 0.13247 | 0 | 0.1871 | 0 | 0 | 0.1233 | 0.018196 | 468.1895 | 0.32859 | 35582.4 | 0 |  | 1.25 | 17532.2095 | 17500 | 35600 | 0 | 0 | 0 | 0 | 0 | 0 | 0
741.4 |  | 0 | 0.093505 | 0.064306 | 0.2949 | 0.083703 | 0.12333 | 0.070833 | 0.032957 | 0.17627 | 0.0668 | 0.10791 | 0.11886 | 0.079298 | 0.14101 | 0.098807 | 0.46351 | 0.12568 | 0.18714 | 0.11053 | 0.048654 | 0.27075 | 0.10549 | 0.16787 | 0.17869 | 0.13252 | 0 | 0.18714 | 0 | 0 | 0.12333 | 0.0182 | 468.2526 | 0.32868 | 35587.2 | 0 |  | 1.25 | 17532.2095 | 17500 | 35600 | 0 | 0 | 0 | 0 | 0 | 0 | 0
741.5 |  | 0 | 0.093528 | 0.064322 | 0.29498 | 0.083723 | 0.12336 | 0.070852 | 0.032965 | 0.17631 | 0.066818 | 0.10794 | 0.11889 | 0.079321 | 0.14104 | 0.098832 | 0.46364 | 0.12571 | 0.18719 | 0.11056 | 0.048666 | 0.27082 | 0.10552 | 0.16791 | 0.17874 | 0.13256 | 0 | 0.18719 | 0 | 0 | 0.12336 | 0.018205 | 468.3158 | 0.32876 | 35592 | 0 |  | 1.25 | 17532.2095 | 17500 | 35600 | 0 | 0 | 0 | 0 | 0 | 0 | 0
741.6 |  | 0 | 0.093551 | 0.064339 | 0.29506 | 0.083743 | 0.12339 | 0.070871 | 0.032973 | 0.17636 | 0.066837 | 0.10797 | 0.11892 | 0.079344 | 0.14108 | 0.098858 | 0.46377 | 0.12574 | 0.18724 | 0.11059 | 0.048677 | 0.27089 | 0.10554 | 0.16796 | 0.17878 | 0.1326 | 0 | 0.18724 | 0 | 0 | 0.12339 | 0.01821 | 468.3789 | 0.32884 | 35596.8 | 0 |  | 1.25 | 17532.2095 | 17500 | 35600 | 0 | 0 | 0 | 0 | 0 | 0 | 0
741.7 |  | 0 | 0.093574 | 0.064356 | 0.29514 | 0.083764 | 0.12342 | 0.07089 | 0.03298 | 0.1764 | 0.066855 | 0.108 | 0.11895 | 0.079367 | 0.14111 | 0.098884 | 0.46389 | 0.12577 | 0.18729 | 0.11062 | 0.048689 | 0.27096 | 0.10557 | 0.168 | 0.17883 | 0.13265 | 0 | 0.18729 | 0 | 0 | 0.12342 | 0.018215 | 468.4421 | 0.32892 | 35601.6 | 0 |  | 1.25 | 17532.2095 | 17500 | 35600 | 0 | 0 | 0 | 0 | 0 | 0 | 0
741.8 |  | 0 | 0.093597 | 0.064372 | 0.29522 | 0.083784 | 0.12345 | 0.070909 | 0.032988 | 0.17645 | 0.066874 | 0.10803 | 0.11897 | 0.07939 | 0.14115 | 0.09891 | 0.46402 | 0.1258 | 0.18733 | 0.11065 | 0.0487 | 0.27104 | 0.1056 | 0.16805 | 0.17887 | 0.13269 | 0 | 0.18733 | 0 | 0 | 0.12345 | 0.018219 | 468.5053 | 0.32901 | 35606.4 | 0 |  | 1.25 | 17532.2095 | 17500 | 35600 | 0 | 0 | 0 | 0 | 0 | 0 | 0
741.9 |  | 0 | 0.09362 | 0.064389 | 0.2953 | 0.083805 | 0.12349 | 0.070928 | 0.032996 | 0.17649 | 0.066892 | 0.10805 | 0.119 | 0.079413 | 0.14118 | 0.098935 | 0.46415 | 0.12583 | 0.18738 | 0.11068 | 0.048712 | 0.27111 | 0.10563 | 0.16809 | 0.17891 | 0.13274 | 0 | 0.18738 | 0 | 0 | 0.12349 | 0.018224 | 468.5684 | 0.32909 | 35611.2 | 0 |  | 1.25 | 17532.2095 | 17500 | 35600 | 0 | 0 | 0 | 0 | 0 | 0 | 0
742 |  | 0 | 0.093643 | 0.064405 | 0.29539 | 0.083825 | 0.12352 | 0.070947 | 0.033003 | 0.17654 | 0.066911 | 0.10808 | 0.11903 | 0.079436 | 0.14122 | 0.098961 | 0.46427 | 0.12587 | 0.18743 | 0.11071 | 0.048724 | 0.27118 | 0.10566 | 0.16814 | 0.17896 | 0.13278 | 0 | 0.18743 | 0 | 0 | 0.12352 | 0.018229 | 468.6316 | 0.32917 | 35616 | 0 |  | 1.25 | 17532.2095 | 17500 | 35600 | 0 | 0 | 0 | 0 | 0 | 0 | 0
742.1 |  | 0 | 0.093666 | 0.064422 | 0.29547 | 0.083845 | 0.12355 | 0.070966 | 0.033011 | 0.17659 | 0.066929 | 0.10811 | 0.11906 | 0.079459 | 0.14125 | 0.098987 | 0.4644 | 0.1259 | 0.18748 | 0.11074 | 0.048735 | 0.27125 | 0.10569 | 0.16818 | 0.179 | 0.13282 | 0 | 0.18748 | 0 | 0 | 0.12355 | 0.018233 | 468.6947 | 0.32926 | 35620.8 | 0 |  | 1.25 | 17532.2095 | 17500 | 35600 | 0 | 0 | 0 | 0 | 0 | 0 | 0
742.2 |  | 0 | 0.093689 | 0.064439 | 0.29555 | 0.083866 | 0.12358 | 0.070985 | 0.033019 | 0.17663 | 0.066948 | 0.10814 | 0.11909 | 0.079482 | 0.14129 | 0.099013 | 0.46453 | 0.12593 | 0.18752 | 0.11077 | 0.048747 | 0.27132 | 0.10572 | 0.16823 | 0.17905 | 0.13287 | 0 | 0.18752 | 0 | 0 | 0.12358 | 0.018238 | 468.7579 | 0.32934 | 35625.6 | 0 |  | 1.25 | 17532.2095 | 17500 | 35600 | 0 | 0 | 0 | 0 | 0 | 0 | 0
742.3 |  | 0 | 0.093712 | 0.064455 | 0.29563 | 0.083886 | 0.12361 | 0.071004 | 0.033026 | 0.17668 | 0.066966 | 0.10817 | 0.11912 | 0.079506 | 0.14133 | 0.099039 | 0.46465 | 0.12596 | 0.18757 | 0.1108 | 0.048758 | 0.27139 | 0.10575 | 0.16827 | 0.17909 | 0.13291 | 0 | 0.18757 | 0 | 0 | 0.12361 | 0.018243 | 468.8211 | 0.32942 | 35630.4 | 0 |  | 1.25 | 17532.2095 | 17500 | 35600 | 0 | 0 | 0 | 0 | 0 | 0 | 0
742.4 |  | 0 | 0.093735 | 0.064472 | 0.29571 | 0.083907 | 0.12364 | 0.071023 | 0.033034 | 0.17672 | 0.066985 | 0.1082 | 0.11915 | 0.079529 | 0.14136 | 0.099064 | 0.46478 | 0.12599 | 0.18762 | 0.11083 | 0.04877 | 0.27146 | 0.10578 | 0.16832 | 0.17914 | 0.13295 | 0 | 0.18762 | 0 | 0 | 0.12364 | 0.018247 | 468.8842 | 0.32951 | 35635.2 | 0 |  | 1.25 | 17532.2095 | 17500 | 35600 | 0 | 0 | 0 | 0 | 0 | 0 | 0
742.5 |  | 0 | 0.093758 | 0.064489 | 0.29579 | 0.083927 | 0.12367 | 0.071042 | 0.033042 | 0.17677 | 0.067003 | 0.10823 | 0.11918 | 0.079552 | 0.1414 | 0.09909 | 0.46491 | 0.12602 | 0.18767 | 0.11086 | 0.048782 | 0.27153 | 0.10581 | 0.16836 | 0.17918 | 0.133 | 0 | 0.18767 | 0 | 0 | 0.12367 | 0.018252 | 468.9474 | 0.32959 | 35640 | 0 |  | 1.25 | 17532.2095 | 17500 | 35600 | 0 | 0 | 0 | 0 | 0 | 0 | 0
742.6 |  | 0 | 0.093781 | 0.064505 | 0.29587 | 0.083947 | 0.1237 | 0.071061 | 0.033049 | 0.17681 | 0.067022 | 0.10826 | 0.11921 | 0.079575 | 0.14143 | 0.099116 | 0.46503 | 0.12605 | 0.18771 | 0.11089 | 0.048793 | 0.2716 | 0.10584 | 0.16841 | 0.17922 | 0.13304 | 0 | 0.18771 | 0 | 0 | 0.1237 | 0.018257 | 469.0105 | 0.32967 | 35644.8 | 0 |  | 1.25 | 17532.2095 | 17500 | 35600 | 0 | 0 | 0 | 0 | 0 | 0 | 0
742.7 |  | 0 | 0.093804 | 0.064522 | 0.29595 | 0.083968 | 0.12373 | 0.071081 | 0.033057 | 0.17686 | 0.06704 | 0.10828 | 0.11924 | 0.079598 | 0.14147 | 0.099142 | 0.46516 | 0.12608 | 0.18776 | 0.11091 | 0.048805 | 0.27167 | 0.10586 | 0.16845 | 0.17927 | 0.13309 | 0 | 0.18776 | 0 | 0 | 0.12373 | 0.018261 | 469.0737 | 0.32976 | 35649.6 | 0 |  | 1.25 | 17532.2095 | 17500 | 35600 | 0 | 0 | 0 | 0 | 0 | 0 | 0
742.8 |  | 0 | 0.093827 | 0.064539 | 0.29603 | 0.083988 | 0.12376 | 0.0711 | 0.033065 | 0.1769 | 0.067059 | 0.10831 | 0.11927 | 0.079621 | 0.1415 | 0.099167 | 0.46529 | 0.12612 | 0.18781 | 0.11094 | 0.048816 | 0.27174 | 0.10589 | 0.1685 | 0.17931 | 0.13313 | 0 | 0.18781 | 0 | 0 | 0.12376 | 0.018266 | 469.1368 | 0.32984 | 35654.4 | 0 |  | 1.25 | 17532.2095 | 17500 | 35700 | 0 | 0 | 0 | 0 | 0 | 0 | 0
742.9 |  | 0 | 0.09385 | 0.064555 | 0.29611 | 0.084009 | 0.12379 | 0.071119 | 0.033072 | 0.17695 | 0.067077 | 0.10834 | 0.1193 | 0.079644 | 0.14154 | 0.099193 | 0.46541 | 0.12615 | 0.18786 | 0.11097 | 0.048828 | 0.27181 | 0.10592 | 0.16854 | 0.17936 | 0.13317 | 0 | 0.18786 | 0 | 0 | 0.12379 | 0.018271 | 469.2 | 0.32992 | 35659.2 | 0 |  | 1.25 | 17532.2095 | 17500 | 35700 | 0 | 0 | 0 | 0 | 0 | 0 | 0
743 |  | 0 | 0.093874 | 0.064572 | 0.29619 | 0.084029 | 0.12383 | 0.071138 | 0.03308 | 0.177 | 0.067096 | 0.10837 | 0.11933 | 0.079667 | 0.14157 | 0.099219 | 0.46554 | 0.12618 | 0.1879 | 0.111 | 0.04884 | 0.27188 | 0.10595 | 0.16859 | 0.1794 | 0.13322 | 0 | 0.1879 | 0 | 0 | 0.12383 | 0.018275 | 469.2632 | 0.33001 | 35664 | 0 |  | 1.25 | 17532.2095 | 17500 | 35700 | 0 | 0 | 0 | 0 | 0 | 0 | 0
743.1 |  | 0 | 0.093897 | 0.064589 | 0.29628 | 0.084049 | 0.12386 | 0.071157 | 0.033088 | 0.17704 | 0.067114 | 0.1084 | 0.11935 | 0.07969 | 0.14161 | 0.099245 | 0.46567 | 0.12621 | 0.18795 | 0.11103 | 0.048851 | 0.27195 | 0.10598 | 0.16863 | 0.17945 | 0.13326 | 0 | 0.18795 | 0 | 0 | 0.12386 | 0.01828 | 469.3263 | 0.33009 | 35668.8 | 0 |  | 1.25 | 17532.2095 | 17500 | 35700 | 0 | 0 | 0 | 0 | 0 | 0 | 0
743.2 |  | 0 | 0.09392 | 0.064605 | 0.29636 | 0.08407 | 0.12389 | 0.071176 | 0.033095 | 0.17709 | 0.067133 | 0.10843 | 0.11938 | 0.079714 | 0.14164 | 0.099271 | 0.46579 | 0.12624 | 0.188 | 0.11106 | 0.048863 | 0.27202 | 0.10601 | 0.16868 | 0.17949 | 0.1333 | 0 | 0.188 | 0 | 0 | 0.12389 | 0.018285 | 469.3895 | 0.33017 | 35673.6 | 0 |  | 1.25 | 17532.2095 | 17500 | 35700 | 0 | 0 | 0 | 0 | 0 | 0 | 0
743.3 |  | 0 | 0.093943 | 0.064622 | 0.29644 | 0.08409 | 0.12392 | 0.071195 | 0.033103 | 0.17713 | 0.067152 | 0.10846 | 0.11941 | 0.079737 | 0.14168 | 0.099296 | 0.46592 | 0.12627 | 0.18805 | 0.11109 | 0.048875 | 0.27209 | 0.10604 | 0.16872 | 0.17953 | 0.13335 | 0 | 0.18805 | 0 | 0 | 0.12392 | 0.018289 | 469.4526 | 0.33026 | 35678.4 | 0 |  | 1.25 | 17532.2095 | 17500 | 35700 | 0 | 0 | 0 | 0 | 0 | 0 | 0
743.4 |  | 0 | 0.093966 | 0.064639 | 0.29652 | 0.084111 | 0.12395 | 0.071214 | 0.033111 | 0.17718 | 0.06717 | 0.10849 | 0.11944 | 0.07976 | 0.14171 | 0.099322 | 0.46605 | 0.1263 | 0.1881 | 0.11112 | 0.048886 | 0.27217 | 0.10607 | 0.16877 | 0.17958 | 0.13339 | 0 | 0.1881 | 0 | 0 | 0.12395 | 0.018294 | 469.5158 | 0.33034 | 35683.2 | 0 |  | 1.25 | 17532.2095 | 17500 | 35700 | 0 | 0 | 0 | 0 | 0 | 0 | 0
743.5 |  | 0 | 0.093989 | 0.064655 | 0.2966 | 0.084131 | 0.12398 | 0.071233 | 0.033118 | 0.17722 | 0.067189 | 0.10852 | 0.11947 | 0.079783 | 0.14175 | 0.099348 | 0.46618 | 0.12633 | 0.18814 | 0.11115 | 0.048898 | 0.27224 | 0.1061 | 0.16881 | 0.17962 | 0.13344 | 0 | 0.18814 | 0 | 0 | 0.12398 | 0.018299 | 469.5789 | 0.33042 | 35688 | 0 |  | 1.25 | 17532.2095 | 17500 | 35700 | 0 | 0 | 0 | 0 | 0 | 0 | 0
743.6 |  | 0 | 0.094012 | 0.064672 | 0.29668 | 0.084152 | 0.12401 | 0.071252 | 0.033126 | 0.17727 | 0.067207 | 0.10854 | 0.1195 | 0.079806 | 0.14179 | 0.099374 | 0.4663 | 0.12636 | 0.18819 | 0.11118 | 0.048909 | 0.27231 | 0.10613 | 0.16886 | 0.17967 | 0.13348 | 0 | 0.18819 | 0 | 0 | 0.12401 | 0.018303 | 469.6421 | 0.3305 | 35692.8 | 0 |  | 1.25 | 17532.2095 | 17500 | 35700 | 0 | 0 | 0 | 0 | 0 | 0 | 0
743.7 |  | 0 | 0.094035 | 0.064689 | 0.29676 | 0.084172 | 0.12404 | 0.071271 | 0.033134 | 0.17732 | 0.067226 | 0.10857 | 0.11953 | 0.079829 | 0.14182 | 0.0994 | 0.46643 | 0.1264 | 0.18824 | 0.11121 | 0.048921 | 0.27238 | 0.10616 | 0.1689 | 0.17971 | 0.13352 | 0 | 0.18824 | 0 | 0 | 0.12404 | 0.018308 | 469.7053 | 0.33059 | 35697.6 | 0 |  | 1.25 | 17532.2095 | 17500 | 35700 | 0 | 0 | 0 | 0 | 0 | 0 | 0
743.8 |  | 0 | 0.094058 | 0.064705 | 0.29684 | 0.084192 | 0.12407 | 0.071291 | 0.033141 | 0.17736 | 0.067244 | 0.1086 | 0.11956 | 0.079853 | 0.14186 | 0.099426 | 0.46656 | 0.12643 | 0.18829 | 0.11124 | 0.048933 | 0.27245 | 0.10618 | 0.16895 | 0.17976 | 0.13357 | 0 | 0.18829 | 0 | 0 | 0.12407 | 0.018313 | 469.7684 | 0.33067 | 35702.4 | 0 |  | 1.25 | 17532.2095 | 17500 | 35700 | 0 | 0 | 0 | 0 | 0 | 0 | 0
743.9 |  | 0 | 0.094081 | 0.064722 | 0.29692 | 0.084213 | 0.1241 | 0.07131 | 0.033149 | 0.17741 | 0.067263 | 0.10863 | 0.11959 | 0.079876 | 0.14189 | 0.099451 | 0.46668 | 0.12646 | 0.18833 | 0.11127 | 0.048944 | 0.27252 | 0.10621 | 0.16899 | 0.1798 | 0.13361 | 0 | 0.18833 | 0 | 0 | 0.1241 | 0.018317 | 469.8316 | 0.33075 | 35707.2 | 0 |  | 1.25 | 17532.2095 | 17500 | 35700 | 0 | 0 | 0 | 0 | 0 | 0 | 0
744 |  | 0 | 0.094104 | 0.064739 | 0.297 | 0.084233 | 0.12413 | 0.071329 | 0.033157 | 0.17745 | 0.067281 | 0.10866 | 0.11962 | 0.079899 | 0.14193 | 0.099477 | 0.46681 | 0.12649 | 0.18838 | 0.1113 | 0.048956 | 0.27259 | 0.10624 | 0.16904 | 0.17984 | 0.13366 | 0 | 0.18838 | 0 | 0 | 0.12413 | 0.018322 | 469.8947 | 0.33084 | 35712 | 0 |  | 1.25 | 17532.2095 | 17500 | 35700 | 0 | 0 | 0 | 0 | 0 | 0 | 0
744.1 |  | 0 | 0.094128 | 0.064755 | 0.29708 | 0.084254 | 0.12417 | 0.071348 | 0.033164 | 0.1775 | 0.0673 | 0.10869 | 0.11965 | 0.079922 | 0.14196 | 0.099503 | 0.46694 | 0.12652 | 0.18843 | 0.11133 | 0.048968 | 0.27266 | 0.10627 | 0.16908 | 0.17989 | 0.1337 | 0 | 0.18843 | 0 | 0 | 0.12417 | 0.018327 | 469.9579 | 0.33092 | 35716.8 | 0 |  | 1.25 | 17532.2095 | 17500 | 35700 | 0 | 0 | 0 | 0 | 0 | 0 | 0
744.2 |  | 0 | 0.094151 | 0.064772 | 0.29717 | 0.084274 | 0.1242 | 0.071367 | 0.033172 | 0.17754 | 0.067319 | 0.10872 | 0.11968 | 0.079945 | 0.142 | 0.099529 | 0.46706 | 0.12655 | 0.18848 | 0.11136 | 0.048979 | 0.27273 | 0.1063 | 0.16913 | 0.17993 | 0.13374 | 0 | 0.18848 | 0 | 0 | 0.1242 | 0.018332 | 470.0211 | 0.331 | 35721.6 | 0 |  | 1.25 | 17532.2095 | 17500 | 35700 | 0 | 0 | 0 | 0 | 0 | 0 | 0
744.3 |  | 0 | 0.094174 | 0.064789 | 0.29725 | 0.084295 | 0.12423 | 0.071386 | 0.03318 | 0.17759 | 0.067337 | 0.10875 | 0.11971 | 0.079968 | 0.14203 | 0.099555 | 0.46719 | 0.12658 | 0.18852 | 0.11139 | 0.048991 | 0.2728 | 0.10633 | 0.16917 | 0.17998 | 0.13379 | 0 | 0.18852 | 0 | 0 | 0.12423 | 0.018336 | 470.0842 | 0.33109 | 35726.4 | 0 |  | 1.25 | 17532.2095 | 17500 | 35700 | 0 | 0 | 0 | 0 | 0 | 0 | 0
744.4 |  | 0 | 0.094197 | 0.064806 | 0.29733 | 0.084315 | 0.12426 | 0.071405 | 0.033188 | 0.17764 | 0.067356 | 0.10878 | 0.11973 | 0.079992 | 0.14207 | 0.099581 | 0.46732 | 0.12661 | 0.18857 | 0.11142 | 0.049002 | 0.27287 | 0.10636 | 0.16922 | 0.18002 | 0.13383 | 0 | 0.18857 | 0 | 0 | 0.12426 | 0.018341 | 470.1474 | 0.33117 | 35731.2 | 0 |  | 1.25 | 17532.2095 | 17500 | 35700 | 0 | 0 | 0 | 0 | 0 | 0 | 0
744.5 |  | 0 | 0.09422 | 0.064822 | 0.29741 | 0.084335 | 0.12429 | 0.071424 | 0.033195 | 0.17768 | 0.067374 | 0.1088 | 0.11976 | 0.080015 | 0.1421 | 0.099606 | 0.46744 | 0.12665 | 0.18862 | 0.11145 | 0.049014 | 0.27294 | 0.10639 | 0.16926 | 0.18007 | 0.13388 | 0 | 0.18862 | 0 | 0 | 0.12429 | 0.018346 | 470.2105 | 0.33125 | 35736 | 0 |  | 1.25 | 17532.2095 | 17500 | 35700 | 0 | 0 | 0 | 0 | 0 | 0 | 0
744.6 |  | 0 | 0.094243 | 0.064839 | 0.29749 | 0.084356 | 0.12432 | 0.071443 | 0.033203 | 0.17773 | 0.067393 | 0.10883 | 0.11979 | 0.080038 | 0.14214 | 0.099632 | 0.46757 | 0.12668 | 0.18867 | 0.11148 | 0.049026 | 0.27301 | 0.10642 | 0.16931 | 0.18011 | 0.13392 | 0 | 0.18867 | 0 | 0 | 0.12432 | 0.01835 | 470.2737 | 0.33134 | 35740.8 | 0 |  | 1.25 | 17532.2095 | 17500 | 35700 | 0 | 0 | 0 | 0 | 0 | 0 | 0
744.7 |  | 0 | 0.094266 | 0.064856 | 0.29757 | 0.084376 | 0.12435 | 0.071463 | 0.033211 | 0.17777 | 0.067411 | 0.10886 | 0.11982 | 0.080061 | 0.14217 | 0.099658 | 0.4677 | 0.12671 | 0.18871 | 0.11151 | 0.049037 | 0.27309 | 0.10645 | 0.16935 | 0.18015 | 0.13396 | 0 | 0.18871 | 0 | 0 | 0.12435 | 0.018355 | 470.3368 | 0.33142 | 35745.6 | 0 |  | 1.25 | 17532.2095 | 17500 | 35700 | 0 | 0 | 0 | 0 | 0 | 0 | 0
744.8 |  | 0 | 0.094289 | 0.064872 | 0.29765 | 0.084397 | 0.12438 | 0.071482 | 0.033218 | 0.17782 | 0.06743 | 0.10889 | 0.11985 | 0.080085 | 0.14221 | 0.099684 | 0.46783 | 0.12674 | 0.18876 | 0.11154 | 0.049049 | 0.27316 | 0.10648 | 0.1694 | 0.1802 | 0.13401 | 0 | 0.18876 | 0 | 0 | 0.12438 | 0.01836 | 470.4 | 0.3315 | 35750.4 | 0 |  | 1.25 | 17532.2095 | 17500 | 35800 | 0 | 0 | 0 | 0 | 0 | 0 | 0
744.9 |  | 0 | 0.094312 | 0.064889 | 0.29773 | 0.084417 | 0.12441 | 0.071501 | 0.033226 | 0.17786 | 0.067449 | 0.10892 | 0.11988 | 0.080108 | 0.14225 | 0.09971 | 0.46795 | 0.12677 | 0.18881 | 0.11157 | 0.049061 | 0.27323 | 0.10651 | 0.16944 | 0.18024 | 0.13405 | 0 | 0.18881 | 0 | 0 | 0.12441 | 0.018364 | 470.4632 | 0.33159 | 35755.2 | 0 |  | 1.25 | 17532.2095 | 17500 | 35800 | 0 | 0 | 0 | 0 | 0 | 0 | 0
745 |  | 0 | 0.094336 | 0.064906 | 0.29781 | 0.084438 | 0.12444 | 0.07152 | 0.033234 | 0.17791 | 0.067467 | 0.10895 | 0.11991 | 0.080131 | 0.14228 | 0.099736 | 0.46808 | 0.1268 | 0.18886 | 0.1116 | 0.049072 | 0.2733 | 0.10654 | 0.16949 | 0.18029 | 0.1341 | 0 | 0.18886 | 0 | 0 | 0.12444 | 0.018369 | 470.5263 | 0.33167 | 35760 | 0 |  | 1.25 | 17532.2095 | 17500 | 35800 | 0 | 0 | 0 | 0 | 0 | 0 | 0
745.1 |  | 0 | 0.094359 | 0.064922 | 0.2979 | 0.084458 | 0.12448 | 0.071539 | 0.033241 | 0.17796 | 0.067486 | 0.10898 | 0.11994 | 0.080154 | 0.14232 | 0.099762 | 0.46821 | 0.12683 | 0.18891 | 0.11163 | 0.049084 | 0.27337 | 0.10656 | 0.16953 | 0.18033 | 0.13414 | 0 | 0.18891 | 0 | 0 | 0.12448 | 0.018374 | 470.5895 | 0.33175 | 35764.8 | 0 |  | 1.25 | 17532.2095 | 17500 | 35800 | 0 | 0 | 0 | 0 | 0 | 0 | 0
745.2 |  | 0 | 0.094382 | 0.064939 | 0.29798 | 0.084479 | 0.12451 | 0.071558 | 0.033249 | 0.178 | 0.067504 | 0.10901 | 0.11997 | 0.080178 | 0.14235 | 0.099787 | 0.46833 | 0.12687 | 0.18895 | 0.11166 | 0.049096 | 0.27344 | 0.10659 | 0.16958 | 0.18038 | 0.13418 | 0 | 0.18895 | 0 | 0 | 0.12451 | 0.018378 | 470.6526 | 0.33184 | 35769.6 | 0 |  | 1.25 | 17532.2095 | 17500 | 35800 | 0 | 0 | 0 | 0 | 0 | 0 | 0
745.3 |  | 0 | 0.094405 | 0.064956 | 0.29806 | 0.084499 | 0.12454 | 0.071577 | 0.033257 | 0.17805 | 0.067523 | 0.10904 | 0.12 | 0.080201 | 0.14239 | 0.099813 | 0.46846 | 0.1269 | 0.189 | 0.11169 | 0.049107 | 0.27351 | 0.10662 | 0.16962 | 0.18042 | 0.13423 | 0 | 0.189 | 0 | 0 | 0.12454 | 0.018383 | 470.7158 | 0.33192 | 35774.4 | 0 |  | 1.25 | 17532.2095 | 17500 | 35800 | 0 | 0 | 0 | 0 | 0 | 0 | 0
745.4 |  | 0 | 0.094428 | 0.064973 | 0.29814 | 0.08452 | 0.12457 | 0.071597 | 0.033264 | 0.17809 | 0.067542 | 0.10906 | 0.12003 | 0.080224 | 0.14242 | 0.099839 | 0.46859 | 0.12693 | 0.18905 | 0.11172 | 0.049119 | 0.27358 | 0.10665 | 0.16967 | 0.18047 | 0.13427 | 0 | 0.18905 | 0 | 0 | 0.12457 | 0.018388 | 470.7789 | 0.33201 | 35779.2 | 0 |  | 1.25 | 17532.2095 | 17500 | 35800 | 0 | 0 | 0 | 0 | 0 | 0 | 0
745.5 |  | 0 | 0.094451 | 0.064989 | 0.29822 | 0.08454 | 0.1246 | 0.071616 | 0.033272 | 0.17814 | 0.06756 | 0.10909 | 0.12006 | 0.080247 | 0.14246 | 0.099865 | 0.46872 | 0.12696 | 0.1891 | 0.11175 | 0.04913 | 0.27365 | 0.10668 | 0.16971 | 0.18051 | 0.13432 | 0 | 0.1891 | 0 | 0 | 0.1246 | 0.018393 | 470.8421 | 0.33209 | 35784 | 0 |  | 1.25 | 17532.2095 | 17500 | 35800 | 0 | 0 | 0 | 0 | 0 | 0 | 0
745.6 |  | 0 | 0.094474 | 0.065006 | 0.2983 | 0.084561 | 0.12463 | 0.071635 | 0.03328 | 0.17818 | 0.067579 | 0.10912 | 0.12009 | 0.080271 | 0.14249 | 0.099891 | 0.46884 | 0.12699 | 0.18914 | 0.11178 | 0.049142 | 0.27372 | 0.10671 | 0.16976 | 0.18055 | 0.13436 | 0 | 0.18914 | 0 | 0 | 0.12463 | 0.018397 | 470.9053 | 0.33217 | 35788.8 | 0 |  | 1.25 | 17532.2095 | 17500 | 35800 | 0 | 0 | 0 | 0 | 0 | 0 | 0
745.7 |  | 0 | 0.094498 | 0.065023 | 0.29838 | 0.084581 | 0.12466 | 0.071654 | 0.033288 | 0.17823 | 0.067597 | 0.10915 | 0.12012 | 0.080294 | 0.14253 | 0.099917 | 0.46897 | 0.12702 | 0.18919 | 0.11181 | 0.049154 | 0.27379 | 0.10674 | 0.1698 | 0.1806 | 0.1344 | 0 | 0.18919 | 0 | 0 | 0.12466 | 0.018402 | 470.9684 | 0.33226 | 35793.6 | 0 |  | 1.25 | 17532.2095 | 17500 | 35800 | 0 | 0 | 0 | 0 | 0 | 0 | 0
745.8 |  | 0 | 0.094521 | 0.06504 | 0.29846 | 0.084602 | 0.12469 | 0.071673 | 0.033295 | 0.17828 | 0.067616 | 0.10918 | 0.12015 | 0.080317 | 0.14256 | 0.099943 | 0.4691 | 0.12705 | 0.18924 | 0.11184 | 0.049165 | 0.27386 | 0.10677 | 0.16985 | 0.18064 | 0.13445 | 0 | 0.18924 | 0 | 0 | 0.12469 | 0.018407 | 471.0316 | 0.33234 | 35798.4 | 0 |  | 1.25 | 17532.2095 | 17500 | 35800 | 0 | 0 | 0 | 0 | 0 | 0 | 0
745.9 |  | 0 | 0.094544 | 0.065056 | 0.29855 | 0.084622 | 0.12472 | 0.071692 | 0.033303 | 0.17832 | 0.067635 | 0.10921 | 0.12017 | 0.08034 | 0.1426 | 0.099969 | 0.46923 | 0.12708 | 0.18929 | 0.11187 | 0.049177 | 0.27394 | 0.1068 | 0.16989 | 0.18069 | 0.13449 | 0 | 0.18929 | 0 | 0 | 0.12472 | 0.018411 | 471.0947 | 0.33242 | 35803.2 | 0 |  | 1.25 | 17532.2095 | 17500 | 35800 | 0 | 0 | 0 | 0 | 0 | 0 | 0
746 |  | 0 | 0.094567 | 0.065073 | 0.29863 | 0.084643 | 0.12476 | 0.071711 | 0.033311 | 0.17837 | 0.067653 | 0.10924 | 0.1202 | 0.080364 | 0.14264 | 0.099994 | 0.46935 | 0.12712 | 0.18933 | 0.1119 | 0.049189 | 0.27401 | 0.10683 | 0.16994 | 0.18073 | 0.13454 | 0 | 0.18933 | 0 | 0 | 0.12476 | 0.018416 | 471.1579 | 0.33251 | 35808 | 0 |  | 1.25 | 17532.2095 | 17500 | 35800 | 0 | 0 | 0 | 0 | 0 | 0 | 0
746.1 |  | 0 | 0.09459 | 0.06509 | 0.29871 | 0.084663 | 0.12479 | 0.071731 | 0.033318 | 0.17841 | 0.067672 | 0.10927 | 0.12023 | 0.080387 | 0.14267 | 0.10002 | 0.46948 | 0.12715 | 0.18938 | 0.11193 | 0.0492 | 0.27408 | 0.10686 | 0.16998 | 0.18078 | 0.13458 | 0 | 0.18938 | 0 | 0 | 0.12479 | 0.018421 | 471.2211 | 0.33259 | 35812.8 | 0 |  | 1.25 | 17532.2095 | 17500 | 35800 | 0 | 0 | 0 | 0 | 0 | 0 | 0
746.2 |  | 0 | 0.094613 | 0.065106 | 0.29879 | 0.084684 | 0.12482 | 0.07175 | 0.033326 | 0.17846 | 0.06769 | 0.1093 | 0.12026 | 0.08041 | 0.14271 | 0.10005 | 0.46961 | 0.12718 | 0.18943 | 0.11196 | 0.049212 | 0.27415 | 0.10689 | 0.17003 | 0.18082 | 0.13463 | 0 | 0.18943 | 0 | 0 | 0.12482 | 0.018425 | 471.2842 | 0.33267 | 35817.6 | 0 |  | 1.25 | 17532.2095 | 17500 | 35800 | 0 | 0 | 0 | 0 | 0 | 0 | 0
746.3 |  | 0 | 0.094636 | 0.065123 | 0.29887 | 0.084704 | 0.12485 | 0.071769 | 0.033334 | 0.1785 | 0.067709 | 0.10933 | 0.12029 | 0.080434 | 0.14274 | 0.10007 | 0.46973 | 0.12721 | 0.18948 | 0.11199 | 0.049224 | 0.27422 | 0.10691 | 0.17007 | 0.18086 | 0.13467 | 0 | 0.18948 | 0 | 0 | 0.12485 | 0.01843 | 471.3474 | 0.33276 | 35822.4 | 0 |  | 1.25 | 17532.2095 | 17500 | 35800 | 0 | 0 | 0 | 0 | 0 | 0 | 0
746.4 |  | 0 | 0.09466 | 0.06514 | 0.29895 | 0.084725 | 0.12488 | 0.071788 | 0.033342 | 0.17855 | 0.067728 | 0.10935 | 0.12032 | 0.080457 | 0.14278 | 0.1001 | 0.46986 | 0.12724 | 0.18953 | 0.11202 | 0.049235 | 0.27429 | 0.10694 | 0.17012 | 0.18091 | 0.13471 | 0 | 0.18953 | 0 | 0 | 0.12488 | 0.018435 | 471.4105 | 0.33284 | 35827.2 | 0 |  | 1.25 | 17532.2095 | 17500 | 35800 | 0 | 0 | 0 | 0 | 0 | 0 | 0
746.5 |  | 0 | 0.094683 | 0.065157 | 0.29903 | 0.084745 | 0.12491 | 0.071807 | 0.033349 | 0.1786 | 0.067746 | 0.10938 | 0.12035 | 0.08048 | 0.14281 | 0.10012 | 0.46999 | 0.12727 | 0.18957 | 0.11205 | 0.049247 | 0.27436 | 0.10697 | 0.17016 | 0.18095 | 0.13476 | 0 | 0.18957 | 0 | 0 | 0.12491 | 0.01844 | 471.4737 | 0.33292 | 35832 | 0 |  | 1.25 | 17532.2095 | 17500 | 35800 | 0 | 0 | 0 | 0 | 0 | 0 | 0
746.6 |  | 0 | 0.094706 | 0.065173 | 0.29911 | 0.084766 | 0.12494 | 0.071827 | 0.033357 | 0.17864 | 0.067765 | 0.10941 | 0.12038 | 0.080504 | 0.14285 | 0.10015 | 0.47012 | 0.1273 | 0.18962 | 0.11208 | 0.049259 | 0.27443 | 0.107 | 0.17021 | 0.181 | 0.1348 | 0 | 0.18962 | 0 | 0 | 0.12494 | 0.018444 | 471.5368 | 0.33301 | 35836.8 | 0 |  | 1.25 | 17532.2095 | 17500 | 35800 | 0 | 0 | 0 | 0 | 0 | 0 | 0
746.7 |  | 0 | 0.094729 | 0.06519 | 0.2992 | 0.084786 | 0.12497 | 0.071846 | 0.033365 | 0.17869 | 0.067784 | 0.10944 | 0.12041 | 0.080527 | 0.14288 | 0.10018 | 0.47024 | 0.12733 | 0.18967 | 0.11211 | 0.04927 | 0.2745 | 0.10703 | 0.17026 | 0.18104 | 0.13485 | 0 | 0.18967 | 0 | 0 | 0.12497 | 0.018449 | 471.6 | 0.33309 | 35841.6 | 0 |  | 1.25 | 17532.2095 | 17500 | 35800 | 0 | 0 | 0 | 0 | 0 | 0 | 0
746.8 |  | 0 | 0.094752 | 0.065207 | 0.29928 | 0.084807 | 0.125 | 0.071865 | 0.033372 | 0.17873 | 0.067802 | 0.10947 | 0.12044 | 0.08055 | 0.14292 | 0.1002 | 0.47037 | 0.12737 | 0.18972 | 0.11214 | 0.049282 | 0.27457 | 0.10706 | 0.1703 | 0.18109 | 0.13489 | 0 | 0.18972 | 0 | 0 | 0.125 | 0.018454 | 471.6632 | 0.33317 | 35846.4 | 0 |  | 1.25 | 17532.2095 | 17500 | 35800 | 0 | 0 | 0 | 0 | 0 | 0 | 0
746.9 |  | 0 | 0.094776 | 0.065224 | 0.29936 | 0.084827 | 0.12503 | 0.071884 | 0.03338 | 0.17878 | 0.067821 | 0.1095 | 0.12047 | 0.080574 | 0.14296 | 0.10023 | 0.4705 | 0.1274 | 0.18976 | 0.11217 | 0.049294 | 0.27465 | 0.10709 | 0.17035 | 0.18113 | 0.13493 | 0 | 0.18976 | 0 | 0 | 0.12503 | 0.018458 | 471.7263 | 0.33326 | 35851.2 | 0 |  | 1.25 | 17532.2095 | 17500 | 35900 | 0 | 0 | 0 | 0 | 0 | 0 | 0
747 |  | 0 | 0.094799 | 0.06524 | 0.29944 | 0.084848 | 0.12507 | 0.071903 | 0.033388 | 0.17883 | 0.06784 | 0.10953 | 0.1205 | 0.080597 | 0.14299 | 0.10025 | 0.47063 | 0.12743 | 0.18981 | 0.1122 | 0.049305 | 0.27472 | 0.10712 | 0.17039 | 0.18118 | 0.13498 | 0 | 0.18981 | 0 | 0 | 0.12507 | 0.018463 | 471.7895 | 0.33334 | 35856 | 0 |  | 1.25 | 17532.2095 | 17500 | 35900 | 0 | 0 | 0 | 0 | 0 | 0 | 0
747.1 |  | 0 | 0.094822 | 0.065257 | 0.29952 | 0.084868 | 0.1251 | 0.071922 | 0.033395 | 0.17887 | 0.067858 | 0.10956 | 0.12053 | 0.08062 | 0.14303 | 0.10028 | 0.47075 | 0.12746 | 0.18986 | 0.11223 | 0.049317 | 0.27479 | 0.10715 | 0.17044 | 0.18122 | 0.13502 | 0 | 0.18986 | 0 | 0 | 0.1251 | 0.018468 | 471.8526 | 0.33343 | 35860.8 | 0 |  | 1.25 | 17532.2095 | 17500 | 35900 | 0 | 0 | 0 | 0 | 0 | 0 | 0
747.2 |  | 0 | 0.094845 | 0.065274 | 0.2996 | 0.084889 | 0.12513 | 0.071942 | 0.033403 | 0.17892 | 0.067877 | 0.10959 | 0.12056 | 0.080644 | 0.14306 | 0.10031 | 0.47088 | 0.12749 | 0.18991 | 0.11226 | 0.049329 | 0.27486 | 0.10718 | 0.17048 | 0.18126 | 0.13507 | 0 | 0.18991 | 0 | 0 | 0.12513 | 0.018473 | 471.9158 | 0.33351 | 35865.6 | 0 |  | 1.25 | 17532.2095 | 17500 | 35900 | 0 | 0 | 0 | 0 | 0 | 0 | 0
747.3 |  | 0 | 0.094868 | 0.065291 | 0.29968 | 0.084909 | 0.12516 | 0.071961 | 0.033411 | 0.17896 | 0.067895 | 0.10962 | 0.12059 | 0.080667 | 0.1431 | 0.10033 | 0.47101 | 0.12752 | 0.18996 | 0.11229 | 0.04934 | 0.27493 | 0.10721 | 0.17053 | 0.18131 | 0.13511 | 0 | 0.18996 | 0 | 0 | 0.12516 | 0.018477 | 471.9789 | 0.33359 | 35870.4 | 0 |  | 1.25 | 17532.2095 | 17500 | 35900 | 0 | 0 | 0 | 0 | 0 | 0 | 0
747.4 |  | 0 | 0.094891 | 0.065307 | 0.29976 | 0.08493 | 0.12519 | 0.07198 | 0.033419 | 0.17901 | 0.067914 | 0.10964 | 0.12061 | 0.08069 | 0.14313 | 0.10036 | 0.47114 | 0.12755 | 0.19 | 0.11232 | 0.049352 | 0.275 | 0.10724 | 0.17057 | 0.18135 | 0.13516 | 0 | 0.19 | 0 | 0 | 0.12519 | 0.018482 | 472.0421 | 0.33368 | 35875.2 | 0 |  | 1.25 | 17532.2095 | 17500 | 35900 | 0 | 0 | 0 | 0 | 0 | 0 | 0
747.5 |  | 0 | 0.094915 | 0.065324 | 0.29985 | 0.08495 | 0.12522 | 0.071999 | 0.033426 | 0.17906 | 0.067933 | 0.10967 | 0.12064 | 0.080714 | 0.14317 | 0.10038 | 0.47126 | 0.12759 | 0.19005 | 0.11235 | 0.049364 | 0.27507 | 0.10727 | 0.17062 | 0.1814 | 0.1352 | 0 | 0.19005 | 0 | 0 | 0.12522 | 0.018487 | 472.1053 | 0.33376 | 35880 | 0 |  | 1.25 | 17532.2095 | 17500 | 35900 | 0 | 0 | 0 | 0 | 0 | 0 | 0
747.6 |  | 0 | 0.094938 | 0.065341 | 0.29993 | 0.084971 | 0.12525 | 0.072018 | 0.033434 | 0.1791 | 0.067951 | 0.1097 | 0.12067 | 0.080737 | 0.1432 | 0.10041 | 0.47139 | 0.12762 | 0.1901 | 0.11238 | 0.049375 | 0.27514 | 0.1073 | 0.17066 | 0.18144 | 0.13524 | 0 | 0.1901 | 0 | 0 | 0.12525 | 0.018491 | 472.1684 | 0.33384 | 35884.8 | 0 |  | 1.25 | 17532.2095 | 17500 | 35900 | 0 | 0 | 0 | 0 | 0 | 0 | 0
747.7 |  | 0 | 0.094961 | 0.065358 | 0.30001 | 0.084991 | 0.12528 | 0.072038 | 0.033442 | 0.17915 | 0.06797 | 0.10973 | 0.1207 | 0.080761 | 0.14324 | 0.10044 | 0.47152 | 0.12765 | 0.19015 | 0.11241 | 0.049387 | 0.27521 | 0.10732 | 0.17071 | 0.18149 | 0.13529 | 0 | 0.19015 | 0 | 0 | 0.12528 | 0.018496 | 472.2316 | 0.33393 | 35889.6 | 0 |  | 1.25 | 17532.2095 | 17500 | 35900 | 0 | 0 | 0 | 0 | 0 | 0 | 0
747.8 |  | 0 | 0.094984 | 0.065374 | 0.30009 | 0.085012 | 0.12531 | 0.072057 | 0.03345 | 0.17919 | 0.067989 | 0.10976 | 0.12073 | 0.080784 | 0.14328 | 0.10046 | 0.47165 | 0.12768 | 0.1902 | 0.11244 | 0.049399 | 0.27529 | 0.10735 | 0.17075 | 0.18153 | 0.13533 | 0 | 0.1902 | 0 | 0 | 0.12531 | 0.018501 | 472.2947 | 0.33401 | 35894.4 | 0 |  | 1.25 | 17532.2095 | 17500 | 35900 | 0 | 0 | 0 | 0 | 0 | 0 | 0
747.9 |  | 0 | 0.095007 | 0.065391 | 0.30017 | 0.085032 | 0.12535 | 0.072076 | 0.033457 | 0.17924 | 0.068007 | 0.10979 | 0.12076 | 0.080807 | 0.14331 | 0.10049 | 0.47177 | 0.12771 | 0.19024 | 0.11247 | 0.04941 | 0.27536 | 0.10738 | 0.1708 | 0.18158 | 0.13538 | 0 | 0.19024 | 0 | 0 | 0.12535 | 0.018505 | 472.3579 | 0.33409 | 35899.2 | 0 |  | 1.25 | 17532.2095 | 17500 | 35900 | 0 | 0 | 0 | 0 | 0 | 0 | 0
748 |  | 0 | 0.095031 | 0.065408 | 0.30025 | 0.085053 | 0.12538 | 0.072095 | 0.033465 | 0.17928 | 0.068026 | 0.10982 | 0.12079 | 0.080831 | 0.14335 | 0.10051 | 0.4719 | 0.12774 | 0.19029 | 0.1125 | 0.049422 | 0.27543 | 0.10741 | 0.17084 | 0.18162 | 0.13542 | 0 | 0.19029 | 0 | 0 | 0.12538 | 0.01851 | 472.4211 | 0.33418 | 35904 | 0 |  | 1.25 | 17532.2095 | 17500 | 35900 | 0 | 0 | 0 | 0 | 0 | 0 | 0
748.1 |  | 0 | 0.095054 | 0.065425 | 0.30034 | 0.085073 | 0.12541 | 0.072114 | 0.033473 | 0.17933 | 0.068045 | 0.10985 | 0.12082 | 0.080854 | 0.14338 | 0.10054 | 0.47203 | 0.12777 | 0.19034 | 0.11253 | 0.049434 | 0.2755 | 0.10744 | 0.17089 | 0.18167 | 0.13547 | 0 | 0.19034 | 0 | 0 | 0.12541 | 0.018515 | 472.4842 | 0.33426 | 35908.8 | 0 |  | 1.25 | 17532.2095 | 17500 | 35900 | 0 | 0 | 0 | 0 | 0 | 0 | 0
748.2 |  | 0 | 0.095077 | 0.065442 | 0.30042 | 0.085094 | 0.12544 | 0.072134 | 0.03348 | 0.17938 | 0.068063 | 0.10988 | 0.12085 | 0.080878 | 0.14342 | 0.10057 | 0.47216 | 0.12781 | 0.19039 | 0.11256 | 0.049445 | 0.27557 | 0.10747 | 0.17093 | 0.18171 | 0.13551 | 0 | 0.19039 | 0 | 0 | 0.12544 | 0.01852 | 472.5474 | 0.33435 | 35913.6 | 0 |  | 1.25 | 17532.2095 | 17500 | 35900 | 0 | 0 | 0 | 0 | 0 | 0 | 0
748.3 |  | 0 | 0.0951 | 0.065458 | 0.3005 | 0.085114 | 0.12547 | 0.072153 | 0.033488 | 0.17942 | 0.068082 | 0.10991 | 0.12088 | 0.080901 | 0.14345 | 0.10059 | 0.47229 | 0.12784 | 0.19043 | 0.11259 | 0.049457 | 0.27564 | 0.1075 | 0.17098 | 0.18175 | 0.13556 | 0 | 0.19043 | 0 | 0 | 0.12547 | 0.018524 | 472.6105 | 0.33443 | 35918.4 | 0 |  | 1.25 | 17532.2095 | 17500 | 35900 | 0 | 0 | 0 | 0 | 0 | 0 | 0
748.4 |  | 0 | 0.095124 | 0.065475 | 0.30058 | 0.085135 | 0.1255 | 0.072172 | 0.033496 | 0.17947 | 0.068101 | 0.10993 | 0.12091 | 0.080924 | 0.14349 | 0.10062 | 0.47241 | 0.12787 | 0.19048 | 0.11262 | 0.049469 | 0.27571 | 0.10753 | 0.17102 | 0.1818 | 0.1356 | 0 | 0.19048 | 0 | 0 | 0.1255 | 0.018529 | 472.6737 | 0.33451 | 35923.2 | 0 |  | 1.25 | 17532.2095 | 17500 | 35900 | 0 | 0 | 0 | 0 | 0 | 0 | 0
748.5 |  | 0 | 0.095147 | 0.065492 | 0.30066 | 0.085156 | 0.12553 | 0.072191 | 0.033504 | 0.17951 | 0.068119 | 0.10996 | 0.12094 | 0.080948 | 0.14352 | 0.10064 | 0.47254 | 0.1279 | 0.19053 | 0.11265 | 0.04948 | 0.27578 | 0.10756 | 0.17107 | 0.18184 | 0.13564 | 0 | 0.19053 | 0 | 0 | 0.12553 | 0.018534 | 472.7368 | 0.3346 | 35928 | 0 |  | 1.25 | 17532.2095 | 17500 | 35900 | 0 | 0 | 0 | 0 | 0 | 0 | 0
748.6 |  | 0 | 0.09517 | 0.065509 | 0.30074 | 0.085176 | 0.12556 | 0.072211 | 0.033511 | 0.17956 | 0.068138 | 0.10999 | 0.12097 | 0.080971 | 0.14356 | 0.10067 | 0.47267 | 0.12793 | 0.19058 | 0.11268 | 0.049492 | 0.27585 | 0.10759 | 0.17111 | 0.18189 | 0.13569 | 0 | 0.19058 | 0 | 0 | 0.12556 | 0.018538 | 472.8 | 0.33468 | 35932.8 | 0 |  | 1.25 | 17532.2095 | 17500 | 35900 | 0 | 0 | 0 | 0 | 0 | 0 | 0
748.7 |  | 0 | 0.095193 | 0.065525 | 0.30082 | 0.085197 | 0.12559 | 0.07223 | 0.033519 | 0.17961 | 0.068157 | 0.11002 | 0.121 | 0.080995 | 0.1436 | 0.10069 | 0.4728 | 0.12796 | 0.19063 | 0.11271 | 0.049504 | 0.27593 | 0.10762 | 0.17116 | 0.18193 | 0.13573 | 0 | 0.19063 | 0 | 0 | 0.12559 | 0.018543 | 472.8632 | 0.33476 | 35937.6 | 0 |  | 1.25 | 17532.2095 | 17500 | 35900 | 0 | 0 | 0 | 0 | 0 | 0 | 0
748.8 |  | 0 | 0.095216 | 0.065542 | 0.30091 | 0.085217 | 0.12563 | 0.072249 | 0.033527 | 0.17965 | 0.068176 | 0.11005 | 0.12103 | 0.081018 | 0.14363 | 0.10072 | 0.47292 | 0.12799 | 0.19067 | 0.11274 | 0.049516 | 0.276 | 0.10765 | 0.17121 | 0.18198 | 0.13578 | 0 | 0.19067 | 0 | 0 | 0.12563 | 0.018548 | 472.9263 | 0.33485 | 35942.4 | 0 |  | 1.25 | 17532.2095 | 17500 | 35900 | 0 | 0 | 0 | 0 | 0 | 0 | 0
748.9 |  | 0 | 0.09524 | 0.065559 | 0.30099 | 0.085238 | 0.12566 | 0.072268 | 0.033534 | 0.1797 | 0.068194 | 0.11008 | 0.12106 | 0.081042 | 0.14367 | 0.10075 | 0.47305 | 0.12803 | 0.19072 | 0.11277 | 0.049527 | 0.27607 | 0.10768 | 0.17125 | 0.18202 | 0.13582 | 0 | 0.19072 | 0 | 0 | 0.12566 | 0.018553 | 472.9895 | 0.33493 | 35947.2 | 0 |  | 1.25 | 17532.2095 | 17500 | 35900 | 0 | 0 | 0 | 0 | 0 | 0 | 0
749 |  | 0 | 0.095263 | 0.065576 | 0.30107 | 0.085258 | 0.12569 | 0.072287 | 0.033542 | 0.17974 | 0.068213 | 0.11011 | 0.12109 | 0.081065 | 0.1437 | 0.10077 | 0.47318 | 0.12806 | 0.19077 | 0.1128 | 0.049539 | 0.27614 | 0.10771 | 0.1713 | 0.18207 | 0.13587 | 0 | 0.19077 | 0 | 0 | 0.12569 | 0.018557 | 473.0526 | 0.33502 | 35952 | 0 |  | 1.25 | 17532.2095 | 17500 | 36000 | 0 | 0 | 0 | 0 | 0 | 0 | 0
749.1 |  | 0 | 0.095286 | 0.065593 | 0.30115 | 0.085279 | 0.12572 | 0.072307 | 0.03355 | 0.17979 | 0.068232 | 0.11014 | 0.12111 | 0.081089 | 0.14374 | 0.1008 | 0.47331 | 0.12809 | 0.19082 | 0.11283 | 0.049551 | 0.27621 | 0.10774 | 0.17134 | 0.18211 | 0.13591 | 0 | 0.19082 | 0 | 0 | 0.12572 | 0.018562 | 473.1158 | 0.3351 | 35956.8 | 0 |  | 1.25 | 17532.2095 | 17500 | 36000 | 0 | 0 | 0 | 0 | 0 | 0 | 0
749.2 |  | 0 | 0.095309 | 0.065609 | 0.30123 | 0.085299 | 0.12575 | 0.072326 | 0.033558 | 0.17984 | 0.06825 | 0.11017 | 0.12114 | 0.081112 | 0.14377 | 0.10082 | 0.47344 | 0.12812 | 0.19087 | 0.11286 | 0.049562 | 0.27628 | 0.10776 | 0.17139 | 0.18216 | 0.13596 | 0 | 0.19087 | 0 | 0 | 0.12575 | 0.018567 | 473.1789 | 0.33518 | 35961.6 | 0 |  | 1.25 | 17532.2095 | 17500 | 36000 | 0 | 0 | 0 | 0 | 0 | 0 | 0
749.3 |  | 0 | 0.095333 | 0.065626 | 0.30131 | 0.08532 | 0.12578 | 0.072345 | 0.033565 | 0.17988 | 0.068269 | 0.1102 | 0.12117 | 0.081135 | 0.14381 | 0.10085 | 0.47356 | 0.12815 | 0.19091 | 0.11289 | 0.049574 | 0.27635 | 0.10779 | 0.17143 | 0.1822 | 0.136 | 0 | 0.19091 | 0 | 0 | 0.12578 | 0.018572 | 473.2421 | 0.33527 | 35966.4 | 0 |  | 1.25 | 17532.2095 | 17500 | 36000 | 0 | 0 | 0 | 0 | 0 | 0 | 0
749.4 |  | 0 | 0.095356 | 0.065643 | 0.3014 | 0.085341 | 0.12581 | 0.072364 | 0.033573 | 0.17993 | 0.068288 | 0.11023 | 0.1212 | 0.081159 | 0.14384 | 0.10088 | 0.47369 | 0.12818 | 0.19096 | 0.11292 | 0.049586 | 0.27642 | 0.10782 | 0.17148 | 0.18224 | 0.13604 | 0 | 0.19096 | 0 | 0 | 0.12581 | 0.018576 | 473.3053 | 0.33535 | 35971.2 | 0 |  | 1.25 | 17532.2095 | 17500 | 36000 | 0 | 0 | 0 | 0 | 0 | 0 | 0
749.5 |  | 0 | 0.095379 | 0.06566 | 0.30148 | 0.085361 | 0.12584 | 0.072384 | 0.033581 | 0.17997 | 0.068306 | 0.11025 | 0.12123 | 0.081182 | 0.14388 | 0.1009 | 0.47382 | 0.12821 | 0.19101 | 0.11295 | 0.049597 | 0.2765 | 0.10785 | 0.17152 | 0.18229 | 0.13609 | 0 | 0.19101 | 0 | 0 | 0.12584 | 0.018581 | 473.3684 | 0.33544 | 35976 | 0 |  | 1.25 | 17532.2095 | 17500 | 36000 | 0 | 0 | 0 | 0 | 0 | 0 | 0
749.6 |  | 0 | 0.095402 | 0.065677 | 0.30156 | 0.085382 | 0.12588 | 0.072403 | 0.033589 | 0.18002 | 0.068325 | 0.11028 | 0.12126 | 0.081206 | 0.14392 | 0.10093 | 0.47395 | 0.12825 | 0.19106 | 0.11298 | 0.049609 | 0.27657 | 0.10788 | 0.17157 | 0.18233 | 0.13613 | 0 | 0.19106 | 0 | 0 | 0.12588 | 0.018586 | 473.4316 | 0.33552 | 35980.8 | 0 |  | 1.25 | 17532.2095 | 17500 | 36000 | 0 | 0 | 0 | 0 | 0 | 0 | 0
749.7 |  | 0 | 0.095426 | 0.065693 | 0.30164 | 0.085402 | 0.12591 | 0.072422 | 0.033596 | 0.18007 | 0.068344 | 0.11031 | 0.12129 | 0.081229 | 0.14395 | 0.10096 | 0.47407 | 0.12828 | 0.19111 | 0.11301 | 0.049621 | 0.27664 | 0.10791 | 0.17161 | 0.18238 | 0.13618 | 0 | 0.19111 | 0 | 0 | 0.12591 | 0.01859 | 473.4947 | 0.3356 | 35985.6 | 0 |  | 1.25 | 17532.2095 | 17500 | 36000 | 0 | 0 | 0 | 0 | 0 | 0 | 0
749.8 |  | 0 | 0.095449 | 0.06571 | 0.30172 | 0.085423 | 0.12594 | 0.072441 | 0.033604 | 0.18011 | 0.068363 | 0.11034 | 0.12132 | 0.081253 | 0.14399 | 0.10098 | 0.4742 | 0.12831 | 0.19115 | 0.11304 | 0.049633 | 0.27671 | 0.10794 | 0.17166 | 0.18242 | 0.13622 | 0 | 0.19115 | 0 | 0 | 0.12594 | 0.018595 | 473.5579 | 0.33569 | 35990.4 | 0 |  | 1.25 | 17532.2095 | 17500 | 36000 | 0 | 0 | 0 | 0 | 0 | 0 | 0
749.9 |  | 0 | 0.095472 | 0.065727 | 0.3018 | 0.085444 | 0.12597 | 0.072461 | 0.033612 | 0.18016 | 0.068381 | 0.11037 | 0.12135 | 0.081276 | 0.14402 | 0.10101 | 0.47433 | 0.12834 | 0.1912 | 0.11307 | 0.049644 | 0.27678 | 0.10797 | 0.1717 | 0.18247 | 0.13627 | 0 | 0.1912 | 0 | 0 | 0.12597 | 0.0186 | 473.6211 | 0.33577 | 35995.2 | 0 |  | 1.25 | 17532.2095 | 17500 | 36000 | 0 | 0 | 0 | 0 | 0 | 0 | 0
750 |  | 0 | 0.095496 | 0.065744 | 0.30189 | 0.085464 | 0.126 | 0.07248 | 0.03362 | 0.1802 | 0.0684 | 0.1104 | 0.12138 | 0.0813 | 0.14406 | 0.10103 | 0.47446 | 0.12837 | 0.19125 | 0.1131 | 0.049656 | 0.27685 | 0.108 | 0.17175 | 0.18251 | 0.13631 | 0 | 0.19125 | 0 | 0 | 0.126 | 0.018605 | 473.6842 | 0.33585 | 36000 | 0 |  | 1.25 | 17532.2095 | 17500 | 36000 | 0 | 0 | 0 | 0 | 0 | 0 | 0
750.1 |  | 0 | 0.095519 | 0.065761 | 0.30197 | 0.085485 | 0.12603 | 0.072499 | 0.033627 | 0.18025 | 0.068419 | 0.11043 | 0.12141 | 0.081324 | 0.14409 | 0.10106 | 0.47459 | 0.1284 | 0.1913 | 0.11313 | 0.049668 | 0.27692 | 0.10803 | 0.1718 | 0.18256 | 0.13636 | 0 | 0.1913 | 0 | 0 | 0.12603 | 0.018609 | 473.7474 | 0.33594 | 36004.8 | 0 |  | 1.25 | 17532.2095 | 17500 | 36000 | 0 | 0 | 0 | 0 | 0 | 0 | 0
750.2 |  | 0 | 0.095542 | 0.065778 | 0.30205 | 0.085505 | 0.12606 | 0.072519 | 0.033635 | 0.1803 | 0.068437 | 0.11046 | 0.12144 | 0.081347 | 0.14413 | 0.10109 | 0.47471 | 0.12843 | 0.19135 | 0.11316 | 0.049679 | 0.27699 | 0.10806 | 0.17184 | 0.1826 | 0.1364 | 0 | 0.19135 | 0 | 0 | 0.12606 | 0.018614 | 473.8105 | 0.33602 | 36009.6 | 0 |  | 1.25 | 17532.2095 | 17500 | 36000 | 0 | 0 | 0 | 0 | 0 | 0 | 0
750.3 |  | 0 | 0.095565 | 0.065794 | 0.30213 | 0.085526 | 0.12609 | 0.072538 | 0.033643 | 0.18034 | 0.068456 | 0.11049 | 0.12147 | 0.081371 | 0.14417 | 0.10111 | 0.47484 | 0.12847 | 0.19139 | 0.11319 | 0.049691 | 0.27707 | 0.10809 | 0.17189 | 0.18265 | 0.13645 | 0 | 0.19139 | 0 | 0 | 0.12609 | 0.018619 | 473.8737 | 0.33611 | 36014.4 | 0 |  | 1.25 | 17532.2095 | 17500 | 36000 | 0 | 0 | 0 | 0 | 0 | 0 | 0
750.4 |  | 0 | 0.095589 | 0.065811 | 0.30221 | 0.085546 | 0.12612 | 0.072557 | 0.033651 | 0.18039 | 0.068475 | 0.11052 | 0.1215 | 0.081394 | 0.1442 | 0.10114 | 0.47497 | 0.1285 | 0.19144 | 0.11322 | 0.049703 | 0.27714 | 0.10812 | 0.17193 | 0.18269 | 0.13649 | 0 | 0.19144 | 0 | 0 | 0.12612 | 0.018623 | 473.9368 | 0.33619 | 36019.2 | 0 |  | 1.25 | 17532.2095 | 17500 | 36000 | 0 | 0 | 0 | 0 | 0 | 0 | 0
750.5 |  | 0 | 0.095612 | 0.065828 | 0.30229 | 0.085567 | 0.12616 | 0.072576 | 0.033658 | 0.18043 | 0.068494 | 0.11055 | 0.12153 | 0.081418 | 0.14424 | 0.10116 | 0.4751 | 0.12853 | 0.19149 | 0.11325 | 0.049715 | 0.27721 | 0.10815 | 0.17198 | 0.18274 | 0.13654 | 0 | 0.19149 | 0 | 0 | 0.12616 | 0.018628 | 474 | 0.33627 | 36024 | 0 |  | 1.25 | 17532.2095 | 17500 | 36000 | 0 | 0 | 0 | 0 | 0 | 0 | 0
750.6 |  | 0 | 0.095635 | 0.065845 | 0.30238 | 0.085588 | 0.12619 | 0.072596 | 0.033666 | 0.18048 | 0.068512 | 0.11057 | 0.12156 | 0.081441 | 0.14427 | 0.10119 | 0.47523 | 0.12856 | 0.19154 | 0.11328 | 0.049726 | 0.27728 | 0.10818 | 0.17202 | 0.18278 | 0.13658 | 0 | 0.19154 | 0 | 0 | 0.12619 | 0.018633 | 474.0632 | 0.33636 | 36028.8 | 0 |  | 1.25 | 17532.2095 | 17500 | 36000 | 0 | 0 | 0 | 0 | 0 | 0 | 0
750.7 |  | 0 | 0.095658 | 0.065862 | 0.30246 | 0.085608 | 0.12622 | 0.072615 | 0.033674 | 0.18053 | 0.068531 | 0.1106 | 0.12159 | 0.081465 | 0.14431 | 0.10122 | 0.47535 | 0.12859 | 0.19159 | 0.11331 | 0.049738 | 0.27735 | 0.10821 | 0.17207 | 0.18282 | 0.13663 | 0 | 0.19159 | 0 | 0 | 0.12622 | 0.018638 | 474.1263 | 0.33644 | 36033.6 | 0 |  | 1.25 | 17532.2095 | 17500 | 36000 | 0 | 0 | 0 | 0 | 0 | 0 | 0
750.8 |  | 0 | 0.095682 | 0.065878 | 0.30254 | 0.085629 | 0.12625 | 0.072634 | 0.033681 | 0.18057 | 0.06855 | 0.11063 | 0.12162 | 0.081488 | 0.14434 | 0.10124 | 0.47548 | 0.12862 | 0.19163 | 0.11334 | 0.04975 | 0.27742 | 0.10824 | 0.17211 | 0.18287 | 0.13667 | 0 | 0.19163 | 0 | 0 | 0.12625 | 0.018642 | 474.1895 | 0.33653 | 36038.4 | 0 |  | 1.25 | 17532.2095 | 17500 | 36000 | 0 | 0 | 0 | 0 | 0 | 0 | 0
750.9 |  | 0 | 0.095705 | 0.065895 | 0.30262 | 0.085649 | 0.12628 | 0.072653 | 0.033689 | 0.18062 | 0.068569 | 0.11066 | 0.12165 | 0.081512 | 0.14438 | 0.10127 | 0.47561 | 0.12865 | 0.19168 | 0.11337 | 0.049761 | 0.27749 | 0.10826 | 0.17216 | 0.18291 | 0.13671 | 0 | 0.19168 | 0 | 0 | 0.12628 | 0.018647 | 474.2526 | 0.33661 | 36043.2 | 0 |  | 1.25 | 17532.2095 | 17500 | 36000 | 0 | 0 | 0 | 0 | 0 | 0 | 0
751 |  | 0 | 0.095728 | 0.065912 | 0.3027 | 0.08567 | 0.12631 | 0.072673 | 0.033697 | 0.18067 | 0.068587 | 0.11069 | 0.12167 | 0.081535 | 0.14442 | 0.10129 | 0.47574 | 0.12869 | 0.19173 | 0.1134 | 0.049773 | 0.27757 | 0.10829 | 0.1722 | 0.18296 | 0.13676 | 0 | 0.19173 | 0 | 0 | 0.12631 | 0.018652 | 474.3158 | 0.33669 | 36048 | 0 |  | 1.25 | 17532.2095 | 17500 | 36000 | 0 | 0 | 0 | 0 | 0 | 0 | 0
751.1 |  | 0 | 0.095752 | 0.065929 | 0.30278 | 0.085691 | 0.12634 | 0.072692 | 0.033705 | 0.18071 | 0.068606 | 0.11072 | 0.1217 | 0.081559 | 0.14445 | 0.10132 | 0.47587 | 0.12872 | 0.19178 | 0.11343 | 0.049785 | 0.27764 | 0.10832 | 0.17225 | 0.183 | 0.1368 | 0 | 0.19178 | 0 | 0 | 0.12634 | 0.018657 | 474.3789 | 0.33678 | 36052.8 | 0 |  | 1.25 | 17532.2095 | 17500 | 36100 | 0 | 0 | 0 | 0 | 0 | 0 | 0
751.2 |  | 0 | 0.095775 | 0.065946 | 0.30287 | 0.085711 | 0.12637 | 0.072711 | 0.033712 | 0.18076 | 0.068625 | 0.11075 | 0.12173 | 0.081583 | 0.14449 | 0.10135 | 0.476 | 0.12875 | 0.19183 | 0.11346 | 0.049797 | 0.27771 | 0.10835 | 0.1723 | 0.18305 | 0.13685 | 0 | 0.19183 | 0 | 0 | 0.12637 | 0.018661 | 474.4421 | 0.33686 | 36057.6 | 0 |  | 1.25 | 17532.2095 | 17500 | 36100 | 0 | 0 | 0 | 0 | 0 | 0 | 0
751.3 |  | 0 | 0.095798 | 0.065963 | 0.30295 | 0.085732 | 0.12641 | 0.072731 | 0.03372 | 0.1808 | 0.068644 | 0.11078 | 0.12176 | 0.081606 | 0.14452 | 0.10137 | 0.47612 | 0.12878 | 0.19187 | 0.11349 | 0.049808 | 0.27778 | 0.10838 | 0.17234 | 0.18309 | 0.13689 | 0 | 0.19187 | 0 | 0 | 0.12641 | 0.018666 | 474.5053 | 0.33695 | 36062.4 | 0 |  | 1.25 | 17532.2095 | 17500 | 36100 | 0 | 0 | 0 | 0 | 0 | 0 | 0
751.4 |  | 0 | 0.095822 | 0.06598 | 0.30303 | 0.085753 | 0.12644 | 0.07275 | 0.033728 | 0.18085 | 0.068662 | 0.11081 | 0.12179 | 0.08163 | 0.14456 | 0.1014 | 0.47625 | 0.12881 | 0.19192 | 0.11352 | 0.04982 | 0.27785 | 0.10841 | 0.17239 | 0.18314 | 0.13694 | 0 | 0.19192 | 0 | 0 | 0.12644 | 0.018671 | 474.5684 | 0.33703 | 36067.2 | 0 |  | 1.25 | 17532.2095 | 17500 | 36100 | 0 | 0 | 0 | 0 | 0 | 0 | 0
751.5 |  | 0 | 0.095845 | 0.065996 | 0.30311 | 0.085773 | 0.12647 | 0.072769 | 0.033736 | 0.1809 | 0.068681 | 0.11084 | 0.12182 | 0.081653 | 0.14459 | 0.10142 | 0.47638 | 0.12884 | 0.19197 | 0.11355 | 0.049832 | 0.27792 | 0.10844 | 0.17243 | 0.18318 | 0.13698 | 0 | 0.19197 | 0 | 0 | 0.12647 | 0.018676 | 474.6316 | 0.33711 | 36072 | 0 |  | 1.25 | 17532.2095 | 17500 | 36100 | 0 | 0 | 0 | 0 | 0 | 0 | 0
751.6 |  | 0 | 0.095868 | 0.066013 | 0.30319 | 0.085794 | 0.1265 | 0.072789 | 0.033743 | 0.18094 | 0.0687 | 0.11087 | 0.12185 | 0.081677 | 0.14463 | 0.10145 | 0.47651 | 0.12888 | 0.19202 | 0.11358 | 0.049843 | 0.27799 | 0.10847 | 0.17248 | 0.18323 | 0.13703 | 0 | 0.19202 | 0 | 0 | 0.1265 | 0.01868 | 474.6947 | 0.3372 | 36076.8 | 0 |  | 1.25 | 17532.2095 | 17500 | 36100 | 0 | 0 | 0 | 0 | 0 | 0 | 0
751.7 |  | 0 | 0.095891 | 0.06603 | 0.30328 | 0.085814 | 0.12653 | 0.072808 | 0.033751 | 0.18099 | 0.068719 | 0.1109 | 0.12188 | 0.081701 | 0.14467 | 0.10148 | 0.47664 | 0.12891 | 0.19207 | 0.11361 | 0.049855 | 0.27807 | 0.1085 | 0.17252 | 0.18327 | 0.13707 | 0 | 0.19207 | 0 | 0 | 0.12653 | 0.018685 | 474.7579 | 0.33728 | 36081.6 | 0 |  | 1.25 | 17532.2095 | 17500 | 36100 | 0 | 0 | 0 | 0 | 0 | 0 | 0
751.8 |  | 0 | 0.095915 | 0.066047 | 0.30336 | 0.085835 | 0.12656 | 0.072827 | 0.033759 | 0.18103 | 0.068737 | 0.11092 | 0.12191 | 0.081724 | 0.1447 | 0.1015 | 0.47677 | 0.12894 | 0.19211 | 0.11364 | 0.049867 | 0.27814 | 0.10853 | 0.17257 | 0.18332 | 0.13712 | 0 | 0.19211 | 0 | 0 | 0.12656 | 0.01869 | 474.8211 | 0.33737 | 36086.4 | 0 |  | 1.25 | 17532.2095 | 17500 | 36100 | 0 | 0 | 0 | 0 | 0 | 0 | 0
751.9 |  | 0 | 0.095938 | 0.066064 | 0.30344 | 0.085856 | 0.12659 | 0.072846 | 0.033767 | 0.18108 | 0.068756 | 0.11095 | 0.12194 | 0.081748 | 0.14474 | 0.10153 | 0.47689 | 0.12897 | 0.19216 | 0.11367 | 0.049879 | 0.27821 | 0.10856 | 0.17261 | 0.18336 | 0.13716 | 0 | 0.19216 | 0 | 0 | 0.12659 | 0.018694 | 474.8842 | 0.33745 | 36091.2 | 0 |  | 1.25 | 17532.2095 | 17500 | 36100 | 0 | 0 | 0 | 0 | 0 | 0 | 0
752 |  | 0 | 0.095961 | 0.066081 | 0.30352 | 0.085876 | 0.12662 | 0.072866 | 0.033775 | 0.18113 | 0.068775 | 0.11098 | 0.12197 | 0.081772 | 0.14477 | 0.10155 | 0.47702 | 0.129 | 0.19221 | 0.1137 | 0.04989 | 0.27828 | 0.10859 | 0.17266 | 0.18341 | 0.13721 | 0 | 0.19221 | 0 | 0 | 0.12662 | 0.018699 | 474.9474 | 0.33754 | 36096 | 0 |  | 1.25 | 17532.2095 | 17500 | 36100 | 0 | 0 | 0 | 0 | 0 | 0 | 0
752.1 |  | 0 | 0.095985 | 0.066098 | 0.3036 | 0.085897 | 0.12666 | 0.072885 | 0.033782 | 0.18117 | 0.068794 | 0.11101 | 0.122 | 0.081795 | 0.14481 | 0.10158 | 0.47715 | 0.12903 | 0.19226 | 0.11373 | 0.049902 | 0.27835 | 0.10862 | 0.1727 | 0.18345 | 0.13725 | 0 | 0.19226 | 0 | 0 | 0.12666 | 0.018704 | 475.0105 | 0.33762 | 36100.8 | 0 |  | 1.25 | 17532.2095 | 17500 | 36100 | 0 | 0 | 0 | 0 | 0 | 0 | 0
752.2 |  | 0 | 0.096008 | 0.066114 | 0.30368 | 0.085918 | 0.12669 | 0.072904 | 0.03379 | 0.18122 | 0.068812 | 0.11104 | 0.12203 | 0.081819 | 0.14484 | 0.10161 | 0.47728 | 0.12906 | 0.19231 | 0.11376 | 0.049914 | 0.27842 | 0.10865 | 0.17275 | 0.1835 | 0.1373 | 0 | 0.19231 | 0 | 0 | 0.12669 | 0.018709 | 475.0737 | 0.3377 | 36105.6 | 0 |  | 1.25 | 17532.2095 | 17500 | 36100 | 0 | 0 | 0 | 0 | 0 | 0 | 0
752.3 |  | 0 | 0.096031 | 0.066131 | 0.30377 | 0.085938 | 0.12672 | 0.072924 | 0.033798 | 0.18127 | 0.068831 | 0.11107 | 0.12206 | 0.081842 | 0.14488 | 0.10163 | 0.47741 | 0.1291 | 0.19236 | 0.11379 | 0.049926 | 0.27849 | 0.10868 | 0.1728 | 0.18354 | 0.13734 | 0 | 0.19236 | 0 | 0 | 0.12672 | 0.018713 | 475.1368 | 0.33779 | 36110.4 | 0 |  | 1.25 | 17532.2095 | 17500 | 36100 | 0 | 0 | 0 | 0 | 0 | 0 | 0
752.4 |  | 0 | 0.096055 | 0.066148 | 0.30385 | 0.085959 | 0.12675 | 0.072943 | 0.033806 | 0.18131 | 0.06885 | 0.1111 | 0.12209 | 0.081866 | 0.14492 | 0.10166 | 0.47754 | 0.12913 | 0.1924 | 0.11382 | 0.049937 | 0.27857 | 0.10871 | 0.17284 | 0.18358 | 0.13739 | 0 | 0.1924 | 0 | 0 | 0.12675 | 0.018718 | 475.2 | 0.33787 | 36115.2 | 0 |  | 1.25 | 17532.2095 | 17500 | 36100 | 0 | 0 | 0 | 0 | 0 | 0 | 0
752.5 |  | 0 | 0.096078 | 0.066165 | 0.30393 | 0.08598 | 0.12678 | 0.072962 | 0.033813 | 0.18136 | 0.068869 | 0.11113 | 0.12212 | 0.08189 | 0.14495 | 0.10168 | 0.47766 | 0.12916 | 0.19245 | 0.11385 | 0.049949 | 0.27864 | 0.10874 | 0.17289 | 0.18363 | 0.13743 | 0 | 0.19245 | 0 | 0 | 0.12678 | 0.018723 | 475.2632 | 0.33796 | 36120 | 0 |  | 1.25 | 17532.2095 | 17500 | 36100 | 0 | 0 | 0 | 0 | 0 | 0 | 0
752.6 |  | 0 | 0.096101 | 0.066182 | 0.30401 | 0.086 | 0.12681 | 0.072982 | 0.033821 | 0.1814 | 0.068888 | 0.11116 | 0.12215 | 0.081913 | 0.14499 | 0.10171 | 0.47779 | 0.12919 | 0.1925 | 0.11388 | 0.049961 | 0.27871 | 0.10877 | 0.17293 | 0.18367 | 0.13748 | 0 | 0.1925 | 0 | 0 | 0.12681 | 0.018728 | 475.3263 | 0.33804 | 36124.8 | 0 |  | 1.25 | 17532.2095 | 17500 | 36100 | 0 | 0 | 0 | 0 | 0 | 0 | 0
752.7 |  | 0 | 0.096125 | 0.066199 | 0.30409 | 0.086021 | 0.12684 | 0.073001 | 0.033829 | 0.18145 | 0.068906 | 0.11119 | 0.12218 | 0.081937 | 0.14502 | 0.10174 | 0.47792 | 0.12922 | 0.19255 | 0.11391 | 0.049973 | 0.27878 | 0.1088 | 0.17298 | 0.18372 | 0.13752 | 0 | 0.19255 | 0 | 0 | 0.12684 | 0.018732 | 475.3895 | 0.33812 | 36129.6 | 0 |  | 1.25 | 17532.2095 | 17500 | 36100 | 0 | 0 | 0 | 0 | 0 | 0 | 0
752.8 |  | 0 | 0.096148 | 0.066216 | 0.30418 | 0.086042 | 0.12688 | 0.07302 | 0.033837 | 0.1815 | 0.068925 | 0.11122 | 0.12221 | 0.081961 | 0.14506 | 0.10176 | 0.47805 | 0.12925 | 0.1926 | 0.11394 | 0.049984 | 0.27885 | 0.10882 | 0.17302 | 0.18376 | 0.13757 | 0 | 0.1926 | 0 | 0 | 0.12688 | 0.018737 | 475.4526 | 0.33821 | 36134.4 | 0 |  | 1.25 | 17532.2095 | 17500 | 36100 | 0 | 0 | 0 | 0 | 0 | 0 | 0
752.9 |  | 0 | 0.096171 | 0.066232 | 0.30426 | 0.086062 | 0.12691 | 0.07304 | 0.033844 | 0.18154 | 0.068944 | 0.11125 | 0.12224 | 0.081984 | 0.14509 | 0.10179 | 0.47818 | 0.12929 | 0.19264 | 0.11397 | 0.049996 | 0.27892 | 0.10885 | 0.17307 | 0.18381 | 0.13761 | 0 | 0.19264 | 0 | 0 | 0.12691 | 0.018742 | 475.5158 | 0.33829 | 36139.2 | 0 |  | 1.25 | 17532.2095 | 17500 | 36100 | 0 | 0 | 0 | 0 | 0 | 0 | 0
753 |  | 0 | 0.096195 | 0.066249 | 0.30434 | 0.086083 | 0.12694 | 0.073059 | 0.033852 | 0.18159 | 0.068963 | 0.11128 | 0.12227 | 0.082008 | 0.14513 | 0.10182 | 0.47831 | 0.12932 | 0.19269 | 0.114 | 0.050008 | 0.27899 | 0.10888 | 0.17311 | 0.18385 | 0.13766 | 0 | 0.19269 | 0 | 0 | 0.12694 | 0.018747 | 475.5789 | 0.33838 | 36144 | 0 |  | 1.25 | 17532.2095 | 17500 | 36100 | 0 | 0 | 0 | 0 | 0 | 0 | 0
753.1 |  | 0 | 0.096218 | 0.066266 | 0.30442 | 0.086103 | 0.12697 | 0.073078 | 0.03386 | 0.18163 | 0.068982 | 0.1113 | 0.1223 | 0.082032 | 0.14517 | 0.10184 | 0.47843 | 0.12935 | 0.19274 | 0.11403 | 0.05002 | 0.27907 | 0.10891 | 0.17316 | 0.1839 | 0.1377 | 0 | 0.19274 | 0 | 0 | 0.12697 | 0.018751 | 475.6421 | 0.33846 | 36148.8 | 0 |  | 1.25 | 17532.2095 | 17500 | 36100 | 0 | 0 | 0 | 0 | 0 | 0 | 0
753.2 |  | 0 | 0.096242 | 0.066283 | 0.3045 | 0.086124 | 0.127 | 0.073098 | 0.033868 | 0.18168 | 0.069 | 0.11133 | 0.12232 | 0.082056 | 0.1452 | 0.10187 | 0.47856 | 0.12938 | 0.19279 | 0.11406 | 0.050031 | 0.27914 | 0.10894 | 0.17321 | 0.18394 | 0.13775 | 0 | 0.19279 | 0 | 0 | 0.127 | 0.018756 | 475.7053 | 0.33855 | 36153.6 | 0 |  | 1.25 | 17532.2095 | 17500 | 36200 | 0 | 0 | 0 | 0 | 0 | 0 | 0
753.3 |  | 0 | 0.096265 | 0.0663 | 0.30459 | 0.086145 | 0.12703 | 0.073117 | 0.033875 | 0.18173 | 0.069019 | 0.11136 | 0.12235 | 0.082079 | 0.14524 | 0.10189 | 0.47869 | 0.12941 | 0.19284 | 0.11409 | 0.050043 | 0.27921 | 0.10897 | 0.17325 | 0.18399 | 0.13779 | 0 | 0.19284 | 0 | 0 | 0.12703 | 0.018761 | 475.7684 | 0.33863 | 36158.4 | 0 |  | 1.25 | 17532.2095 | 17500 | 36200 | 0 | 0 | 0 | 0 | 0 | 0 | 0
753.4 |  | 0 | 0.096288 | 0.066317 | 0.30467 | 0.086165 | 0.12706 | 0.073136 | 0.033883 | 0.18177 | 0.069038 | 0.11139 | 0.12238 | 0.082103 | 0.14527 | 0.10192 | 0.47882 | 0.12944 | 0.19289 | 0.11413 | 0.050055 | 0.27928 | 0.109 | 0.1733 | 0.18403 | 0.13784 | 0 | 0.19289 | 0 | 0 | 0.12706 | 0.018766 | 475.8316 | 0.33871 | 36163.2 | 0 |  | 1.25 | 17532.2095 | 17500 | 36200 | 0 | 0 | 0 | 0 | 0 | 0 | 0
753.5 |  | 0 | 0.096312 | 0.066334 | 0.30475 | 0.086186 | 0.12709 | 0.073156 | 0.033891 | 0.18182 | 0.069057 | 0.11142 | 0.12241 | 0.082127 | 0.14531 | 0.10195 | 0.47895 | 0.12948 | 0.19293 | 0.11416 | 0.050067 | 0.27935 | 0.10903 | 0.17334 | 0.18408 | 0.13788 | 0 | 0.19293 | 0 | 0 | 0.12709 | 0.01877 | 475.8947 | 0.3388 | 36168 | 0 |  | 1.25 | 17532.2095 | 17500 | 36200 | 0 | 0 | 0 | 0 | 0 | 0 | 0
753.6 |  | 0 | 0.096335 | 0.066351 | 0.30483 | 0.086207 | 0.12713 | 0.073175 | 0.033899 | 0.18187 | 0.069076 | 0.11145 | 0.12244 | 0.08215 | 0.14535 | 0.10197 | 0.47908 | 0.12951 | 0.19298 | 0.11419 | 0.050078 | 0.27942 | 0.10906 | 0.17339 | 0.18412 | 0.13793 | 0 | 0.19298 | 0 | 0 | 0.12713 | 0.018775 | 475.9579 | 0.33888 | 36172.8 | 0 |  | 1.25 | 17532.2095 | 17500 | 36200 | 0 | 0 | 0 | 0 | 0 | 0 | 0
753.7 |  | 0 | 0.096358 | 0.066368 | 0.30491 | 0.086228 | 0.12716 | 0.073195 | 0.033906 | 0.18191 | 0.069094 | 0.11148 | 0.12247 | 0.082174 | 0.14538 | 0.102 | 0.47921 | 0.12954 | 0.19303 | 0.11422 | 0.05009 | 0.2795 | 0.10909 | 0.17343 | 0.18417 | 0.13797 | 0 | 0.19303 | 0 | 0 | 0.12716 | 0.01878 | 476.0211 | 0.33897 | 36177.6 | 0 |  | 1.25 | 17532.2095 | 17500 | 36200 | 0 | 0 | 0 | 0 | 0 | 0 | 0
753.8 |  | 0 | 0.096382 | 0.066384 | 0.305 | 0.086248 | 0.12719 | 0.073214 | 0.033914 | 0.18196 | 0.069113 | 0.11151 | 0.1225 | 0.082198 | 0.14542 | 0.10202 | 0.47933 | 0.12957 | 0.19308 | 0.11425 | 0.050102 | 0.27957 | 0.10912 | 0.17348 | 0.18421 | 0.13802 | 0 | 0.19308 | 0 | 0 | 0.12719 | 0.018785 | 476.0842 | 0.33905 | 36182.4 | 0 |  | 1.25 | 17532.2095 | 17500 | 36200 | 0 | 0 | 0 | 0 | 0 | 0 | 0
753.9 |  | 0 | 0.096405 | 0.066401 | 0.30508 | 0.086269 | 0.12722 | 0.073233 | 0.033922 | 0.182 | 0.069132 | 0.11154 | 0.12253 | 0.082222 | 0.14545 | 0.10205 | 0.47946 | 0.1296 | 0.19313 | 0.11428 | 0.050114 | 0.27964 | 0.10915 | 0.17353 | 0.18426 | 0.13806 | 0 | 0.19313 | 0 | 0 | 0.12722 | 0.018789 | 476.1474 | 0.33914 | 36187.2 | 0 |  | 1.25 | 17532.2095 | 17500 | 36200 | 0 | 0 | 0 | 0 | 0 | 0 | 0
754 |  | 0 | 0.096428 | 0.066418 | 0.30516 | 0.08629 | 0.12725 | 0.073253 | 0.03393 | 0.18205 | 0.069151 | 0.11157 | 0.12256 | 0.082245 | 0.14549 | 0.10208 | 0.47959 | 0.12963 | 0.19317 | 0.11431 | 0.050125 | 0.27971 | 0.10918 | 0.17357 | 0.1843 | 0.13811 | 0 | 0.19317 | 0 | 0 | 0.12725 | 0.018794 | 476.2105 | 0.33922 | 36192 | 0 |  | 1.25 | 17532.2095 | 17500 | 36200 | 0 | 0 | 0 | 0 | 0 | 0 | 0
754.1 |  | 0 | 0.096452 | 0.066435 | 0.30524 | 0.08631 | 0.12728 | 0.073272 | 0.033938 | 0.1821 | 0.06917 | 0.1116 | 0.12259 | 0.082269 | 0.14552 | 0.1021 | 0.47972 | 0.12967 | 0.19322 | 0.11434 | 0.050137 | 0.27978 | 0.10921 | 0.17362 | 0.18435 | 0.13815 | 0 | 0.19322 | 0 | 0 | 0.12728 | 0.018799 | 476.2737 | 0.3393 | 36196.8 | 0 |  | 1.25 | 17532.2095 | 17500 | 36200 | 0 | 0 | 0 | 0 | 0 | 0 | 0
754.2 |  | 0 | 0.096475 | 0.066452 | 0.30533 | 0.086331 | 0.12731 | 0.073291 | 0.033945 | 0.18214 | 0.069188 | 0.11163 | 0.12262 | 0.082293 | 0.14556 | 0.10213 | 0.47985 | 0.1297 | 0.19327 | 0.11437 | 0.050149 | 0.27985 | 0.10924 | 0.17366 | 0.18439 | 0.1382 | 0 | 0.19327 | 0 | 0 | 0.12731 | 0.018804 | 476.3368 | 0.33939 | 36201.6 | 0 |  | 1.25 | 17532.2095 | 17500 | 36200 | 0 | 0 | 0 | 0 | 0 | 0 | 0
754.3 |  | 0 | 0.096499 | 0.066469 | 0.30541 | 0.086352 | 0.12735 | 0.073311 | 0.033953 | 0.18219 | 0.069207 | 0.11166 | 0.12265 | 0.082317 | 0.1456 | 0.10216 | 0.47998 | 0.12973 | 0.19332 | 0.1144 | 0.050161 | 0.27993 | 0.10927 | 0.17371 | 0.18444 | 0.13824 | 0 | 0.19332 | 0 | 0 | 0.12735 | 0.018808 | 476.4 | 0.33947 | 36206.4 | 0 |  | 1.25 | 17532.2095 | 17500 | 36200 | 0 | 0 | 0 | 0 | 0 | 0 | 0
754.4 |  | 0 | 0.096522 | 0.066486 | 0.30549 | 0.086372 | 0.12738 | 0.07333 | 0.033961 | 0.18224 | 0.069226 | 0.11168 | 0.12268 | 0.08234 | 0.14563 | 0.10218 | 0.48011 | 0.12976 | 0.19337 | 0.11443 | 0.050172 | 0.28 | 0.1093 | 0.17375 | 0.18448 | 0.13829 | 0 | 0.19337 | 0 | 0 | 0.12738 | 0.018813 | 476.4632 | 0.33956 | 36211.2 | 0 |  | 1.25 | 17532.2095 | 17500 | 36200 | 0 | 0 | 0 | 0 | 0 | 0 | 0
754.5 |  | 0 | 0.096545 | 0.066503 | 0.30557 | 0.086393 | 0.12741 | 0.073349 | 0.033969 | 0.18228 | 0.069245 | 0.11171 | 0.12271 | 0.082364 | 0.14567 | 0.10221 | 0.48024 | 0.12979 | 0.19342 | 0.11446 | 0.050184 | 0.28007 | 0.10933 | 0.1738 | 0.18453 | 0.13833 | 0 | 0.19342 | 0 | 0 | 0.12741 | 0.018818 | 476.5263 | 0.33964 | 36216 | 0 |  | 1.25 | 17532.2095 | 17500 | 36200 | 0 | 0 | 0 | 0 | 0 | 0 | 0
754.6 |  | 0 | 0.096569 | 0.06652 | 0.30565 | 0.086414 | 0.12744 | 0.073369 | 0.033976 | 0.18233 | 0.069264 | 0.11174 | 0.12274 | 0.082388 | 0.1457 | 0.10223 | 0.48036 | 0.12982 | 0.19346 | 0.11449 | 0.050196 | 0.28014 | 0.10936 | 0.17384 | 0.18457 | 0.13838 | 0 | 0.19346 | 0 | 0 | 0.12744 | 0.018823 | 476.5895 | 0.33973 | 36220.8 | 0 |  | 1.25 | 17532.2095 | 17500 | 36200 | 0 | 0 | 0 | 0 | 0 | 0 | 0
754.7 |  | 0 | 0.096592 | 0.066537 | 0.30574 | 0.086434 | 0.12747 | 0.073388 | 0.033984 | 0.18238 | 0.069283 | 0.11177 | 0.12277 | 0.082412 | 0.14574 | 0.10226 | 0.48049 | 0.12986 | 0.19351 | 0.11452 | 0.050208 | 0.28021 | 0.10939 | 0.17389 | 0.18462 | 0.13842 | 0 | 0.19351 | 0 | 0 | 0.12747 | 0.018827 | 476.6526 | 0.33981 | 36225.6 | 0 |  | 1.25 | 17532.2095 | 17500 | 36200 | 0 | 0 | 0 | 0 | 0 | 0 | 0
754.8 |  | 0 | 0.096616 | 0.066554 | 0.30582 | 0.086455 | 0.1275 | 0.073408 | 0.033992 | 0.18242 | 0.069302 | 0.1118 | 0.1228 | 0.082435 | 0.14578 | 0.10229 | 0.48062 | 0.12989 | 0.19356 | 0.11455 | 0.05022 | 0.28028 | 0.10942 | 0.17394 | 0.18466 | 0.13847 | 0 | 0.19356 | 0 | 0 | 0.1275 | 0.018832 | 476.7158 | 0.33989 | 36230.4 | 0 |  | 1.25 | 17532.2095 | 17500 | 36200 | 0 | 0 | 0 | 0 | 0 | 0 | 0
754.9 |  | 0 | 0.096639 | 0.06657 | 0.3059 | 0.086476 | 0.12753 | 0.073427 | 0.034 | 0.18247 | 0.06932 | 0.11183 | 0.12283 | 0.082459 | 0.14581 | 0.10231 | 0.48075 | 0.12992 | 0.19361 | 0.11458 | 0.050231 | 0.28036 | 0.10945 | 0.17398 | 0.18471 | 0.13851 | 0 | 0.19361 | 0 | 0 | 0.12753 | 0.018837 | 476.7789 | 0.33998 | 36235.2 | 0 |  | 1.25 | 17532.2095 | 17500 | 36200 | 0 | 0 | 0 | 0 | 0 | 0 | 0
755 |  | 0 | 0.096662 | 0.066587 | 0.30598 | 0.086497 | 0.12756 | 0.073446 | 0.034008 | 0.18251 | 0.069339 | 0.11186 | 0.12286 | 0.082483 | 0.14585 | 0.10234 | 0.48088 | 0.12995 | 0.19366 | 0.11461 | 0.050243 | 0.28043 | 0.10948 | 0.17403 | 0.18475 | 0.13856 | 0 | 0.19366 | 0 | 0 | 0.12756 | 0.018842 | 476.8421 | 0.34006 | 36240 | 0 |  | 1.25 | 17532.2095 | 17500 | 36200 | 0 | 0 | 0 | 0 | 0 | 0 | 0
755.1 |  | 0 | 0.096686 | 0.066604 | 0.30607 | 0.086517 | 0.1276 | 0.073466 | 0.034015 | 0.18256 | 0.069358 | 0.11189 | 0.12289 | 0.082507 | 0.14588 | 0.10237 | 0.48101 | 0.12998 | 0.19371 | 0.11464 | 0.050255 | 0.2805 | 0.1095 | 0.17407 | 0.1848 | 0.1386 | 0 | 0.19371 | 0 | 0 | 0.1276 | 0.018846 | 476.9053 | 0.34015 | 36244.8 | 0 |  | 1.25 | 17532.2095 | 17500 | 36200 | 0 | 0 | 0 | 0 | 0 | 0 | 0
755.2 |  | 0 | 0.096709 | 0.066621 | 0.30615 | 0.086538 | 0.12763 | 0.073485 | 0.034023 | 0.18261 | 0.069377 | 0.11192 | 0.12292 | 0.082531 | 0.14592 | 0.10239 | 0.48114 | 0.13001 | 0.19375 | 0.11467 | 0.050267 | 0.28057 | 0.10953 | 0.17412 | 0.18484 | 0.13865 | 0 | 0.19375 | 0 | 0 | 0.12763 | 0.018851 | 476.9684 | 0.34023 | 36249.6 | 0 |  | 1.25 | 17532.2095 | 17500 | 36200 | 0 | 0 | 0 | 0 | 0 | 0 | 0
755.3 |  | 0 | 0.096733 | 0.066638 | 0.30623 | 0.086559 | 0.12766 | 0.073505 | 0.034031 | 0.18265 | 0.069396 | 0.11195 | 0.12295 | 0.082554 | 0.14596 | 0.10242 | 0.48127 | 0.13005 | 0.1938 | 0.1147 | 0.050278 | 0.28064 | 0.10956 | 0.17416 | 0.18488 | 0.13869 | 0 | 0.1938 | 0 | 0 | 0.12766 | 0.018856 | 477.0316 | 0.34032 | 36254.4 | 0 |  | 1.25 | 17532.2095 | 17500 | 36300 | 0 | 0 | 0 | 0 | 0 | 0 | 0
755.4 |  | 0 | 0.096756 | 0.066655 | 0.30631 | 0.086579 | 0.12769 | 0.073524 | 0.034039 | 0.1827 | 0.069415 | 0.11198 | 0.12298 | 0.082578 | 0.14599 | 0.10244 | 0.4814 | 0.13008 | 0.19385 | 0.11473 | 0.05029 | 0.28072 | 0.10959 | 0.17421 | 0.18493 | 0.13874 | 0 | 0.19385 | 0 | 0 | 0.12769 | 0.018861 | 477.0947 | 0.3404 | 36259.2 | 0 |  | 1.25 | 17532.2095 | 17500 | 36300 | 0 | 0 | 0 | 0 | 0 | 0 | 0
755.5 |  | 0 | 0.09678 | 0.066672 | 0.30639 | 0.0866 | 0.12772 | 0.073543 | 0.034046 | 0.18275 | 0.069433 | 0.11201 | 0.12301 | 0.082602 | 0.14603 | 0.10247 | 0.48152 | 0.13011 | 0.1939 | 0.11476 | 0.050302 | 0.28079 | 0.10962 | 0.17426 | 0.18497 | 0.13878 | 0 | 0.1939 | 0 | 0 | 0.12772 | 0.018865 | 477.1579 | 0.34049 | 36264 | 0 |  | 1.25 | 17532.2095 | 17500 | 36300 | 0 | 0 | 0 | 0 | 0 | 0 | 0
755.6 |  | 0 | 0.096803 | 0.066689 | 0.30648 | 0.086621 | 0.12775 | 0.073563 | 0.034054 | 0.18279 | 0.069452 | 0.11204 | 0.12304 | 0.082626 | 0.14606 | 0.1025 | 0.48165 | 0.13014 | 0.19395 | 0.11479 | 0.050314 | 0.28086 | 0.10965 | 0.1743 | 0.18502 | 0.13883 | 0 | 0.19395 | 0 | 0 | 0.12775 | 0.01887 | 477.2211 | 0.34057 | 36268.8 | 0 |  | 1.25 | 17532.2095 | 17500 | 36300 | 0 | 0 | 0 | 0 | 0 | 0 | 0
755.7 |  | 0 | 0.096826 | 0.066706 | 0.30656 | 0.086642 | 0.12778 | 0.073582 | 0.034062 | 0.18284 | 0.069471 | 0.11207 | 0.12307 | 0.08265 | 0.1461 | 0.10252 | 0.48178 | 0.13017 | 0.194 | 0.11482 | 0.050326 | 0.28093 | 0.10968 | 0.17435 | 0.18506 | 0.13887 | 0 | 0.194 | 0 | 0 | 0.12778 | 0.018875 | 477.2842 | 0.34066 | 36273.6 | 0 |  | 1.25 | 17532.2095 | 17500 | 36300 | 0 | 0 | 0 | 0 | 0 | 0 | 0
755.8 |  | 0 | 0.09685 | 0.066723 | 0.30664 | 0.086662 | 0.12782 | 0.073602 | 0.03407 | 0.18288 | 0.06949 | 0.1121 | 0.1231 | 0.082674 | 0.14613 | 0.10255 | 0.48191 | 0.1302 | 0.19404 | 0.11485 | 0.050337 | 0.281 | 0.10971 | 0.17439 | 0.18511 | 0.13892 | 0 | 0.19404 | 0 | 0 | 0.12782 | 0.01888 | 477.3474 | 0.34074 | 36278.4 | 0 |  | 1.25 | 17532.2095 | 17500 | 36300 | 0 | 0 | 0 | 0 | 0 | 0 | 0
755.9 |  | 0 | 0.096873 | 0.06674 | 0.30672 | 0.086683 | 0.12785 | 0.073621 | 0.034078 | 0.18293 | 0.069509 | 0.11212 | 0.12312 | 0.082698 | 0.14617 | 0.10257 | 0.48204 | 0.13024 | 0.19409 | 0.11488 | 0.050349 | 0.28107 | 0.10974 | 0.17444 | 0.18515 | 0.13897 | 0 | 0.19409 | 0 | 0 | 0.12785 | 0.018884 | 477.4105 | 0.34082 | 36283.2 | 0 |  | 1.25 | 17532.2095 | 17500 | 36300 | 0 | 0 | 0 | 0 | 0 | 0 | 0
756 |  | 0 | 0.096897 | 0.066757 | 0.30681 | 0.086704 | 0.12788 | 0.07364 | 0.034085 | 0.18298 | 0.069528 | 0.11215 | 0.12315 | 0.082721 | 0.14621 | 0.1026 | 0.48217 | 0.13027 | 0.19414 | 0.11491 | 0.050361 | 0.28115 | 0.10977 | 0.17448 | 0.1852 | 0.13901 | 0 | 0.19414 | 0 | 0 | 0.12788 | 0.018889 | 477.4737 | 0.34091 | 36288 | 0 |  | 1.25 | 17532.2095 | 17500 | 36300 | 0 | 0 | 0 | 0 | 0 | 0 | 0
756.1 |  | 0 | 0.09692 | 0.066774 | 0.30689 | 0.086724 | 0.12791 | 0.07366 | 0.034093 | 0.18302 | 0.069547 | 0.11218 | 0.12318 | 0.082745 | 0.14624 | 0.10263 | 0.4823 | 0.1303 | 0.19419 | 0.11494 | 0.050373 | 0.28122 | 0.1098 | 0.17453 | 0.18524 | 0.13906 | 0 | 0.19419 | 0 | 0 | 0.12791 | 0.018894 | 477.5368 | 0.34099 | 36292.8 | 0 |  | 1.25 | 17532.2095 | 17500 | 36300 | 0 | 0 | 0 | 0 | 0 | 0 | 0
756.2 |  | 0 | 0.096944 | 0.066791 | 0.30697 | 0.086745 | 0.12794 | 0.073679 | 0.034101 | 0.18307 | 0.069566 | 0.11221 | 0.12321 | 0.082769 | 0.14628 | 0.10265 | 0.48243 | 0.13033 | 0.19424 | 0.11497 | 0.050384 | 0.28129 | 0.10983 | 0.17458 | 0.18529 | 0.1391 | 0 | 0.19424 | 0 | 0 | 0.12794 | 0.018899 | 477.6 | 0.34108 | 36297.6 | 0 |  | 1.25 | 17532.2095 | 17500 | 36300 | 0 | 0 | 0 | 0 | 0 | 0 | 0
756.3 |  | 0 | 0.096967 | 0.066808 | 0.30705 | 0.086766 | 0.12797 | 0.073699 | 0.034109 | 0.18312 | 0.069584 | 0.11224 | 0.12324 | 0.082793 | 0.14631 | 0.10268 | 0.48256 | 0.13036 | 0.19429 | 0.115 | 0.050396 | 0.28136 | 0.10986 | 0.17462 | 0.18533 | 0.13915 | 0 | 0.19429 | 0 | 0 | 0.12797 | 0.018903 | 477.6632 | 0.34116 | 36302.4 | 0 |  | 1.25 | 17532.2095 | 17500 | 36300 | 0 | 0 | 0 | 0 | 0 | 0 | 0
756.4 |  | 0 | 0.09699 | 0.066824 | 0.30714 | 0.086787 | 0.128 | 0.073718 | 0.034117 | 0.18316 | 0.069603 | 0.11227 | 0.12327 | 0.082817 | 0.14635 | 0.10271 | 0.48269 | 0.13039 | 0.19433 | 0.11503 | 0.050408 | 0.28143 | 0.10989 | 0.17467 | 0.18538 | 0.13919 | 0 | 0.19433 | 0 | 0 | 0.128 | 0.018908 | 477.7263 | 0.34125 | 36307.2 | 0 |  | 1.25 | 17532.2095 | 17500 | 36300 | 0 | 0 | 0 | 0 | 0 | 0 | 0
756.5 |  | 0 | 0.097014 | 0.066841 | 0.30722 | 0.086807 | 0.12804 | 0.073738 | 0.034124 | 0.18321 | 0.069622 | 0.1123 | 0.1233 | 0.082841 | 0.14639 | 0.10273 | 0.48281 | 0.13043 | 0.19438 | 0.11506 | 0.05042 | 0.28151 | 0.10992 | 0.17471 | 0.18542 | 0.13924 | 0 | 0.19438 | 0 | 0 | 0.12804 | 0.018913 | 477.7895 | 0.34133 | 36312 | 0 |  | 1.25 | 17532.2095 | 17500 | 36300 | 0 | 0 | 0 | 0 | 0 | 0 | 0
756.6 |  | 0 | 0.097037 | 0.066858 | 0.3073 | 0.086828 | 0.12807 | 0.073757 | 0.034132 | 0.18326 | 0.069641 | 0.11233 | 0.12333 | 0.082865 | 0.14642 | 0.10276 | 0.48294 | 0.13046 | 0.19443 | 0.11509 | 0.050432 | 0.28158 | 0.10995 | 0.17476 | 0.18547 | 0.13928 | 0 | 0.19443 | 0 | 0 | 0.12807 | 0.018918 | 477.8526 | 0.34142 | 36316.8 | 0 |  | 1.25 | 17532.2095 | 17500 | 36300 | 0 | 0 | 0 | 0 | 0 | 0 | 0
756.7 |  | 0 | 0.097061 | 0.066875 | 0.30738 | 0.086849 | 0.1281 | 0.073776 | 0.03414 | 0.1833 | 0.06966 | 0.11236 | 0.12336 | 0.082889 | 0.14646 | 0.10278 | 0.48307 | 0.13049 | 0.19448 | 0.11512 | 0.050443 | 0.28165 | 0.10998 | 0.17481 | 0.18551 | 0.13933 | 0 | 0.19448 | 0 | 0 | 0.1281 | 0.018922 | 477.9158 | 0.3415 | 36321.6 | 0 |  | 1.25 | 17532.2095 | 17500 | 36300 | 0 | 0 | 0 | 0 | 0 | 0 | 0
756.8 |  | 0 | 0.097084 | 0.066892 | 0.30746 | 0.08687 | 0.12813 | 0.073796 | 0.034148 | 0.18335 | 0.069679 | 0.11239 | 0.12339 | 0.082912 | 0.14649 | 0.10281 | 0.4832 | 0.13052 | 0.19453 | 0.11515 | 0.050455 | 0.28172 | 0.11001 | 0.17485 | 0.18556 | 0.13937 | 0 | 0.19453 | 0 | 0 | 0.12813 | 0.018927 | 477.9789 | 0.34159 | 36326.4 | 0 |  | 1.25 | 17532.2095 | 17500 | 36300 | 0 | 0 | 0 | 0 | 0 | 0 | 0
756.9 |  | 0 | 0.097108 | 0.066909 | 0.30755 | 0.08689 | 0.12816 | 0.073815 | 0.034156 | 0.1834 | 0.069698 | 0.11242 | 0.12342 | 0.082936 | 0.14653 | 0.10284 | 0.48333 | 0.13055 | 0.19458 | 0.11519 | 0.050467 | 0.28179 | 0.11004 | 0.1749 | 0.1856 | 0.13942 | 0 | 0.19458 | 0 | 0 | 0.12816 | 0.018932 | 478.0421 | 0.34167 | 36331.2 | 0 |  | 1.25 | 17532.2095 | 17500 | 36300 | 0 | 0 | 0 | 0 | 0 | 0 | 0
757 |  | 0 | 0.097131 | 0.066926 | 0.30763 | 0.086911 | 0.12819 | 0.073835 | 0.034163 | 0.18344 | 0.069717 | 0.11245 | 0.12345 | 0.08296 | 0.14657 | 0.10286 | 0.48346 | 0.13058 | 0.19462 | 0.11522 | 0.050479 | 0.28187 | 0.11007 | 0.17494 | 0.18565 | 0.13946 | 0 | 0.19462 | 0 | 0 | 0.12819 | 0.018937 | 478.1053 | 0.34175 | 36336 | 0 |  | 1.25 | 17532.2095 | 17500 | 36300 | 0 | 0 | 0 | 0 | 0 | 0 | 0
757.1 |  | 0 | 0.097155 | 0.066943 | 0.30771 | 0.086932 | 0.12822 | 0.073854 | 0.034171 | 0.18349 | 0.069736 | 0.11248 | 0.12348 | 0.082984 | 0.1466 | 0.10289 | 0.48359 | 0.13062 | 0.19467 | 0.11525 | 0.050491 | 0.28194 | 0.1101 | 0.17499 | 0.18569 | 0.13951 | 0 | 0.19467 | 0 | 0 | 0.12822 | 0.018942 | 478.1684 | 0.34184 | 36340.8 | 0 |  | 1.25 | 17532.2095 | 17500 | 36300 | 0 | 0 | 0 | 0 | 0 | 0 | 0
757.2 |  | 0 | 0.097178 | 0.06696 | 0.30779 | 0.086953 | 0.12826 | 0.073874 | 0.034179 | 0.18353 | 0.069754 | 0.11251 | 0.12351 | 0.083008 | 0.14664 | 0.10292 | 0.48372 | 0.13065 | 0.19472 | 0.11528 | 0.050502 | 0.28201 | 0.11013 | 0.17503 | 0.18574 | 0.13956 | 0 | 0.19472 | 0 | 0 | 0.12826 | 0.018946 | 478.2316 | 0.34192 | 36345.6 | 0 |  | 1.25 | 17532.2095 | 17500 | 36300 | 0 | 0 | 0 | 0 | 0 | 0 | 0
757.3 |  | 0 | 0.097202 | 0.066977 | 0.30788 | 0.086974 | 0.12829 | 0.073893 | 0.034187 | 0.18358 | 0.069773 | 0.11254 | 0.12354 | 0.083032 | 0.14667 | 0.10294 | 0.48385 | 0.13068 | 0.19477 | 0.11531 | 0.050514 | 0.28208 | 0.11016 | 0.17508 | 0.18578 | 0.1396 | 0 | 0.19477 | 0 | 0 | 0.12829 | 0.018951 | 478.2947 | 0.34201 | 36350.4 | 0 |  | 1.25 | 17532.2095 | 17500 | 36400 | 0 | 0 | 0 | 0 | 0 | 0 | 0
757.4 |  | 0 | 0.097225 | 0.066994 | 0.30796 | 0.086994 | 0.12832 | 0.073913 | 0.034195 | 0.18363 | 0.069792 | 0.11257 | 0.12357 | 0.083056 | 0.14671 | 0.10297 | 0.48398 | 0.13071 | 0.19482 | 0.11534 | 0.050526 | 0.28215 | 0.11019 | 0.17513 | 0.18583 | 0.13965 | 0 | 0.19482 | 0 | 0 | 0.12832 | 0.018956 | 478.3579 | 0.34209 | 36355.2 | 0 |  | 1.25 | 17532.2095 | 17500 | 36400 | 0 | 0 | 0 | 0 | 0 | 0 | 0
757.5 |  | 0 | 0.097249 | 0.067011 | 0.30804 | 0.087015 | 0.12835 | 0.073932 | 0.034202 | 0.18367 | 0.069811 | 0.11259 | 0.1236 | 0.08308 | 0.14675 | 0.10299 | 0.48411 | 0.13074 | 0.19487 | 0.11537 | 0.050538 | 0.28223 | 0.11022 | 0.17517 | 0.18587 | 0.13969 | 0 | 0.19487 | 0 | 0 | 0.12835 | 0.018961 | 478.4211 | 0.34218 | 36360 | 0 |  | 1.25 | 17532.2095 | 17500 | 36400 | 0 | 0 | 0 | 0 | 0 | 0 | 0
757.6 |  | 0 | 0.097272 | 0.067028 | 0.30812 | 0.087036 | 0.12838 | 0.073951 | 0.03421 | 0.18372 | 0.06983 | 0.11262 | 0.12363 | 0.083104 | 0.14678 | 0.10302 | 0.48424 | 0.13077 | 0.19492 | 0.1154 | 0.05055 | 0.2823 | 0.11025 | 0.17522 | 0.18592 | 0.13974 | 0 | 0.19492 | 0 | 0 | 0.12838 | 0.018965 | 478.4842 | 0.34226 | 36364.8 | 0 |  | 1.25 | 17532.2095 | 17500 | 36400 | 0 | 0 | 0 | 0 | 0 | 0 | 0
757.7 |  | 0 | 0.097296 | 0.067045 | 0.30821 | 0.087057 | 0.12841 | 0.073971 | 0.034218 | 0.18377 | 0.069849 | 0.11265 | 0.12366 | 0.083128 | 0.14682 | 0.10305 | 0.48437 | 0.13081 | 0.19496 | 0.11543 | 0.050562 | 0.28237 | 0.11028 | 0.17526 | 0.18596 | 0.13978 | 0 | 0.19496 | 0 | 0 | 0.12841 | 0.01897 | 478.5474 | 0.34235 | 36369.6 | 0 |  | 1.25 | 17532.2095 | 17500 | 36400 | 0 | 0 | 0 | 0 | 0 | 0 | 0
757.8 |  | 0 | 0.097319 | 0.067062 | 0.30829 | 0.087077 | 0.12845 | 0.07399 | 0.034226 | 0.18381 | 0.069868 | 0.11268 | 0.12369 | 0.083152 | 0.14685 | 0.10307 | 0.48449 | 0.13084 | 0.19501 | 0.11546 | 0.050573 | 0.28244 | 0.11031 | 0.17531 | 0.18601 | 0.13983 | 0 | 0.19501 | 0 | 0 | 0.12845 | 0.018975 | 478.6105 | 0.34243 | 36374.4 | 0 |  | 1.25 | 17532.2095 | 17500 | 36400 | 0 | 0 | 0 | 0 | 0 | 0 | 0
757.9 |  | 0 | 0.097342 | 0.067079 | 0.30837 | 0.087098 | 0.12848 | 0.07401 | 0.034234 | 0.18386 | 0.069887 | 0.11271 | 0.12372 | 0.083176 | 0.14689 | 0.1031 | 0.48462 | 0.13087 | 0.19506 | 0.11549 | 0.050585 | 0.28251 | 0.11034 | 0.17536 | 0.18605 | 0.13987 | 0 | 0.19506 | 0 | 0 | 0.12848 | 0.01898 | 478.6737 | 0.34252 | 36379.2 | 0 |  | 1.25 | 17532.2095 | 17500 | 36400 | 0 | 0 | 0 | 0 | 0 | 0 | 0
758 |  | 0 | 0.097366 | 0.067096 | 0.30846 | 0.087119 | 0.12851 | 0.074029 | 0.034241 | 0.18391 | 0.069906 | 0.11274 | 0.12375 | 0.0832 | 0.14693 | 0.10313 | 0.48475 | 0.1309 | 0.19511 | 0.11552 | 0.050597 | 0.28259 | 0.11036 | 0.1754 | 0.1861 | 0.13992 | 0 | 0.19511 | 0 | 0 | 0.12851 | 0.018984 | 478.7368 | 0.3426 | 36384 | 0 |  | 1.25 | 17532.2095 | 17500 | 36400 | 0 | 0 | 0 | 0 | 0 | 0 | 0
758.1 |  | 0 | 0.097389 | 0.067113 | 0.30854 | 0.08714 | 0.12854 | 0.074049 | 0.034249 | 0.18395 | 0.069925 | 0.11277 | 0.12378 | 0.083224 | 0.14696 | 0.10315 | 0.48488 | 0.13093 | 0.19516 | 0.11555 | 0.050609 | 0.28266 | 0.11039 | 0.17545 | 0.18614 | 0.13997 | 0 | 0.19516 | 0 | 0 | 0.12854 | 0.018989 | 478.8 | 0.34269 | 36388.8 | 0 |  | 1.25 | 17532.2095 | 17500 | 36400 | 0 | 0 | 0 | 0 | 0 | 0 | 0
758.2 |  | 0 | 0.097413 | 0.06713 | 0.30862 | 0.087161 | 0.12857 | 0.074068 | 0.034257 | 0.184 | 0.069944 | 0.1128 | 0.12381 | 0.083248 | 0.147 | 0.10318 | 0.48501 | 0.13097 | 0.19521 | 0.11558 | 0.050621 | 0.28273 | 0.11042 | 0.17549 | 0.18619 | 0.14001 | 0 | 0.19521 | 0 | 0 | 0.12857 | 0.018994 | 478.8632 | 0.34277 | 36393.6 | 0 |  | 1.25 | 17532.2095 | 17500 | 36400 | 0 | 0 | 0 | 0 | 0 | 0 | 0
758.3 |  | 0 | 0.097436 | 0.067147 | 0.3087 | 0.087181 | 0.1286 | 0.074088 | 0.034265 | 0.18405 | 0.069963 | 0.11283 | 0.12384 | 0.083272 | 0.14703 | 0.10321 | 0.48514 | 0.131 | 0.19525 | 0.11561 | 0.050632 | 0.2828 | 0.11045 | 0.17554 | 0.18623 | 0.14006 | 0 | 0.19525 | 0 | 0 | 0.1286 | 0.018999 | 478.9263 | 0.34286 | 36398.4 | 0 |  | 1.25 | 17532.2095 | 17500 | 36400 | 0 | 0 | 0 | 0 | 0 | 0 | 0
758.4 |  | 0 | 0.09746 | 0.067164 | 0.30879 | 0.087202 | 0.12863 | 0.074107 | 0.034273 | 0.18409 | 0.069982 | 0.11286 | 0.12387 | 0.083296 | 0.14707 | 0.10323 | 0.48527 | 0.13103 | 0.1953 | 0.11564 | 0.050644 | 0.28287 | 0.11048 | 0.17558 | 0.18628 | 0.1401 | 0 | 0.1953 | 0 | 0 | 0.12863 | 0.019004 | 478.9895 | 0.34294 | 36403.2 | 0 |  | 1.25 | 17532.2095 | 17500 | 36400 | 0 | 0 | 0 | 0 | 0 | 0 | 0
758.5 |  | 0 | 0.097483 | 0.067181 | 0.30887 | 0.087223 | 0.12867 | 0.074127 | 0.03428 | 0.18414 | 0.07 | 0.11289 | 0.1239 | 0.08332 | 0.14711 | 0.10326 | 0.4854 | 0.13106 | 0.19535 | 0.11567 | 0.050656 | 0.28295 | 0.11051 | 0.17563 | 0.18632 | 0.14015 | 0 | 0.19535 | 0 | 0 | 0.12867 | 0.019008 | 479.0526 | 0.34303 | 36408 | 0 |  | 1.25 | 17532.2095 | 17500 | 36400 | 0 | 0 | 0 | 0 | 0 | 0 | 0
758.6 |  | 0 | 0.097507 | 0.067198 | 0.30895 | 0.087244 | 0.1287 | 0.074146 | 0.034288 | 0.18419 | 0.070019 | 0.11292 | 0.12393 | 0.083344 | 0.14714 | 0.10328 | 0.48553 | 0.13109 | 0.1954 | 0.1157 | 0.050668 | 0.28302 | 0.11054 | 0.17568 | 0.18637 | 0.14019 | 0 | 0.1954 | 0 | 0 | 0.1287 | 0.019013 | 479.1158 | 0.34311 | 36412.8 | 0 |  | 1.25 | 17532.2095 | 17500 | 36400 | 0 | 0 | 0 | 0 | 0 | 0 | 0
758.7 |  | 0 | 0.097531 | 0.067215 | 0.30903 | 0.087264 | 0.12873 | 0.074166 | 0.034296 | 0.18423 | 0.070038 | 0.11295 | 0.12396 | 0.083368 | 0.14718 | 0.10331 | 0.48566 | 0.13112 | 0.19545 | 0.11573 | 0.05068 | 0.28309 | 0.11057 | 0.17572 | 0.18641 | 0.14024 | 0 | 0.19545 | 0 | 0 | 0.12873 | 0.019018 | 479.1789 | 0.3432 | 36417.6 | 0 |  | 1.25 | 17532.2095 | 17500 | 36400 | 0 | 0 | 0 | 0 | 0 | 0 | 0
758.8 |  | 0 | 0.097554 | 0.067232 | 0.30912 | 0.087285 | 0.12876 | 0.074185 | 0.034304 | 0.18428 | 0.070057 | 0.11298 | 0.12399 | 0.083392 | 0.14721 | 0.10334 | 0.48579 | 0.13116 | 0.1955 | 0.11576 | 0.050692 | 0.28316 | 0.1106 | 0.17577 | 0.18646 | 0.14028 | 0 | 0.1955 | 0 | 0 | 0.12876 | 0.019023 | 479.2421 | 0.34328 | 36422.4 | 0 |  | 1.25 | 17532.2095 | 17500 | 36400 | 0 | 0 | 0 | 0 | 0 | 0 | 0
758.9 |  | 0 | 0.097578 | 0.067249 | 0.3092 | 0.087306 | 0.12879 | 0.074205 | 0.034312 | 0.18433 | 0.070076 | 0.11301 | 0.12402 | 0.083416 | 0.14725 | 0.10336 | 0.48592 | 0.13119 | 0.19555 | 0.11579 | 0.050703 | 0.28323 | 0.11063 | 0.17581 | 0.1865 | 0.14033 | 0 | 0.19555 | 0 | 0 | 0.12879 | 0.019027 | 479.3053 | 0.34337 | 36427.2 | 0 |  | 1.25 | 17532.2095 | 17500 | 36400 | 0 | 0 | 0 | 0 | 0 | 0 | 0
759 |  | 0 | 0.097601 | 0.067266 | 0.30928 | 0.087327 | 0.12882 | 0.074224 | 0.03432 | 0.18437 | 0.070095 | 0.11304 | 0.12405 | 0.08344 | 0.14729 | 0.10339 | 0.48605 | 0.13122 | 0.19559 | 0.11582 | 0.050715 | 0.28331 | 0.11066 | 0.17586 | 0.18655 | 0.14038 | 0 | 0.19559 | 0 | 0 | 0.12882 | 0.019032 | 479.3684 | 0.34345 | 36432 | 0 |  | 1.25 | 17532.2095 | 17500 | 36400 | 0 | 0 | 0 | 0 | 0 | 0 | 0
759.1 |  | 0 | 0.097625 | 0.067283 | 0.30936 | 0.087348 | 0.12886 | 0.074244 | 0.034327 | 0.18442 | 0.070114 | 0.11307 | 0.12408 | 0.083464 | 0.14732 | 0.10342 | 0.48618 | 0.13125 | 0.19564 | 0.11585 | 0.050727 | 0.28338 | 0.11069 | 0.17591 | 0.18659 | 0.14042 | 0 | 0.19564 | 0 | 0 | 0.12886 | 0.019037 | 479.4316 | 0.34353 | 36436.8 | 0 |  | 1.25 | 17532.2095 | 17500 | 36400 | 0 | 0 | 0 | 0 | 0 | 0 | 0
759.2 |  | 0 | 0.097648 | 0.0673 | 0.30945 | 0.087369 | 0.12889 | 0.074263 | 0.034335 | 0.18447 | 0.070133 | 0.1131 | 0.12411 | 0.083488 | 0.14736 | 0.10344 | 0.48631 | 0.13128 | 0.19569 | 0.11588 | 0.050739 | 0.28345 | 0.11072 | 0.17595 | 0.18664 | 0.14047 | 0 | 0.19569 | 0 | 0 | 0.12889 | 0.019042 | 479.4947 | 0.34362 | 36441.6 | 0 |  | 1.25 | 17532.2095 | 17500 | 36400 | 0 | 0 | 0 | 0 | 0 | 0 | 0
759.3 |  | 0 | 0.097672 | 0.067317 | 0.30953 | 0.087389 | 0.12892 | 0.074283 | 0.034343 | 0.18451 | 0.070152 | 0.11312 | 0.12414 | 0.083512 | 0.14739 | 0.10347 | 0.48644 | 0.13132 | 0.19574 | 0.11591 | 0.050751 | 0.28352 | 0.11075 | 0.176 | 0.18668 | 0.14051 | 0 | 0.19574 | 0 | 0 | 0.12892 | 0.019047 | 479.5579 | 0.3437 | 36446.4 | 0 |  | 1.25 | 17532.2095 | 17500 | 36400 | 0 | 0 | 0 | 0 | 0 | 0 | 0
759.4 |  | 0 | 0.097695 | 0.067334 | 0.30961 | 0.08741 | 0.12895 | 0.074302 | 0.034351 | 0.18456 | 0.070171 | 0.11315 | 0.12417 | 0.083536 | 0.14743 | 0.10349 | 0.48657 | 0.13135 | 0.19579 | 0.11595 | 0.050763 | 0.28359 | 0.11078 | 0.17604 | 0.18673 | 0.14056 | 0 | 0.19579 | 0 | 0 | 0.12895 | 0.019051 | 479.6211 | 0.34379 | 36451.2 | 0 |  | 1.25 | 17532.2095 | 17500 | 36500 | 0 | 0 | 0 | 0 | 0 | 0 | 0
759.5 |  | 0 | 0.097719 | 0.067351 | 0.30969 | 0.087431 | 0.12898 | 0.074322 | 0.034359 | 0.18461 | 0.07019 | 0.11318 | 0.1242 | 0.08356 | 0.14747 | 0.10352 | 0.4867 | 0.13138 | 0.19584 | 0.11598 | 0.050774 | 0.28367 | 0.11081 | 0.17609 | 0.18677 | 0.1406 | 0 | 0.19584 | 0 | 0 | 0.12898 | 0.019056 | 479.6842 | 0.34387 | 36456 | 0 |  | 1.25 | 17532.2095 | 17500 | 36500 | 0 | 0 | 0 | 0 | 0 | 0 | 0
759.6 |  | 0 | 0.097742 | 0.067368 | 0.30978 | 0.087452 | 0.12901 | 0.074341 | 0.034366 | 0.18465 | 0.070209 | 0.11321 | 0.12422 | 0.083584 | 0.1475 | 0.10355 | 0.48683 | 0.13141 | 0.19589 | 0.11601 | 0.050786 | 0.28374 | 0.11084 | 0.17614 | 0.18682 | 0.14065 | 0 | 0.19589 | 0 | 0 | 0.12901 | 0.019061 | 479.7474 | 0.34396 | 36460.8 | 0 |  | 1.25 | 17532.2095 | 17500 | 36500 | 0 | 0 | 0 | 0 | 0 | 0 | 0
759.7 |  | 0 | 0.097766 | 0.067385 | 0.30986 | 0.087473 | 0.12904 | 0.074361 | 0.034374 | 0.1847 | 0.070228 | 0.11324 | 0.12425 | 0.083608 | 0.14754 | 0.10357 | 0.48696 | 0.13144 | 0.19593 | 0.11604 | 0.050798 | 0.28381 | 0.11087 | 0.17618 | 0.18687 | 0.1407 | 0 | 0.19593 | 0 | 0 | 0.12904 | 0.019066 | 479.8105 | 0.34404 | 36465.6 | 0 |  | 1.25 | 17532.2095 | 17500 | 36500 | 0 | 0 | 0 | 0 | 0 | 0 | 0
759.8 |  | 0 | 0.097789 | 0.067402 | 0.30994 | 0.087493 | 0.12908 | 0.07438 | 0.034382 | 0.18475 | 0.070247 | 0.11327 | 0.12428 | 0.083632 | 0.14757 | 0.1036 | 0.48708 | 0.13147 | 0.19598 | 0.11607 | 0.05081 | 0.28388 | 0.1109 | 0.17623 | 0.18691 | 0.14074 | 0 | 0.19598 | 0 | 0 | 0.12908 | 0.01907 | 479.8737 | 0.34413 | 36470.4 | 0 |  | 1.25 | 17532.2095 | 17500 | 36500 | 0 | 0 | 0 | 0 | 0 | 0 | 0
759.9 |  | 0 | 0.097813 | 0.067419 | 0.31003 | 0.087514 | 0.12911 | 0.0744 | 0.03439 | 0.18479 | 0.070266 | 0.1133 | 0.12431 | 0.083656 | 0.14761 | 0.10363 | 0.48721 | 0.13151 | 0.19603 | 0.1161 | 0.050822 | 0.28396 | 0.11093 | 0.17627 | 0.18696 | 0.14079 | 0 | 0.19603 | 0 | 0 | 0.12911 | 0.019075 | 479.9368 | 0.34421 | 36475.2 | 0 |  | 1.25 | 17532.2095 | 17500 | 36500 | 0 | 0 | 0 | 0 | 0 | 0 | 0
760 |  | 0 | 0.097836 | 0.067436 | 0.31011 | 0.087535 | 0.12914 | 0.074419 | 0.034398 | 0.18484 | 0.070285 | 0.11333 | 0.12434 | 0.08368 | 0.14765 | 0.10365 | 0.48734 | 0.13154 | 0.19608 | 0.11613 | 0.050834 | 0.28403 | 0.11096 | 0.17632 | 0.187 | 0.14083 | 0 | 0.19608 | 0 | 0 | 0.12914 | 0.01908 | 480 | 0.3443 | 36480 | 0 |  | 1.25 | 17532.2095 | 17500 | 36500 | 0 | 0 | 0 | 0 | 0 | 0 | 0
760.1 |  | 0 | 0.09786 | 0.067453 | 0.31019 | 0.087556 | 0.12917 | 0.074439 | 0.034406 | 0.18488 | 0.070304 | 0.11336 | 0.12437 | 0.083704 | 0.14768 | 0.10368 | 0.48747 | 0.13157 | 0.19613 | 0.11616 | 0.050845 | 0.2841 | 0.11099 | 0.17637 | 0.18705 | 0.14088 | 0 | 0.19613 | 0 | 0 | 0.12917 | 0.019085 | 480.0632 | 0.34438 | 36484.8 | 0 |  | 1.25 | 17532.2095 | 17500 | 36500 | 0 | 0 | 0 | 0 | 0 | 0 | 0
760.2 |  | 0 | 0.097884 | 0.06747 | 0.31027 | 0.087577 | 0.1292 | 0.074458 | 0.034413 | 0.18493 | 0.070323 | 0.11339 | 0.1244 | 0.083729 | 0.14772 | 0.10371 | 0.4876 | 0.1316 | 0.19618 | 0.11619 | 0.050857 | 0.28417 | 0.11102 | 0.17641 | 0.18709 | 0.14092 | 0 | 0.19618 | 0 | 0 | 0.1292 | 0.01909 | 480.1263 | 0.34447 | 36489.6 | 0 |  | 1.25 | 17532.2095 | 17500 | 36500 | 0 | 0 | 0 | 0 | 0 | 0 | 0
760.3 |  | 0 | 0.097907 | 0.067487 | 0.31036 | 0.087598 | 0.12923 | 0.074478 | 0.034421 | 0.18498 | 0.070342 | 0.11342 | 0.12443 | 0.083753 | 0.14776 | 0.10373 | 0.48773 | 0.13163 | 0.19623 | 0.11622 | 0.050869 | 0.28424 | 0.11105 | 0.17646 | 0.18714 | 0.14097 | 0 | 0.19623 | 0 | 0 | 0.12923 | 0.019094 | 480.1895 | 0.34455 | 36494.4 | 0 |  | 1.25 | 17532.2095 | 17500 | 36500 | 0 | 0 | 0 | 0 | 0 | 0 | 0
760.4 |  | 0 | 0.097931 | 0.067504 | 0.31044 | 0.087618 | 0.12927 | 0.074497 | 0.034429 | 0.18502 | 0.070361 | 0.11345 | 0.12446 | 0.083777 | 0.14779 | 0.10376 | 0.48786 | 0.13167 | 0.19627 | 0.11625 | 0.050881 | 0.28432 | 0.11108 | 0.1765 | 0.18718 | 0.14102 | 0 | 0.19627 | 0 | 0 | 0.12927 | 0.019099 | 480.2526 | 0.34464 | 36499.2 | 0 |  | 1.25 | 17532.2095 | 17500 | 36500 | 0 | 0 | 0 | 0 | 0 | 0 | 0
760.5 |  | 0 | 0.097954 | 0.067521 | 0.31052 | 0.087639 | 0.1293 | 0.074517 | 0.034437 | 0.18507 | 0.07038 | 0.11348 | 0.12449 | 0.083801 | 0.14783 | 0.10378 | 0.48799 | 0.1317 | 0.19632 | 0.11628 | 0.050893 | 0.28439 | 0.11111 | 0.17655 | 0.18723 | 0.14106 | 0 | 0.19632 | 0 | 0 | 0.1293 | 0.019104 | 480.3158 | 0.34472 | 36504 | 0 |  | 1.25 | 17532.2095 | 17500 | 36500 | 0 | 0 | 0 | 0 | 0 | 0 | 0
760.6 |  | 0 | 0.097978 | 0.067538 | 0.31061 | 0.08766 | 0.12933 | 0.074536 | 0.034445 | 0.18512 | 0.070399 | 0.11351 | 0.12452 | 0.083825 | 0.14786 | 0.10381 | 0.48812 | 0.13173 | 0.19637 | 0.11631 | 0.050905 | 0.28446 | 0.11114 | 0.1766 | 0.18727 | 0.14111 | 0 | 0.19637 | 0 | 0 | 0.12933 | 0.019109 | 480.3789 | 0.34481 | 36508.8 | 0 |  | 1.25 | 17532.2095 | 17500 | 36500 | 0 | 0 | 0 | 0 | 0 | 0 | 0
760.7 |  | 0 | 0.098001 | 0.067555 | 0.31069 | 0.087681 | 0.12936 | 0.074556 | 0.034453 | 0.18516 | 0.070418 | 0.11354 | 0.12455 | 0.083849 | 0.1479 | 0.10384 | 0.48825 | 0.13176 | 0.19642 | 0.11634 | 0.050917 | 0.28453 | 0.11117 | 0.17664 | 0.18732 | 0.14115 | 0 | 0.19642 | 0 | 0 | 0.12936 | 0.019114 | 480.4421 | 0.34489 | 36513.6 | 0 |  | 1.25 | 17532.2095 | 17500 | 36500 | 0 | 0 | 0 | 0 | 0 | 0 | 0
760.8 |  | 0 | 0.098025 | 0.067572 | 0.31077 | 0.087702 | 0.12939 | 0.074575 | 0.03446 | 0.18521 | 0.070437 | 0.11357 | 0.12458 | 0.083873 | 0.14794 | 0.10386 | 0.48838 | 0.13179 | 0.19647 | 0.11637 | 0.050928 | 0.28461 | 0.1112 | 0.17669 | 0.18736 | 0.1412 | 0 | 0.19647 | 0 | 0 | 0.12939 | 0.019118 | 480.5053 | 0.34498 | 36518.4 | 0 |  | 1.25 | 17532.2095 | 17500 | 36500 | 0 | 0 | 0 | 0 | 0 | 0 | 0
760.9 |  | 0 | 0.098048 | 0.06759 | 0.31085 | 0.087723 | 0.12942 | 0.074595 | 0.034468 | 0.18526 | 0.070456 | 0.1136 | 0.12461 | 0.083897 | 0.14797 | 0.10389 | 0.48851 | 0.13183 | 0.19652 | 0.1164 | 0.05094 | 0.28468 | 0.11123 | 0.17673 | 0.18741 | 0.14125 | 0 | 0.19652 | 0 | 0 | 0.12942 | 0.019123 | 480.5684 | 0.34506 | 36523.2 | 0 |  | 1.25 | 17532.2095 | 17500 | 36500 | 0 | 0 | 0 | 0 | 0 | 0 | 0
761 |  | 0 | 0.098072 | 0.067607 | 0.31094 | 0.087744 | 0.12946 | 0.074615 | 0.034476 | 0.1853 | 0.070475 | 0.11363 | 0.12464 | 0.083921 | 0.14801 | 0.10392 | 0.48864 | 0.13186 | 0.19657 | 0.11643 | 0.050952 | 0.28475 | 0.11126 | 0.17678 | 0.18745 | 0.14129 | 0 | 0.19657 | 0 | 0 | 0.12946 | 0.019128 | 480.6316 | 0.34515 | 36528 | 0 |  | 1.25 | 17532.2095 | 17500 | 36500 | 0 | 0 | 0 | 0 | 0 | 0 | 0
761.1 |  | 0 | 0.098096 | 0.067624 | 0.31102 | 0.087764 | 0.12949 | 0.074634 | 0.034484 | 0.18535 | 0.070494 | 0.11366 | 0.12467 | 0.083946 | 0.14804 | 0.10394 | 0.48877 | 0.13189 | 0.19661 | 0.11646 | 0.050964 | 0.28482 | 0.11129 | 0.17683 | 0.1875 | 0.14134 | 0 | 0.19661 | 0 | 0 | 0.12949 | 0.019133 | 480.6947 | 0.34523 | 36532.8 | 0 |  | 1.25 | 17532.2095 | 17500 | 36500 | 0 | 0 | 0 | 0 | 0 | 0 | 0
761.2 |  | 0 | 0.098119 | 0.067641 | 0.3111 | 0.087785 | 0.12952 | 0.074654 | 0.034492 | 0.1854 | 0.070513 | 0.11369 | 0.1247 | 0.08397 | 0.14808 | 0.10397 | 0.4889 | 0.13192 | 0.19666 | 0.11649 | 0.050976 | 0.2849 | 0.11132 | 0.17687 | 0.18754 | 0.14138 | 0 | 0.19666 | 0 | 0 | 0.12952 | 0.019137 | 480.7579 | 0.34532 | 36537.6 | 0 |  | 1.25 | 17532.2095 | 17500 | 36500 | 0 | 0 | 0 | 0 | 0 | 0 | 0
761.3 |  | 0 | 0.098143 | 0.067658 | 0.31119 | 0.087806 | 0.12955 | 0.074673 | 0.0345 | 0.18545 | 0.070532 | 0.11372 | 0.12473 | 0.083994 | 0.14812 | 0.104 | 0.48903 | 0.13195 | 0.19671 | 0.11652 | 0.050988 | 0.28497 | 0.11135 | 0.17692 | 0.18759 | 0.14143 | 0 | 0.19671 | 0 | 0 | 0.12955 | 0.019142 | 480.8211 | 0.3454 | 36542.4 | 0 |  | 1.25 | 17532.2095 | 17500 | 36500 | 0 | 0 | 0 | 0 | 0 | 0 | 0
761.4 |  | 0 | 0.098166 | 0.067675 | 0.31127 | 0.087827 | 0.12958 | 0.074693 | 0.034507 | 0.18549 | 0.070551 | 0.11374 | 0.12476 | 0.084018 | 0.14815 | 0.10402 | 0.48916 | 0.13198 | 0.19676 | 0.11656 | 0.051 | 0.28504 | 0.11138 | 0.17696 | 0.18763 | 0.14147 | 0 | 0.19676 | 0 | 0 | 0.12958 | 0.019147 | 480.8842 | 0.34549 | 36547.2 | 0 |  | 1.25 | 17532.2095 | 17500 | 36500 | 0 | 0 | 0 | 0 | 0 | 0 | 0
761.5 |  | 0 | 0.09819 | 0.067692 | 0.31135 | 0.087848 | 0.12961 | 0.074712 | 0.034515 | 0.18554 | 0.07057 | 0.11377 | 0.12479 | 0.084042 | 0.14819 | 0.10405 | 0.48929 | 0.13202 | 0.19681 | 0.11659 | 0.051011 | 0.28511 | 0.11141 | 0.17701 | 0.18768 | 0.14152 | 0 | 0.19681 | 0 | 0 | 0.12961 | 0.019152 | 480.9474 | 0.34557 | 36552 | 0 |  | 1.25 | 17532.2095 | 17500 | 36600 | 0 | 0 | 0 | 0 | 0 | 0 | 0
761.6 |  | 0 | 0.098214 | 0.067709 | 0.31143 | 0.087869 | 0.12965 | 0.074732 | 0.034523 | 0.18559 | 0.070589 | 0.1138 | 0.12482 | 0.084066 | 0.14823 | 0.10408 | 0.48942 | 0.13205 | 0.19686 | 0.11662 | 0.051023 | 0.28518 | 0.11144 | 0.17706 | 0.18772 | 0.14157 | 0 | 0.19686 | 0 | 0 | 0.12965 | 0.019157 | 481.0105 | 0.34566 | 36556.8 | 0 |  | 1.25 | 17532.2095 | 17500 | 36600 | 0 | 0 | 0 | 0 | 0 | 0 | 0
761.7 |  | 0 | 0.098237 | 0.067726 | 0.31152 | 0.08789 | 0.12968 | 0.074751 | 0.034531 | 0.18563 | 0.070608 | 0.11383 | 0.12485 | 0.084091 | 0.14826 | 0.1041 | 0.48955 | 0.13208 | 0.19691 | 0.11665 | 0.051035 | 0.28526 | 0.11147 | 0.1771 | 0.18777 | 0.14161 | 0 | 0.19691 | 0 | 0 | 0.12968 | 0.019161 | 481.0737 | 0.34575 | 36561.6 | 0 |  | 1.25 | 17532.2095 | 17500 | 36600 | 0 | 0 | 0 | 0 | 0 | 0 | 0
761.8 |  | 0 | 0.098261 | 0.067743 | 0.3116 | 0.08791 | 0.12971 | 0.074771 | 0.034539 | 0.18568 | 0.070627 | 0.11386 | 0.12488 | 0.084115 | 0.1483 | 0.10413 | 0.48968 | 0.13211 | 0.19696 | 0.11668 | 0.051047 | 0.28533 | 0.1115 | 0.17715 | 0.18781 | 0.14166 | 0 | 0.19696 | 0 | 0 | 0.12971 | 0.019166 | 481.1368 | 0.34583 | 36566.4 | 0 |  | 1.25 | 17532.2095 | 17500 | 36600 | 0 | 0 | 0 | 0 | 0 | 0 | 0
761.9 |  | 0 | 0.098284 | 0.06776 | 0.31168 | 0.087931 | 0.12974 | 0.074791 | 0.034547 | 0.18573 | 0.070646 | 0.11389 | 0.12491 | 0.084139 | 0.14833 | 0.10415 | 0.48981 | 0.13214 | 0.197 | 0.11671 | 0.051059 | 0.2854 | 0.11153 | 0.1772 | 0.18786 | 0.1417 | 0 | 0.197 | 0 | 0 | 0.12974 | 0.019171 | 481.2 | 0.34592 | 36571.2 | 0 |  | 1.25 | 17532.2095 | 17500 | 36600 | 0 | 0 | 0 | 0 | 0 | 0 | 0
762 |  | 0 | 0.098308 | 0.067777 | 0.31177 | 0.087952 | 0.12977 | 0.07481 | 0.034554 | 0.18577 | 0.070665 | 0.11392 | 0.12494 | 0.084163 | 0.14837 | 0.10418 | 0.48994 | 0.13218 | 0.19705 | 0.11674 | 0.051071 | 0.28547 | 0.11156 | 0.17724 | 0.1879 | 0.14175 | 0 | 0.19705 | 0 | 0 | 0.12977 | 0.019176 | 481.2632 | 0.346 | 36576 | 0 |  | 1.25 | 17532.2095 | 17500 | 36600 | 0 | 0 | 0 | 0 | 0 | 0 | 0
762.1 |  | 0 | 0.098332 | 0.067794 | 0.31185 | 0.087973 | 0.1298 | 0.07483 | 0.034562 | 0.18582 | 0.070684 | 0.11395 | 0.12497 | 0.084187 | 0.14841 | 0.10421 | 0.49007 | 0.13221 | 0.1971 | 0.11677 | 0.051083 | 0.28555 | 0.11159 | 0.17729 | 0.18795 | 0.1418 | 0 | 0.1971 | 0 | 0 | 0.1298 | 0.019181 | 481.3263 | 0.34609 | 36580.8 | 0 |  | 1.25 | 17532.2095 | 17500 | 36600 | 0 | 0 | 0 | 0 | 0 | 0 | 0
762.2 |  | 0 | 0.098355 | 0.067811 | 0.31193 | 0.087994 | 0.12983 | 0.074849 | 0.03457 | 0.18587 | 0.070703 | 0.11398 | 0.125 | 0.084212 | 0.14844 | 0.10423 | 0.4902 | 0.13224 | 0.19715 | 0.1168 | 0.051094 | 0.28562 | 0.11162 | 0.17733 | 0.18799 | 0.14184 | 0 | 0.19715 | 0 | 0 | 0.12983 | 0.019185 | 481.3895 | 0.34617 | 36585.6 | 0 |  | 1.25 | 17532.2095 | 17500 | 36600 | 0 | 0 | 0 | 0 | 0 | 0 | 0
762.3 |  | 0 | 0.098379 | 0.067828 | 0.31202 | 0.088015 | 0.12987 | 0.074869 | 0.034578 | 0.18591 | 0.070722 | 0.11401 | 0.12503 | 0.084236 | 0.14848 | 0.10426 | 0.49033 | 0.13227 | 0.1972 | 0.11683 | 0.051106 | 0.28569 | 0.11165 | 0.17738 | 0.18804 | 0.14189 | 0 | 0.1972 | 0 | 0 | 0.12987 | 0.01919 | 481.4526 | 0.34626 | 36590.4 | 0 |  | 1.25 | 17532.2095 | 17500 | 36600 | 0 | 0 | 0 | 0 | 0 | 0 | 0
762.4 |  | 0 | 0.098402 | 0.067845 | 0.3121 | 0.088036 | 0.1299 | 0.074888 | 0.034586 | 0.18596 | 0.070741 | 0.11404 | 0.12506 | 0.08426 | 0.14851 | 0.10429 | 0.49046 | 0.1323 | 0.19725 | 0.11686 | 0.051118 | 0.28576 | 0.11168 | 0.17743 | 0.18809 | 0.14193 | 0 | 0.19725 | 0 | 0 | 0.1299 | 0.019195 | 481.5158 | 0.34634 | 36595.2 | 0 |  | 1.25 | 17532.2095 | 17500 | 36600 | 0 | 0 | 0 | 0 | 0 | 0 | 0
762.5 |  | 0 | 0.098426 | 0.067863 | 0.31218 | 0.088057 | 0.12993 | 0.074908 | 0.034594 | 0.18601 | 0.07076 | 0.11407 | 0.12509 | 0.084284 | 0.14855 | 0.10431 | 0.49059 | 0.13234 | 0.1973 | 0.11689 | 0.05113 | 0.28584 | 0.11171 | 0.17747 | 0.18813 | 0.14198 | 0 | 0.1973 | 0 | 0 | 0.12993 | 0.0192 | 481.5789 | 0.34643 | 36600 | 0 |  | 1.25 | 17532.2095 | 17500 | 36600 | 0 | 0 | 0 | 0 | 0 | 0 | 0
762.6 |  | 0 | 0.09845 | 0.06788 | 0.31226 | 0.088078 | 0.12996 | 0.074928 | 0.034602 | 0.18605 | 0.070779 | 0.1141 | 0.12512 | 0.084309 | 0.14859 | 0.10434 | 0.49072 | 0.13237 | 0.19735 | 0.11692 | 0.051142 | 0.28591 | 0.11174 | 0.17752 | 0.18818 | 0.14203 | 0 | 0.19735 | 0 | 0 | 0.12996 | 0.019205 | 481.6421 | 0.34651 | 36604.8 | 0 |  | 1.25 | 17532.2095 | 17500 | 36600 | 0 | 0 | 0 | 0 | 0 | 0 | 0
762.7 |  | 0 | 0.098473 | 0.067897 | 0.31235 | 0.088098 | 0.12999 | 0.074947 | 0.034609 | 0.1861 | 0.070798 | 0.11413 | 0.12515 | 0.084333 | 0.14862 | 0.10437 | 0.49085 | 0.1324 | 0.19739 | 0.11695 | 0.051154 | 0.28598 | 0.11177 | 0.17756 | 0.18822 | 0.14207 | 0 | 0.19739 | 0 | 0 | 0.12999 | 0.019209 | 481.7053 | 0.3466 | 36609.6 | 0 |  | 1.25 | 17532.2095 | 17500 | 36600 | 0 | 0 | 0 | 0 | 0 | 0 | 0
762.8 |  | 0 | 0.098497 | 0.067914 | 0.31243 | 0.088119 | 0.13003 | 0.074967 | 0.034617 | 0.18615 | 0.070817 | 0.11416 | 0.12518 | 0.084357 | 0.14866 | 0.10439 | 0.49098 | 0.13243 | 0.19744 | 0.11698 | 0.051166 | 0.28605 | 0.1118 | 0.17761 | 0.18827 | 0.14212 | 0 | 0.19744 | 0 | 0 | 0.13003 | 0.019214 | 481.7684 | 0.34668 | 36614.4 | 0 |  | 1.25 | 17532.2095 | 17500 | 36600 | 0 | 0 | 0 | 0 | 0 | 0 | 0
762.9 |  | 0 | 0.098521 | 0.067931 | 0.31251 | 0.08814 | 0.13006 | 0.074986 | 0.034625 | 0.18619 | 0.070836 | 0.11419 | 0.12521 | 0.084381 | 0.1487 | 0.10442 | 0.49111 | 0.13246 | 0.19749 | 0.11701 | 0.051178 | 0.28613 | 0.11183 | 0.17766 | 0.18831 | 0.14217 | 0 | 0.19749 | 0 | 0 | 0.13006 | 0.019219 | 481.8316 | 0.34677 | 36619.2 | 0 |  | 1.25 | 17532.2095 | 17500 | 36600 | 0 | 0 | 0 | 0 | 0 | 0 | 0
763 |  | 0 | 0.098544 | 0.067948 | 0.3126 | 0.088161 | 0.13009 | 0.075006 | 0.034633 | 0.18624 | 0.070855 | 0.11422 | 0.12524 | 0.084406 | 0.14873 | 0.10445 | 0.49124 | 0.1325 | 0.19754 | 0.11704 | 0.05119 | 0.2862 | 0.11186 | 0.1777 | 0.18836 | 0.14221 | 0 | 0.19754 | 0 | 0 | 0.13009 | 0.019224 | 481.8947 | 0.34685 | 36624 | 0 |  | 1.25 | 17532.2095 | 17500 | 36600 | 0 | 0 | 0 | 0 | 0 | 0 | 0
763.1 |  | 0 | 0.098568 | 0.067965 | 0.31268 | 0.088182 | 0.13012 | 0.075026 | 0.034641 | 0.18629 | 0.070874 | 0.11425 | 0.12527 | 0.08443 | 0.14877 | 0.10447 | 0.49137 | 0.13253 | 0.19759 | 0.11707 | 0.051201 | 0.28627 | 0.11189 | 0.17775 | 0.1884 | 0.14226 | 0 | 0.19759 | 0 | 0 | 0.13012 | 0.019229 | 481.9579 | 0.34694 | 36628.8 | 0 |  | 1.25 | 17532.2095 | 17500 | 36600 | 0 | 0 | 0 | 0 | 0 | 0 | 0
763.2 |  | 0 | 0.098591 | 0.067982 | 0.31276 | 0.088203 | 0.13015 | 0.075045 | 0.034649 | 0.18633 | 0.070893 | 0.11428 | 0.1253 | 0.084454 | 0.1488 | 0.1045 | 0.4915 | 0.13256 | 0.19764 | 0.11711 | 0.051213 | 0.28634 | 0.11192 | 0.1778 | 0.18845 | 0.1423 | 0 | 0.19764 | 0 | 0 | 0.13015 | 0.019233 | 482.0211 | 0.34702 | 36633.6 | 0 |  | 1.25 | 17532.2095 | 17500 | 36600 | 0 | 0 | 0 | 0 | 0 | 0 | 0
763.3 |  | 0 | 0.098615 | 0.067999 | 0.31285 | 0.088224 | 0.13018 | 0.075065 | 0.034656 | 0.18638 | 0.070912 | 0.11431 | 0.12533 | 0.084478 | 0.14884 | 0.10453 | 0.49163 | 0.13259 | 0.19769 | 0.11714 | 0.051225 | 0.28642 | 0.11195 | 0.17784 | 0.18849 | 0.14235 | 0 | 0.19769 | 0 | 0 | 0.13018 | 0.019238 | 482.0842 | 0.34711 | 36638.4 | 0 |  | 1.25 | 17532.2095 | 17500 | 36600 | 0 | 0 | 0 | 0 | 0 | 0 | 0
763.4 |  | 0 | 0.098639 | 0.068016 | 0.31293 | 0.088245 | 0.13022 | 0.075084 | 0.034664 | 0.18643 | 0.070931 | 0.11434 | 0.12536 | 0.084503 | 0.14888 | 0.10455 | 0.49176 | 0.13262 | 0.19774 | 0.11717 | 0.051237 | 0.28649 | 0.11198 | 0.17789 | 0.18854 | 0.1424 | 0 | 0.19774 | 0 | 0 | 0.13022 | 0.019243 | 482.1474 | 0.34719 | 36643.2 | 0 |  | 1.25 | 17532.2095 | 17500 | 36600 | 0 | 0 | 0 | 0 | 0 | 0 | 0
763.5 |  | 0 | 0.098662 | 0.068034 | 0.31301 | 0.088266 | 0.13025 | 0.075104 | 0.034672 | 0.18647 | 0.070951 | 0.11437 | 0.12539 | 0.084527 | 0.14891 | 0.10458 | 0.49189 | 0.13266 | 0.19778 | 0.1172 | 0.051249 | 0.28656 | 0.11201 | 0.17793 | 0.18858 | 0.14244 | 0 | 0.19778 | 0 | 0 | 0.13025 | 0.019248 | 482.2105 | 0.34728 | 36648 | 0 |  | 1.25 | 17532.2095 | 17500 | 36600 | 0 | 0 | 0 | 0 | 0 | 0 | 0
763.6 |  | 0 | 0.098686 | 0.068051 | 0.3131 | 0.088287 | 0.13028 | 0.075124 | 0.03468 | 0.18652 | 0.07097 | 0.1144 | 0.12542 | 0.084551 | 0.14895 | 0.1046 | 0.49203 | 0.13269 | 0.19783 | 0.11723 | 0.051261 | 0.28663 | 0.11204 | 0.17798 | 0.18863 | 0.14249 | 0 | 0.19783 | 0 | 0 | 0.13028 | 0.019253 | 482.2737 | 0.34736 | 36652.8 | 0 |  | 1.25 | 17532.2095 | 17500 | 36700 | 0 | 0 | 0 | 0 | 0 | 0 | 0
763.7 |  | 0 | 0.09871 | 0.068068 | 0.31318 | 0.088308 | 0.13031 | 0.075143 | 0.034688 | 0.18657 | 0.070989 | 0.11443 | 0.12545 | 0.084575 | 0.14899 | 0.10463 | 0.49216 | 0.13272 | 0.19788 | 0.11726 | 0.051273 | 0.28671 | 0.11207 | 0.17803 | 0.18867 | 0.14253 | 0 | 0.19788 | 0 | 0 | 0.13031 | 0.019257 | 482.3368 | 0.34745 | 36657.6 | 0 |  | 1.25 | 17532.2095 | 17500 | 36700 | 0 | 0 | 0 | 0 | 0 | 0 | 0
763.8 |  | 0 | 0.098733 | 0.068085 | 0.31326 | 0.088329 | 0.13034 | 0.075163 | 0.034696 | 0.18661 | 0.071008 | 0.11446 | 0.12548 | 0.0846 | 0.14902 | 0.10466 | 0.49229 | 0.13275 | 0.19793 | 0.11729 | 0.051285 | 0.28678 | 0.1121 | 0.17807 | 0.18872 | 0.14258 | 0 | 0.19793 | 0 | 0 | 0.13034 | 0.019262 | 482.4 | 0.34754 | 36662.4 | 0 |  | 1.25 | 17532.2095 | 17500 | 36700 | 0 | 0 | 0 | 0 | 0 | 0 | 0
763.9 |  | 0 | 0.098757 | 0.068102 | 0.31335 | 0.088349 | 0.13037 | 0.075182 | 0.034704 | 0.18666 | 0.071027 | 0.11448 | 0.12551 | 0.084624 | 0.14906 | 0.10468 | 0.49242 | 0.13278 | 0.19798 | 0.11732 | 0.051297 | 0.28685 | 0.11213 | 0.17812 | 0.18876 | 0.14263 | 0 | 0.19798 | 0 | 0 | 0.13037 | 0.019267 | 482.4632 | 0.34762 | 36667.2 | 0 |  | 1.25 | 17532.2095 | 17500 | 36700 | 0 | 0 | 0 | 0 | 0 | 0 | 0
764 |  | 0 | 0.098781 | 0.068119 | 0.31343 | 0.08837 | 0.13041 | 0.075202 | 0.034711 | 0.18671 | 0.071046 | 0.11451 | 0.12554 | 0.084648 | 0.14909 | 0.10471 | 0.49255 | 0.13282 | 0.19803 | 0.11735 | 0.051308 | 0.28692 | 0.11216 | 0.17816 | 0.18881 | 0.14267 | 0 | 0.19803 | 0 | 0 | 0.13041 | 0.019272 | 482.5263 | 0.34771 | 36672 | 0 |  | 1.25 | 17532.2095 | 17500 | 36700 | 0 | 0 | 0 | 0 | 0 | 0 | 0
764.1 |  | 0 | 0.098804 | 0.068136 | 0.31351 | 0.088391 | 0.13044 | 0.075222 | 0.034719 | 0.18676 | 0.071065 | 0.11454 | 0.12557 | 0.084673 | 0.14913 | 0.10474 | 0.49268 | 0.13285 | 0.19808 | 0.11738 | 0.05132 | 0.287 | 0.11219 | 0.17821 | 0.18886 | 0.14272 | 0 | 0.19808 | 0 | 0 | 0.13044 | 0.019277 | 482.5895 | 0.34779 | 36676.8 | 0 |  | 1.25 | 17532.2095 | 17500 | 36700 | 0 | 0 | 0 | 0 | 0 | 0 | 0
764.2 |  | 0 | 0.098828 | 0.068153 | 0.3136 | 0.088412 | 0.13047 | 0.075241 | 0.034727 | 0.1868 | 0.071084 | 0.11457 | 0.1256 | 0.084697 | 0.14917 | 0.10476 | 0.49281 | 0.13288 | 0.19813 | 0.11741 | 0.051332 | 0.28707 | 0.11222 | 0.17826 | 0.1889 | 0.14277 | 0 | 0.19813 | 0 | 0 | 0.13047 | 0.019281 | 482.6526 | 0.34788 | 36681.6 | 0 |  | 1.25 | 17532.2095 | 17500 | 36700 | 0 | 0 | 0 | 0 | 0 | 0 | 0
764.3 |  | 0 | 0.098852 | 0.06817 | 0.31368 | 0.088433 | 0.1305 | 0.075261 | 0.034735 | 0.18685 | 0.071103 | 0.1146 | 0.12563 | 0.084721 | 0.1492 | 0.10479 | 0.49294 | 0.13291 | 0.19818 | 0.11744 | 0.051344 | 0.28714 | 0.11225 | 0.1783 | 0.18895 | 0.14281 | 0 | 0.19818 | 0 | 0 | 0.1305 | 0.019286 | 482.7158 | 0.34796 | 36686.4 | 0 |  | 1.25 | 17532.2095 | 17500 | 36700 | 0 | 0 | 0 | 0 | 0 | 0 | 0
764.4 |  | 0 | 0.098875 | 0.068188 | 0.31376 | 0.088454 | 0.13053 | 0.075281 | 0.034743 | 0.1869 | 0.071122 | 0.11463 | 0.12566 | 0.084746 | 0.14924 | 0.10482 | 0.49307 | 0.13294 | 0.19822 | 0.11747 | 0.051356 | 0.28721 | 0.11228 | 0.17835 | 0.18899 | 0.14286 | 0 | 0.19822 | 0 | 0 | 0.13053 | 0.019291 | 482.7789 | 0.34805 | 36691.2 | 0 |  | 1.25 | 17532.2095 | 17500 | 36700 | 0 | 0 | 0 | 0 | 0 | 0 | 0
764.5 |  | 0 | 0.098899 | 0.068205 | 0.31385 | 0.088475 | 0.13056 | 0.0753 | 0.034751 | 0.18694 | 0.071141 | 0.11466 | 0.12569 | 0.08477 | 0.14928 | 0.10484 | 0.4932 | 0.13298 | 0.19827 | 0.1175 | 0.051368 | 0.28729 | 0.11231 | 0.1784 | 0.18904 | 0.1429 | 0 | 0.19827 | 0 | 0 | 0.13056 | 0.019296 | 482.8421 | 0.34813 | 36696 | 0 |  | 1.25 | 17532.2095 | 17500 | 36700 | 0 | 0 | 0 | 0 | 0 | 0 | 0
764.6 |  | 0 | 0.098923 | 0.068222 | 0.31393 | 0.088496 | 0.1306 | 0.07532 | 0.034759 | 0.18699 | 0.07116 | 0.11469 | 0.12572 | 0.084794 | 0.14931 | 0.10487 | 0.49333 | 0.13301 | 0.19832 | 0.11753 | 0.05138 | 0.28736 | 0.11234 | 0.17844 | 0.18908 | 0.14295 | 0 | 0.19832 | 0 | 0 | 0.1306 | 0.019301 | 482.9053 | 0.34822 | 36700.8 | 0 |  | 1.25 | 17532.2095 | 17500 | 36700 | 0 | 0 | 0 | 0 | 0 | 0 | 0
764.7 |  | 0 | 0.098946 | 0.068239 | 0.31401 | 0.088517 | 0.13063 | 0.075339 | 0.034767 | 0.18704 | 0.071179 | 0.11472 | 0.12575 | 0.084819 | 0.14935 | 0.1049 | 0.49346 | 0.13304 | 0.19837 | 0.11756 | 0.051392 | 0.28743 | 0.11237 | 0.17849 | 0.18913 | 0.143 | 0 | 0.19837 | 0 | 0 | 0.13063 | 0.019306 | 482.9684 | 0.3483 | 36705.6 | 0 |  | 1.25 | 17532.2095 | 17500 | 36700 | 0 | 0 | 0 | 0 | 0 | 0 | 0
764.8 |  | 0 | 0.09897 | 0.068256 | 0.3141 | 0.088538 | 0.13066 | 0.075359 | 0.034774 | 0.18708 | 0.071199 | 0.11475 | 0.12578 | 0.084843 | 0.14939 | 0.10492 | 0.49359 | 0.13307 | 0.19842 | 0.1176 | 0.051404 | 0.28751 | 0.1124 | 0.17853 | 0.18917 | 0.14304 | 0 | 0.19842 | 0 | 0 | 0.13066 | 0.01931 | 483.0316 | 0.34839 | 36710.4 | 0 |  | 1.25 | 17532.2095 | 17500 | 36700 | 0 | 0 | 0 | 0 | 0 | 0 | 0
764.9 |  | 0 | 0.098994 | 0.068273 | 0.31418 | 0.088559 | 0.13069 | 0.075379 | 0.034782 | 0.18713 | 0.071218 | 0.11478 | 0.12581 | 0.084868 | 0.14942 | 0.10495 | 0.49372 | 0.1331 | 0.19847 | 0.11763 | 0.051416 | 0.28758 | 0.11243 | 0.17858 | 0.18922 | 0.14309 | 0 | 0.19847 | 0 | 0 | 0.13069 | 0.019315 | 483.0947 | 0.34848 | 36715.2 | 0 |  | 1.25 | 17532.2095 | 17500 | 36700 | 0 | 0 | 0 | 0 | 0 | 0 | 0
765 |  | 0 | 0.099017 | 0.06829 | 0.31426 | 0.08858 | 0.13072 | 0.075398 | 0.03479 | 0.18718 | 0.071237 | 0.11481 | 0.12584 | 0.084892 | 0.14946 | 0.10498 | 0.49385 | 0.13314 | 0.19852 | 0.11766 | 0.051427 | 0.28765 | 0.11246 | 0.17863 | 0.18926 | 0.14314 | 0 | 0.19852 | 0 | 0 | 0.13072 | 0.01932 | 483.1579 | 0.34856 | 36720 | 0 |  | 1.25 | 17532.2095 | 17500 | 36700 | 0 | 0 | 0 | 0 | 0 | 0 | 0
765.1 |  | 0 | 0.099041 | 0.068307 | 0.31435 | 0.088601 | 0.13075 | 0.075418 | 0.034798 | 0.18722 | 0.071256 | 0.11484 | 0.12587 | 0.084916 | 0.14949 | 0.105 | 0.49398 | 0.13317 | 0.19857 | 0.11769 | 0.051439 | 0.28772 | 0.11249 | 0.17867 | 0.18931 | 0.14318 | 0 | 0.19857 | 0 | 0 | 0.13075 | 0.019325 | 483.2211 | 0.34865 | 36724.8 | 0 |  | 1.25 | 17532.2095 | 17500 | 36700 | 0 | 0 | 0 | 0 | 0 | 0 | 0
765.2 |  | 0 | 0.099065 | 0.068325 | 0.31443 | 0.088622 | 0.13079 | 0.075438 | 0.034806 | 0.18727 | 0.071275 | 0.11487 | 0.1259 | 0.084941 | 0.14953 | 0.10503 | 0.49411 | 0.1332 | 0.19862 | 0.11772 | 0.051451 | 0.2878 | 0.11252 | 0.17872 | 0.18935 | 0.14323 | 0 | 0.19862 | 0 | 0 | 0.13079 | 0.01933 | 483.2842 | 0.34873 | 36729.6 | 0 |  | 1.25 | 17532.2095 | 17500 | 36700 | 0 | 0 | 0 | 0 | 0 | 0 | 0
765.3 |  | 0 | 0.099088 | 0.068342 | 0.31451 | 0.088643 | 0.13082 | 0.075457 | 0.034814 | 0.18732 | 0.071294 | 0.1149 | 0.12593 | 0.084965 | 0.14957 | 0.10506 | 0.49424 | 0.13323 | 0.19866 | 0.11775 | 0.051463 | 0.28787 | 0.11255 | 0.17877 | 0.1894 | 0.14328 | 0 | 0.19866 | 0 | 0 | 0.13082 | 0.019334 | 483.3474 | 0.34882 | 36734.4 | 0 |  | 1.25 | 17532.2095 | 17500 | 36700 | 0 | 0 | 0 | 0 | 0 | 0 | 0
765.4 |  | 0 | 0.099112 | 0.068359 | 0.3146 | 0.088664 | 0.13085 | 0.075477 | 0.034822 | 0.18736 | 0.071313 | 0.11493 | 0.12596 | 0.084989 | 0.1496 | 0.10508 | 0.49437 | 0.13326 | 0.19871 | 0.11778 | 0.051475 | 0.28794 | 0.11258 | 0.17881 | 0.18945 | 0.14332 | 0 | 0.19871 | 0 | 0 | 0.13085 | 0.019339 | 483.4105 | 0.3489 | 36739.2 | 0 |  | 1.25 | 17532.2095 | 17500 | 36700 | 0 | 0 | 0 | 0 | 0 | 0 | 0
765.5 |  | 0 | 0.099136 | 0.068376 | 0.31468 | 0.088685 | 0.13088 | 0.075497 | 0.034829 | 0.18741 | 0.071332 | 0.11496 | 0.12599 | 0.085014 | 0.14964 | 0.10511 | 0.4945 | 0.1333 | 0.19876 | 0.11781 | 0.051487 | 0.28801 | 0.11261 | 0.17886 | 0.18949 | 0.14337 | 0 | 0.19876 | 0 | 0 | 0.13088 | 0.019344 | 483.4737 | 0.34899 | 36744 | 0 |  | 1.25 | 17532.2095 | 17500 | 36700 | 0 | 0 | 0 | 0 | 0 | 0 | 0
765.6 |  | 0 | 0.09916 | 0.068393 | 0.31476 | 0.088706 | 0.13091 | 0.075516 | 0.034837 | 0.18746 | 0.071351 | 0.11499 | 0.12602 | 0.085038 | 0.14968 | 0.10513 | 0.49464 | 0.13333 | 0.19881 | 0.11784 | 0.051499 | 0.28809 | 0.11264 | 0.17891 | 0.18954 | 0.14342 | 0 | 0.19881 | 0 | 0 | 0.13091 | 0.019349 | 483.5368 | 0.34907 | 36748.8 | 0 |  | 1.25 | 17532.2095 | 17500 | 36700 | 0 | 0 | 0 | 0 | 0 | 0 | 0
765.7 |  | 0 | 0.099183 | 0.06841 | 0.31485 | 0.088727 | 0.13095 | 0.075536 | 0.034845 | 0.18751 | 0.071371 | 0.11502 | 0.12605 | 0.085063 | 0.14971 | 0.10516 | 0.49477 | 0.13336 | 0.19886 | 0.11787 | 0.051511 | 0.28816 | 0.11267 | 0.17895 | 0.18958 | 0.14346 | 0 | 0.19886 | 0 | 0 | 0.13095 | 0.019354 | 483.6 | 0.34916 | 36753.6 | 0 |  | 1.25 | 17532.2095 | 17500 | 36800 | 0 | 0 | 0 | 0 | 0 | 0 | 0
765.8 |  | 0 | 0.099207 | 0.068427 | 0.31493 | 0.088748 | 0.13098 | 0.075556 | 0.034853 | 0.18755 | 0.07139 | 0.11505 | 0.12608 | 0.085087 | 0.14975 | 0.10519 | 0.4949 | 0.13339 | 0.19891 | 0.1179 | 0.051523 | 0.28823 | 0.1127 | 0.179 | 0.18963 | 0.14351 | 0 | 0.19891 | 0 | 0 | 0.13098 | 0.019358 | 483.6632 | 0.34924 | 36758.4 | 0 |  | 1.25 | 17532.2095 | 17500 | 36800 | 0 | 0 | 0 | 0 | 0 | 0 | 0
765.9 |  | 0 | 0.099231 | 0.068445 | 0.31501 | 0.088768 | 0.13101 | 0.075575 | 0.034861 | 0.1876 | 0.071409 | 0.11508 | 0.12611 | 0.085111 | 0.14978 | 0.10521 | 0.49503 | 0.13342 | 0.19896 | 0.11793 | 0.051535 | 0.28831 | 0.11273 | 0.17904 | 0.18967 | 0.14355 | 0 | 0.19896 | 0 | 0 | 0.13101 | 0.019363 | 483.7263 | 0.34933 | 36763.2 | 0 |  | 1.25 | 17532.2095 | 17500 | 36800 | 0 | 0 | 0 | 0 | 0 | 0 | 0
766 |  | 0 | 0.099254 | 0.068462 | 0.3151 | 0.088789 | 0.13104 | 0.075595 | 0.034869 | 0.18765 | 0.071428 | 0.11511 | 0.12614 | 0.085136 | 0.14982 | 0.10524 | 0.49516 | 0.13346 | 0.19901 | 0.11796 | 0.051547 | 0.28838 | 0.11276 | 0.17909 | 0.18972 | 0.1436 | 0 | 0.19901 | 0 | 0 | 0.13104 | 0.019368 | 483.7895 | 0.34942 | 36768 | 0 |  | 1.25 | 17532.2095 | 17500 | 36800 | 0 | 0 | 0 | 0 | 0 | 0 | 0
766.1 |  | 0 | 0.099278 | 0.068479 | 0.31518 | 0.08881 | 0.13107 | 0.075615 | 0.034877 | 0.18769 | 0.071447 | 0.11514 | 0.12617 | 0.08516 | 0.14986 | 0.10527 | 0.49529 | 0.13349 | 0.19906 | 0.11799 | 0.051559 | 0.28845 | 0.11279 | 0.17914 | 0.18976 | 0.14365 | 0 | 0.19906 | 0 | 0 | 0.13107 | 0.019373 | 483.8526 | 0.3495 | 36772.8 | 0 |  | 1.25 | 17532.2095 | 17500 | 36800 | 0 | 0 | 0 | 0 | 0 | 0 | 0
766.2 |  | 0 | 0.099302 | 0.068496 | 0.31526 | 0.088831 | 0.1311 | 0.075634 | 0.034885 | 0.18774 | 0.071466 | 0.11517 | 0.1262 | 0.085185 | 0.14989 | 0.10529 | 0.49542 | 0.13352 | 0.1991 | 0.11803 | 0.051571 | 0.28852 | 0.11282 | 0.17918 | 0.18981 | 0.14369 | 0 | 0.1991 | 0 | 0 | 0.1311 | 0.019378 | 483.9158 | 0.34959 | 36777.6 | 0 |  | 1.25 | 17532.2095 | 17500 | 36800 | 0 | 0 | 0 | 0 | 0 | 0 | 0
766.3 |  | 0 | 0.099326 | 0.068513 | 0.31535 | 0.088852 | 0.13114 | 0.075654 | 0.034893 | 0.18779 | 0.071485 | 0.1152 | 0.12623 | 0.085209 | 0.14993 | 0.10532 | 0.49555 | 0.13355 | 0.19915 | 0.11806 | 0.051582 | 0.2886 | 0.11285 | 0.17923 | 0.18985 | 0.14374 | 0 | 0.19915 | 0 | 0 | 0.13114 | 0.019383 | 483.9789 | 0.34967 | 36782.4 | 0 |  | 1.25 | 17532.2095 | 17500 | 36800 | 0 | 0 | 0 | 0 | 0 | 0 | 0
766.4 |  | 0 | 0.099349 | 0.06853 | 0.31543 | 0.088873 | 0.13117 | 0.075674 | 0.0349 | 0.18783 | 0.071505 | 0.11523 | 0.12626 | 0.085234 | 0.14997 | 0.10535 | 0.49568 | 0.13358 | 0.1992 | 0.11809 | 0.051594 | 0.28867 | 0.11288 | 0.17928 | 0.1899 | 0.14379 | 0 | 0.1992 | 0 | 0 | 0.13117 | 0.019387 | 484.0421 | 0.34976 | 36787.2 | 0 |  | 1.25 | 17532.2095 | 17500 | 36800 | 0 | 0 | 0 | 0 | 0 | 0 | 0
766.5 |  | 0 | 0.099373 | 0.068548 | 0.31551 | 0.088894 | 0.1312 | 0.075693 | 0.034908 | 0.18788 | 0.071524 | 0.11526 | 0.12629 | 0.085258 | 0.15 | 0.10537 | 0.49581 | 0.13362 | 0.19925 | 0.11812 | 0.051606 | 0.28874 | 0.11291 | 0.17932 | 0.18994 | 0.14383 | 0 | 0.19925 | 0 | 0 | 0.1312 | 0.019392 | 484.1053 | 0.34984 | 36792 | 0 |  | 1.25 | 17532.2095 | 17500 | 36800 | 0 | 0 | 0 | 0 | 0 | 0 | 0
766.6 |  | 0 | 0.099397 | 0.068565 | 0.3156 | 0.088915 | 0.13123 | 0.075713 | 0.034916 | 0.18793 | 0.071543 | 0.11529 | 0.12632 | 0.085283 | 0.15004 | 0.1054 | 0.49594 | 0.13365 | 0.1993 | 0.11815 | 0.051618 | 0.28881 | 0.11294 | 0.17937 | 0.18999 | 0.14388 | 0 | 0.1993 | 0 | 0 | 0.13123 | 0.019397 | 484.1684 | 0.34993 | 36796.8 | 0 |  | 1.25 | 17532.2095 | 17500 | 36800 | 0 | 0 | 0 | 0 | 0 | 0 | 0
766.7 |  | 0 | 0.099421 | 0.068582 | 0.31568 | 0.088936 | 0.13126 | 0.075733 | 0.034924 | 0.18798 | 0.071562 | 0.11532 | 0.12635 | 0.085307 | 0.15008 | 0.10543 | 0.49607 | 0.13368 | 0.19935 | 0.11818 | 0.05163 | 0.28889 | 0.11297 | 0.17942 | 0.19004 | 0.14393 | 0 | 0.19935 | 0 | 0 | 0.13126 | 0.019402 | 484.2316 | 0.35002 | 36801.6 | 0 |  | 1.25 | 17532.2095 | 17500 | 36800 | 0 | 0 | 0 | 0 | 0 | 0 | 0
766.8 |  | 0 | 0.099444 | 0.068599 | 0.31576 | 0.088957 | 0.1313 | 0.075752 | 0.034932 | 0.18802 | 0.071581 | 0.11535 | 0.12638 | 0.085332 | 0.15011 | 0.10545 | 0.49621 | 0.13371 | 0.1994 | 0.11821 | 0.051642 | 0.28896 | 0.113 | 0.17946 | 0.19008 | 0.14397 | 0 | 0.1994 | 0 | 0 | 0.1313 | 0.019407 | 484.2947 | 0.3501 | 36806.4 | 0 |  | 1.25 | 17532.2095 | 17500 | 36800 | 0 | 0 | 0 | 0 | 0 | 0 | 0
766.9 |  | 0 | 0.099468 | 0.068616 | 0.31585 | 0.088978 | 0.13133 | 0.075772 | 0.03494 | 0.18807 | 0.0716 | 0.11538 | 0.12641 | 0.085356 | 0.15015 | 0.10548 | 0.49634 | 0.13375 | 0.19945 | 0.11824 | 0.051654 | 0.28903 | 0.11303 | 0.17951 | 0.19013 | 0.14402 | 0 | 0.19945 | 0 | 0 | 0.13133 | 0.019412 | 484.3579 | 0.35019 | 36811.2 | 0 |  | 1.25 | 17532.2095 | 17500 | 36800 | 0 | 0 | 0 | 0 | 0 | 0 | 0
767 |  | 0 | 0.099492 | 0.068633 | 0.31593 | 0.088999 | 0.13136 | 0.075792 | 0.034948 | 0.18812 | 0.071619 | 0.11541 | 0.12644 | 0.085381 | 0.15019 | 0.10551 | 0.49647 | 0.13378 | 0.1995 | 0.11827 | 0.051666 | 0.28911 | 0.11306 | 0.17955 | 0.19017 | 0.14407 | 0 | 0.1995 | 0 | 0 | 0.13136 | 0.019416 | 484.4211 | 0.35027 | 36816 | 0 |  | 1.25 | 17532.2095 | 17500 | 36800 | 0 | 0 | 0 | 0 | 0 | 0 | 0
767.1 |  | 0 | 0.099516 | 0.068651 | 0.31601 | 0.08902 | 0.13139 | 0.075812 | 0.034956 | 0.18816 | 0.071639 | 0.11544 | 0.12647 | 0.085405 | 0.15022 | 0.10553 | 0.4966 | 0.13381 | 0.19955 | 0.1183 | 0.051678 | 0.28918 | 0.11309 | 0.1796 | 0.19022 | 0.14411 | 0 | 0.19955 | 0 | 0 | 0.13139 | 0.019421 | 484.4842 | 0.35036 | 36820.8 | 0 |  | 1.25 | 17532.2095 | 17500 | 36800 | 0 | 0 | 0 | 0 | 0 | 0 | 0
767.2 |  | 0 | 0.099539 | 0.068668 | 0.3161 | 0.089041 | 0.13142 | 0.075831 | 0.034963 | 0.18821 | 0.071658 | 0.11547 | 0.1265 | 0.08543 | 0.15026 | 0.10556 | 0.49673 | 0.13384 | 0.19959 | 0.11833 | 0.05169 | 0.28925 | 0.11312 | 0.17965 | 0.19026 | 0.14416 | 0 | 0.19959 | 0 | 0 | 0.13142 | 0.019426 | 484.5474 | 0.35044 | 36825.6 | 0 |  | 1.25 | 17532.2095 | 17500 | 36800 | 0 | 0 | 0 | 0 | 0 | 0 | 0
767.3 |  | 0 | 0.099563 | 0.068685 | 0.31618 | 0.089062 | 0.13146 | 0.075851 | 0.034971 | 0.18826 | 0.071677 | 0.1155 | 0.12653 | 0.085454 | 0.15029 | 0.10559 | 0.49686 | 0.13387 | 0.19964 | 0.11836 | 0.051702 | 0.28932 | 0.11315 | 0.17969 | 0.19031 | 0.14421 | 0 | 0.19964 | 0 | 0 | 0.13146 | 0.019431 | 484.6105 | 0.35053 | 36830.4 | 0 |  | 1.25 | 17532.2095 | 17500 | 36800 | 0 | 0 | 0 | 0 | 0 | 0 | 0
767.4 |  | 0 | 0.099587 | 0.068702 | 0.31627 | 0.089083 | 0.13149 | 0.075871 | 0.034979 | 0.18831 | 0.071696 | 0.11553 | 0.12656 | 0.085479 | 0.15033 | 0.10561 | 0.49699 | 0.13391 | 0.19969 | 0.11839 | 0.051714 | 0.2894 | 0.11318 | 0.17974 | 0.19035 | 0.14425 | 0 | 0.19969 | 0 | 0 | 0.13149 | 0.019436 | 484.6737 | 0.35062 | 36835.2 | 0 |  | 1.25 | 17532.2095 | 17500 | 36800 | 0 | 0 | 0 | 0 | 0 | 0 | 0
767.5 |  | 0 | 0.099611 | 0.068719 | 0.31635 | 0.089104 | 0.13152 | 0.07589 | 0.034987 | 0.18835 | 0.071715 | 0.11555 | 0.12659 | 0.085503 | 0.15037 | 0.10564 | 0.49712 | 0.13394 | 0.19974 | 0.11843 | 0.051726 | 0.28947 | 0.11321 | 0.17979 | 0.1904 | 0.1443 | 0 | 0.19974 | 0 | 0 | 0.13152 | 0.01944 | 484.7368 | 0.3507 | 36840 | 0 |  | 1.25 | 17532.2095 | 17500 | 36800 | 0 | 0 | 0 | 0 | 0 | 0 | 0
767.6 |  | 0 | 0.099634 | 0.068737 | 0.31643 | 0.089125 | 0.13155 | 0.07591 | 0.034995 | 0.1884 | 0.071734 | 0.11558 | 0.12662 | 0.085528 | 0.1504 | 0.10567 | 0.49725 | 0.13397 | 0.19979 | 0.11846 | 0.051738 | 0.28954 | 0.11324 | 0.17983 | 0.19045 | 0.14435 | 0 | 0.19979 | 0 | 0 | 0.13155 | 0.019445 | 484.8 | 0.35079 | 36844.8 | 0 |  | 1.25 | 17532.2095 | 17500 | 36800 | 0 | 0 | 0 | 0 | 0 | 0 | 0
767.7 |  | 0 | 0.099658 | 0.068754 | 0.31652 | 0.089146 | 0.13158 | 0.07593 | 0.035003 | 0.18845 | 0.071754 | 0.11561 | 0.12665 | 0.085552 | 0.15044 | 0.10569 | 0.49738 | 0.134 | 0.19984 | 0.11849 | 0.05175 | 0.28962 | 0.11327 | 0.17988 | 0.19049 | 0.14439 | 0 | 0.19984 | 0 | 0 | 0.13158 | 0.01945 | 484.8632 | 0.35087 | 36849.6 | 0 |  | 1.25 | 17532.2095 | 17500 | 36800 | 0 | 0 | 0 | 0 | 0 | 0 | 0
767.8 |  | 0 | 0.099682 | 0.068771 | 0.3166 | 0.089167 | 0.13161 | 0.07595 | 0.035011 | 0.18849 | 0.071773 | 0.11564 | 0.12668 | 0.085577 | 0.15048 | 0.10572 | 0.49751 | 0.13403 | 0.19989 | 0.11852 | 0.051762 | 0.28969 | 0.1133 | 0.17993 | 0.19054 | 0.14444 | 0 | 0.19989 | 0 | 0 | 0.13161 | 0.019455 | 484.9263 | 0.35096 | 36854.4 | 0 |  | 1.25 | 17532.2095 | 17500 | 36900 | 0 | 0 | 0 | 0 | 0 | 0 | 0
767.9 |  | 0 | 0.099706 | 0.068788 | 0.31668 | 0.089189 | 0.13165 | 0.075969 | 0.035019 | 0.18854 | 0.071792 | 0.11567 | 0.12671 | 0.085601 | 0.15051 | 0.10575 | 0.49765 | 0.13407 | 0.19994 | 0.11855 | 0.051774 | 0.28976 | 0.11333 | 0.17997 | 0.19058 | 0.14449 | 0 | 0.19994 | 0 | 0 | 0.13165 | 0.01946 | 484.9895 | 0.35104 | 36859.2 | 0 |  | 1.25 | 17532.2095 | 17500 | 36900 | 0 | 0 | 0 | 0 | 0 | 0 | 0
768 |  | 0 | 0.099729 | 0.068805 | 0.31677 | 0.08921 | 0.13168 | 0.075989 | 0.035027 | 0.18859 | 0.071811 | 0.1157 | 0.12674 | 0.085626 | 0.15055 | 0.10577 | 0.49778 | 0.1341 | 0.19999 | 0.11858 | 0.051785 | 0.28984 | 0.11336 | 0.18002 | 0.19063 | 0.14453 | 0 | 0.19999 | 0 | 0 | 0.13168 | 0.019465 | 485.0526 | 0.35113 | 36864 | 0 |  | 1.25 | 17532.2095 | 17500 | 36900 | 0 | 0 | 0 | 0 | 0 | 0 | 0
768.1 |  | 0 | 0.099753 | 0.068823 | 0.31685 | 0.089231 | 0.13171 | 0.076009 | 0.035034 | 0.18863 | 0.07183 | 0.11573 | 0.12677 | 0.08565 | 0.15059 | 0.1058 | 0.49791 | 0.13413 | 0.20004 | 0.11861 | 0.051797 | 0.28991 | 0.11339 | 0.18007 | 0.19067 | 0.14458 | 0 | 0.20004 | 0 | 0 | 0.13171 | 0.019469 | 485.1158 | 0.35122 | 36868.8 | 0 |  | 1.25 | 17532.2095 | 17500 | 36900 | 0 | 0 | 0 | 0 | 0 | 0 | 0
768.2 |  | 0 | 0.099777 | 0.06884 | 0.31693 | 0.089252 | 0.13174 | 0.076028 | 0.035042 | 0.18868 | 0.071849 | 0.11576 | 0.1268 | 0.085675 | 0.15062 | 0.10583 | 0.49804 | 0.13416 | 0.20009 | 0.11864 | 0.051809 | 0.28998 | 0.11342 | 0.18011 | 0.19072 | 0.14463 | 0 | 0.20009 | 0 | 0 | 0.13174 | 0.019474 | 485.1789 | 0.3513 | 36873.6 | 0 |  | 1.25 | 17532.2095 | 17500 | 36900 | 0 | 0 | 0 | 0 | 0 | 0 | 0
768.3 |  | 0 | 0.099801 | 0.068857 | 0.31702 | 0.089273 | 0.13177 | 0.076048 | 0.03505 | 0.18873 | 0.071869 | 0.11579 | 0.12683 | 0.085699 | 0.15066 | 0.10585 | 0.49817 | 0.1342 | 0.20013 | 0.11867 | 0.051821 | 0.29005 | 0.11345 | 0.18016 | 0.19076 | 0.14467 | 0 | 0.20013 | 0 | 0 | 0.13177 | 0.019479 | 485.2421 | 0.35139 | 36878.4 | 0 |  | 1.25 | 17532.2095 | 17500 | 36900 | 0 | 0 | 0 | 0 | 0 | 0 | 0
768.4 |  | 0 | 0.099824 | 0.068874 | 0.3171 | 0.089294 | 0.13181 | 0.076068 | 0.035058 | 0.18878 | 0.071888 | 0.11582 | 0.12686 | 0.085724 | 0.1507 | 0.10588 | 0.4983 | 0.13423 | 0.20018 | 0.1187 | 0.051833 | 0.29013 | 0.11348 | 0.18021 | 0.19081 | 0.14472 | 0 | 0.20018 | 0 | 0 | 0.13181 | 0.019484 | 485.3053 | 0.35147 | 36883.2 | 0 |  | 1.25 | 17532.2095 | 17500 | 36900 | 0 | 0 | 0 | 0 | 0 | 0 | 0
768.5 |  | 0 | 0.099848 | 0.068891 | 0.31719 | 0.089315 | 0.13184 | 0.076088 | 0.035066 | 0.18882 | 0.071907 | 0.11585 | 0.12689 | 0.085749 | 0.15073 | 0.10591 | 0.49843 | 0.13426 | 0.20023 | 0.11873 | 0.051845 | 0.2902 | 0.11351 | 0.18025 | 0.19086 | 0.14477 | 0 | 0.20023 | 0 | 0 | 0.13184 | 0.019489 | 485.3684 | 0.35156 | 36888 | 0 |  | 1.25 | 17532.2095 | 17500 | 36900 | 0 | 0 | 0 | 0 | 0 | 0 | 0
768.6 |  | 0 | 0.099872 | 0.068909 | 0.31727 | 0.089336 | 0.13187 | 0.076107 | 0.035074 | 0.18887 | 0.071926 | 0.11588 | 0.12692 | 0.085773 | 0.15077 | 0.10593 | 0.49856 | 0.13429 | 0.20028 | 0.11876 | 0.051857 | 0.29027 | 0.11354 | 0.1803 | 0.1909 | 0.14481 | 0 | 0.20028 | 0 | 0 | 0.13187 | 0.019494 | 485.4316 | 0.35165 | 36892.8 | 0 |  | 1.25 | 17532.2095 | 17500 | 36900 | 0 | 0 | 0 | 0 | 0 | 0 | 0
768.7 |  | 0 | 0.099896 | 0.068926 | 0.31735 | 0.089357 | 0.1319 | 0.076127 | 0.035082 | 0.18892 | 0.071945 | 0.11591 | 0.12695 | 0.085798 | 0.1508 | 0.10596 | 0.4987 | 0.13432 | 0.20033 | 0.11879 | 0.051869 | 0.29035 | 0.11357 | 0.18034 | 0.19095 | 0.14486 | 0 | 0.20033 | 0 | 0 | 0.1319 | 0.019498 | 485.4947 | 0.35173 | 36897.6 | 0 |  | 1.25 | 17532.2095 | 17500 | 36900 | 0 | 0 | 0 | 0 | 0 | 0 | 0
768.8 |  | 0 | 0.09992 | 0.068943 | 0.31744 | 0.089378 | 0.13193 | 0.076147 | 0.03509 | 0.18896 | 0.071965 | 0.11594 | 0.12698 | 0.085822 | 0.15084 | 0.10599 | 0.49883 | 0.13436 | 0.20038 | 0.11883 | 0.051881 | 0.29042 | 0.1136 | 0.18039 | 0.19099 | 0.14491 | 0 | 0.20038 | 0 | 0 | 0.13193 | 0.019503 | 485.5579 | 0.35182 | 36902.4 | 0 |  | 1.25 | 17532.2095 | 17500 | 36900 | 0 | 0 | 0 | 0 | 0 | 0 | 0
768.9 |  | 0 | 0.099943 | 0.06896 | 0.31752 | 0.089399 | 0.13197 | 0.076167 | 0.035098 | 0.18901 | 0.071984 | 0.11597 | 0.12701 | 0.085847 | 0.15088 | 0.10601 | 0.49896 | 0.13439 | 0.20043 | 0.11886 | 0.051893 | 0.29049 | 0.11363 | 0.18044 | 0.19104 | 0.14495 | 0 | 0.20043 | 0 | 0 | 0.13197 | 0.019508 | 485.6211 | 0.3519 | 36907.2 | 0 |  | 1.25 | 17532.2095 | 17500 | 36900 | 0 | 0 | 0 | 0 | 0 | 0 | 0
769 |  | 0 | 0.099967 | 0.068977 | 0.3176 | 0.08942 | 0.132 | 0.076186 | 0.035106 | 0.18906 | 0.072003 | 0.116 | 0.12704 | 0.085872 | 0.15091 | 0.10604 | 0.49909 | 0.13442 | 0.20048 | 0.11889 | 0.051905 | 0.29057 | 0.11366 | 0.18048 | 0.19108 | 0.145 | 0 | 0.20048 | 0 | 0 | 0.132 | 0.019513 | 485.6842 | 0.35199 | 36912 | 0 |  | 1.25 | 17532.2095 | 17500 | 36900 | 0 | 0 | 0 | 0 | 0 | 0 | 0
769.1 |  | 0 | 0.099991 | 0.068995 | 0.31769 | 0.089441 | 0.13203 | 0.076206 | 0.035113 | 0.18911 | 0.072022 | 0.11603 | 0.12707 | 0.085896 | 0.15095 | 0.10607 | 0.49922 | 0.13445 | 0.20053 | 0.11892 | 0.051917 | 0.29064 | 0.11369 | 0.18053 | 0.19113 | 0.14505 | 0 | 0.20053 | 0 | 0 | 0.13203 | 0.019518 | 485.7474 | 0.35207 | 36916.8 | 0 |  | 1.25 | 17532.2095 | 17500 | 36900 | 0 | 0 | 0 | 0 | 0 | 0 | 0
769.2 |  | 0 | 0.10001 | 0.069012 | 0.31777 | 0.089462 | 0.13206 | 0.076226 | 0.035121 | 0.18915 | 0.072041 | 0.11606 | 0.1271 | 0.085921 | 0.15099 | 0.10609 | 0.49935 | 0.13449 | 0.20058 | 0.11895 | 0.051929 | 0.29071 | 0.11372 | 0.18058 | 0.19117 | 0.14509 | 0 | 0.20058 | 0 | 0 | 0.13206 | 0.019523 | 485.8105 | 0.35216 | 36921.6 | 0 |  | 1.25 | 17532.2095 | 17500 | 36900 | 0 | 0 | 0 | 0 | 0 | 0 | 0
769.3 |  | 0 | 0.10004 | 0.069029 | 0.31786 | 0.089483 | 0.13209 | 0.076246 | 0.035129 | 0.1892 | 0.072061 | 0.11609 | 0.12713 | 0.085945 | 0.15102 | 0.10612 | 0.49948 | 0.13452 | 0.20063 | 0.11898 | 0.051941 | 0.29078 | 0.11375 | 0.18062 | 0.19122 | 0.14514 | 0 | 0.20063 | 0 | 0 | 0.13209 | 0.019528 | 485.8737 | 0.35225 | 36926.4 | 0 |  | 1.25 | 17532.2095 | 17500 | 36900 | 0 | 0 | 0 | 0 | 0 | 0 | 0
769.4 |  | 0 | 0.10006 | 0.069046 | 0.31794 | 0.089504 | 0.13213 | 0.076265 | 0.035137 | 0.18925 | 0.07208 | 0.11612 | 0.12716 | 0.08597 | 0.15106 | 0.10615 | 0.49961 | 0.13455 | 0.20067 | 0.11901 | 0.051953 | 0.29086 | 0.11378 | 0.18067 | 0.19127 | 0.14519 | 0 | 0.20067 | 0 | 0 | 0.13213 | 0.019532 | 485.9368 | 0.35233 | 36931.2 | 0 |  | 1.25 | 17532.2095 | 17500 | 36900 | 0 | 0 | 0 | 0 | 0 | 0 | 0
769.5 |  | 0 | 0.10009 | 0.069064 | 0.31802 | 0.089525 | 0.13216 | 0.076285 | 0.035145 | 0.18929 | 0.072099 | 0.11615 | 0.12719 | 0.085995 | 0.1511 | 0.10617 | 0.49975 | 0.13458 | 0.20072 | 0.11904 | 0.051965 | 0.29093 | 0.11381 | 0.18072 | 0.19131 | 0.14524 | 0 | 0.20072 | 0 | 0 | 0.13216 | 0.019537 | 486 | 0.35242 | 36936 | 0 |  | 1.25 | 17532.2095 | 17500 | 36900 | 0 | 0 | 0 | 0 | 0 | 0 | 0
769.6 |  | 0 | 0.10011 | 0.069081 | 0.31811 | 0.089546 | 0.13219 | 0.076305 | 0.035153 | 0.18934 | 0.072118 | 0.11618 | 0.12722 | 0.086019 | 0.15113 | 0.1062 | 0.49988 | 0.13461 | 0.20077 | 0.11907 | 0.051977 | 0.291 | 0.11384 | 0.18076 | 0.19136 | 0.14528 | 0 | 0.20077 | 0 | 0 | 0.13219 | 0.019542 | 486.0632 | 0.3525 | 36940.8 | 0 |  | 1.25 | 17532.2095 | 17500 | 36900 | 0 | 0 | 0 | 0 | 0 | 0 | 0
769.7 |  | 0 | 0.10013 | 0.069098 | 0.31819 | 0.089567 | 0.13222 | 0.076325 | 0.035161 | 0.18939 | 0.072138 | 0.11621 | 0.12725 | 0.086044 | 0.15117 | 0.10623 | 0.50001 | 0.13465 | 0.20082 | 0.1191 | 0.051989 | 0.29108 | 0.11387 | 0.18081 | 0.1914 | 0.14533 | 0 | 0.20082 | 0 | 0 | 0.13222 | 0.019547 | 486.1263 | 0.35259 | 36945.6 | 0 |  | 1.25 | 17532.2095 | 17500 | 36900 | 0 | 0 | 0 | 0 | 0 | 0 | 0
769.8 |  | 0 | 0.10016 | 0.069115 | 0.31827 | 0.089588 | 0.13225 | 0.076344 | 0.035169 | 0.18944 | 0.072157 | 0.11624 | 0.12728 | 0.086069 | 0.15121 | 0.10625 | 0.50014 | 0.13468 | 0.20087 | 0.11913 | 0.052001 | 0.29115 | 0.1139 | 0.18086 | 0.19145 | 0.14538 | 0 | 0.20087 | 0 | 0 | 0.13225 | 0.019552 | 486.1895 | 0.35268 | 36950.4 | 0 |  | 1.25 | 17532.2095 | 17500 | 37000 | 0 | 0 | 0 | 0 | 0 | 0 | 0
769.9 |  | 0 | 0.10018 | 0.069133 | 0.31836 | 0.08961 | 0.13228 | 0.076364 | 0.035177 | 0.18948 | 0.072176 | 0.11627 | 0.12731 | 0.086093 | 0.15124 | 0.10628 | 0.50027 | 0.13471 | 0.20092 | 0.11917 | 0.052013 | 0.29122 | 0.11393 | 0.1809 | 0.19149 | 0.14542 | 0 | 0.20092 | 0 | 0 | 0.13228 | 0.019557 | 486.2526 | 0.35276 | 36955.2 | 0 |  | 1.25 | 17532.2095 | 17500 | 37000 | 0 | 0 | 0 | 0 | 0 | 0 | 0
770 |  | 0 | 0.10021 | 0.06915 | 0.31844 | 0.089631 | 0.13232 | 0.076384 | 0.035185 | 0.18953 | 0.072195 | 0.1163 | 0.12734 | 0.086118 | 0.15128 | 0.10631 | 0.5004 | 0.13474 | 0.20097 | 0.1192 | 0.052025 | 0.2913 | 0.11396 | 0.18095 | 0.19154 | 0.14547 | 0 | 0.20097 | 0 | 0 | 0.13232 | 0.019561 | 486.3158 | 0.35285 | 36960 | 0 |  | 1.25 | 17532.2095 | 17500 | 37000 | 0 | 0 | 0 | 0 | 0 | 0 | 0
770.1 |  | 0 | 0.10023 | 0.069167 | 0.31853 | 0.089652 | 0.13235 | 0.076404 | 0.035193 | 0.18958 | 0.072214 | 0.11633 | 0.12737 | 0.086143 | 0.15132 | 0.10633 | 0.50053 | 0.13478 | 0.20102 | 0.11923 | 0.052037 | 0.29137 | 0.11399 | 0.181 | 0.19158 | 0.14552 | 0 | 0.20102 | 0 | 0 | 0.13235 | 0.019566 | 486.3789 | 0.35293 | 36964.8 | 0 |  | 1.25 | 17532.2095 | 17500 | 37000 | 0 | 0 | 0 | 0 | 0 | 0 | 0
770.2 |  | 0 | 0.10025 | 0.069184 | 0.31861 | 0.089673 | 0.13238 | 0.076424 | 0.0352 | 0.18963 | 0.072234 | 0.11636 | 0.1274 | 0.086167 | 0.15135 | 0.10636 | 0.50067 | 0.13481 | 0.20107 | 0.11926 | 0.052049 | 0.29144 | 0.11402 | 0.18104 | 0.19163 | 0.14556 | 0 | 0.20107 | 0 | 0 | 0.13238 | 0.019571 | 486.4421 | 0.35302 | 36969.6 | 0 |  | 1.25 | 17532.2095 | 17500 | 37000 | 0 | 0 | 0 | 0 | 0 | 0 | 0
770.3 |  | 0 | 0.10028 | 0.069202 | 0.31869 | 0.089694 | 0.13241 | 0.076443 | 0.035208 | 0.18967 | 0.072253 | 0.11639 | 0.12743 | 0.086192 | 0.15139 | 0.10639 | 0.5008 | 0.13484 | 0.20112 | 0.11929 | 0.052061 | 0.29152 | 0.11405 | 0.18109 | 0.19168 | 0.14561 | 0 | 0.20112 | 0 | 0 | 0.13241 | 0.019576 | 486.5053 | 0.35311 | 36974.4 | 0 |  | 1.25 | 17532.2095 | 17500 | 37000 | 0 | 0 | 0 | 0 | 0 | 0 | 0
770.4 |  | 0 | 0.1003 | 0.069219 | 0.31878 | 0.089715 | 0.13244 | 0.076463 | 0.035216 | 0.18972 | 0.072272 | 0.11642 | 0.12746 | 0.086217 | 0.15143 | 0.10641 | 0.50093 | 0.13487 | 0.20117 | 0.11932 | 0.052073 | 0.29159 | 0.11408 | 0.18114 | 0.19172 | 0.14566 | 0 | 0.20117 | 0 | 0 | 0.13244 | 0.019581 | 486.5684 | 0.35319 | 36979.2 | 0 |  | 1.25 | 17532.2095 | 17500 | 37000 | 0 | 0 | 0 | 0 | 0 | 0 | 0
770.5 |  | 0 | 0.10032 | 0.069236 | 0.31886 | 0.089736 | 0.13248 | 0.076483 | 0.035224 | 0.18977 | 0.072291 | 0.11645 | 0.12749 | 0.086241 | 0.15146 | 0.10644 | 0.50106 | 0.1349 | 0.20122 | 0.11935 | 0.052085 | 0.29166 | 0.11411 | 0.18118 | 0.19177 | 0.1457 | 0 | 0.20122 | 0 | 0 | 0.13248 | 0.019586 | 486.6316 | 0.35328 | 36984 | 0 |  | 1.25 | 17532.2095 | 17500 | 37000 | 0 | 0 | 0 | 0 | 0 | 0 | 0
770.6 |  | 0 | 0.10035 | 0.069253 | 0.31895 | 0.089757 | 0.13251 | 0.076503 | 0.035232 | 0.18981 | 0.072311 | 0.11648 | 0.12752 | 0.086266 | 0.1515 | 0.10647 | 0.50119 | 0.13494 | 0.20127 | 0.11938 | 0.052097 | 0.29174 | 0.11414 | 0.18123 | 0.19181 | 0.14575 | 0 | 0.20127 | 0 | 0 | 0.13251 | 0.01959 | 486.6947 | 0.35336 | 36988.8 | 0 |  | 1.25 | 17532.2095 | 17500 | 37000 | 0 | 0 | 0 | 0 | 0 | 0 | 0
770.7 |  | 0 | 0.10037 | 0.069271 | 0.31903 | 0.089778 | 0.13254 | 0.076522 | 0.03524 | 0.18986 | 0.07233 | 0.11651 | 0.12755 | 0.086291 | 0.15154 | 0.10649 | 0.50132 | 0.13497 | 0.20131 | 0.11941 | 0.052109 | 0.29181 | 0.11417 | 0.18128 | 0.19186 | 0.1458 | 0 | 0.20131 | 0 | 0 | 0.13254 | 0.019595 | 486.7579 | 0.35345 | 36993.6 | 0 |  | 1.25 | 17532.2095 | 17500 | 37000 | 0 | 0 | 0 | 0 | 0 | 0 | 0
770.8 |  | 0 | 0.1004 | 0.069288 | 0.31911 | 0.089799 | 0.13257 | 0.076542 | 0.035248 | 0.18991 | 0.072349 | 0.11654 | 0.12758 | 0.086315 | 0.15157 | 0.10652 | 0.50145 | 0.135 | 0.20136 | 0.11944 | 0.052121 | 0.29188 | 0.1142 | 0.18132 | 0.1919 | 0.14585 | 0 | 0.20136 | 0 | 0 | 0.13257 | 0.0196 | 486.8211 | 0.35354 | 36998.4 | 0 |  | 1.25 | 17532.2095 | 17500 | 37000 | 0 | 0 | 0 | 0 | 0 | 0 | 0
770.9 |  | 0 | 0.10042 | 0.069305 | 0.3192 | 0.08982 | 0.1326 | 0.076562 | 0.035256 | 0.18996 | 0.072368 | 0.11657 | 0.12761 | 0.08634 | 0.15161 | 0.10655 | 0.50159 | 0.13503 | 0.20141 | 0.11947 | 0.052133 | 0.29195 | 0.11423 | 0.18137 | 0.19195 | 0.14589 | 0 | 0.20141 | 0 | 0 | 0.1326 | 0.019605 | 486.8842 | 0.35362 | 37003.2 | 0 |  | 1.25 | 17532.2095 | 17500 | 37000 | 0 | 0 | 0 | 0 | 0 | 0 | 0
771 |  | 0 | 0.10044 | 0.069322 | 0.31928 | 0.089841 | 0.13264 | 0.076582 | 0.035264 | 0.19 | 0.072388 | 0.1166 | 0.12764 | 0.086365 | 0.15165 | 0.10657 | 0.50172 | 0.13507 | 0.20146 | 0.11951 | 0.052145 | 0.29203 | 0.11426 | 0.18142 | 0.192 | 0.14594 | 0 | 0.20146 | 0 | 0 | 0.13264 | 0.01961 | 486.9474 | 0.35371 | 37008 | 0 |  | 1.25 | 17532.2095 | 17500 | 37000 | 0 | 0 | 0 | 0 | 0 | 0 | 0
771.1 |  | 0 | 0.10047 | 0.06934 | 0.31937 | 0.089863 | 0.13267 | 0.076602 | 0.035272 | 0.19005 | 0.072407 | 0.11663 | 0.12767 | 0.08639 | 0.15168 | 0.1066 | 0.50185 | 0.1351 | 0.20151 | 0.11954 | 0.052157 | 0.2921 | 0.11429 | 0.18146 | 0.19204 | 0.14599 | 0 | 0.20151 | 0 | 0 | 0.13267 | 0.019615 | 487.0105 | 0.35379 | 37012.8 | 0 |  | 1.25 | 17532.2095 | 17500 | 37000 | 0 | 0 | 0 | 0 | 0 | 0 | 0
771.2 |  | 0 | 0.10049 | 0.069357 | 0.31945 | 0.089884 | 0.1327 | 0.076621 | 0.03528 | 0.1901 | 0.072426 | 0.11666 | 0.1277 | 0.086414 | 0.15172 | 0.10663 | 0.50198 | 0.13513 | 0.20156 | 0.11957 | 0.052169 | 0.29217 | 0.11432 | 0.18151 | 0.19209 | 0.14603 | 0 | 0.20156 | 0 | 0 | 0.1327 | 0.01962 | 487.0737 | 0.35388 | 37017.6 | 0 |  | 1.25 | 17532.2095 | 17500 | 37000 | 0 | 0 | 0 | 0 | 0 | 0 | 0
771.3 |  | 0 | 0.10052 | 0.069374 | 0.31953 | 0.089905 | 0.13273 | 0.076641 | 0.035288 | 0.19015 | 0.072445 | 0.11669 | 0.12773 | 0.086439 | 0.15175 | 0.10665 | 0.50211 | 0.13516 | 0.20161 | 0.1196 | 0.052181 | 0.29225 | 0.11435 | 0.18156 | 0.19213 | 0.14608 | 0 | 0.20161 | 0 | 0 | 0.13273 | 0.019624 | 487.1368 | 0.35397 | 37022.4 | 0 |  | 1.25 | 17532.2095 | 17500 | 37000 | 0 | 0 | 0 | 0 | 0 | 0 | 0
771.4 |  | 0 | 0.10054 | 0.069391 | 0.31962 | 0.089926 | 0.13276 | 0.076661 | 0.035296 | 0.19019 | 0.072465 | 0.11672 | 0.12776 | 0.086464 | 0.15179 | 0.10668 | 0.50224 | 0.13519 | 0.20166 | 0.11963 | 0.052193 | 0.29232 | 0.11438 | 0.1816 | 0.19218 | 0.14613 | 0 | 0.20166 | 0 | 0 | 0.13276 | 0.019629 | 487.2 | 0.35405 | 37027.2 | 0 |  | 1.25 | 17532.2095 | 17500 | 37000 | 0 | 0 | 0 | 0 | 0 | 0 | 0
771.5 |  | 0 | 0.10056 | 0.069409 | 0.3197 | 0.089947 | 0.1328 | 0.076681 | 0.035303 | 0.19024 | 0.072484 | 0.11675 | 0.12779 | 0.086488 | 0.15183 | 0.10671 | 0.50238 | 0.13523 | 0.20171 | 0.11966 | 0.052205 | 0.29239 | 0.11441 | 0.18165 | 0.19222 | 0.14618 | 0 | 0.20171 | 0 | 0 | 0.1328 | 0.019634 | 487.2632 | 0.35414 | 37032 | 0 |  | 1.25 | 17532.2095 | 17500 | 37000 | 0 | 0 | 0 | 0 | 0 | 0 | 0
771.6 |  | 0 | 0.10059 | 0.069426 | 0.31979 | 0.089968 | 0.13283 | 0.076701 | 0.035311 | 0.19029 | 0.072503 | 0.11678 | 0.12782 | 0.086513 | 0.15186 | 0.10673 | 0.50251 | 0.13526 | 0.20176 | 0.11969 | 0.052217 | 0.29247 | 0.11444 | 0.1817 | 0.19227 | 0.14622 | 0 | 0.20176 | 0 | 0 | 0.13283 | 0.019639 | 487.3263 | 0.35423 | 37036.8 | 0 |  | 1.25 | 17532.2095 | 17500 | 37000 | 0 | 0 | 0 | 0 | 0 | 0 | 0
771.7 |  | 0 | 0.10061 | 0.069443 | 0.31987 | 0.089989 | 0.13286 | 0.076721 | 0.035319 | 0.19033 | 0.072523 | 0.11681 | 0.12785 | 0.086538 | 0.1519 | 0.10676 | 0.50264 | 0.13529 | 0.20181 | 0.11972 | 0.052229 | 0.29254 | 0.11447 | 0.18174 | 0.19232 | 0.14627 | 0 | 0.20181 | 0 | 0 | 0.13286 | 0.019644 | 487.3895 | 0.35431 | 37041.6 | 0 |  | 1.25 | 17532.2095 | 17500 | 37000 | 0 | 0 | 0 | 0 | 0 | 0 | 0
771.8 |  | 0 | 0.10063 | 0.069461 | 0.31995 | 0.09001 | 0.13289 | 0.07674 | 0.035327 | 0.19038 | 0.072542 | 0.11684 | 0.12789 | 0.086563 | 0.15194 | 0.10679 | 0.50277 | 0.13532 | 0.20186 | 0.11975 | 0.052241 | 0.29261 | 0.1145 | 0.18179 | 0.19236 | 0.14632 | 0 | 0.20186 | 0 | 0 | 0.13289 | 0.019649 | 487.4526 | 0.3544 | 37046.4 | 0 |  | 1.25 | 17532.2095 | 17500 | 37000 | 0 | 0 | 0 | 0 | 0 | 0 | 0
771.9 |  | 0 | 0.10066 | 0.069478 | 0.32004 | 0.090032 | 0.13292 | 0.07676 | 0.035335 | 0.19043 | 0.072561 | 0.11687 | 0.12792 | 0.086588 | 0.15197 | 0.10681 | 0.5029 | 0.13536 | 0.20191 | 0.11978 | 0.052253 | 0.29269 | 0.11453 | 0.18184 | 0.19241 | 0.14636 | 0 | 0.20191 | 0 | 0 | 0.13292 | 0.019654 | 487.5158 | 0.35448 | 37051.2 | 0 |  | 1.25 | 17532.2095 | 17500 | 37100 | 0 | 0 | 0 | 0 | 0 | 0 | 0
772 |  | 0 | 0.10068 | 0.069495 | 0.32012 | 0.090053 | 0.13296 | 0.07678 | 0.035343 | 0.19048 | 0.07258 | 0.1169 | 0.12795 | 0.086612 | 0.15201 | 0.10684 | 0.50303 | 0.13539 | 0.20196 | 0.11981 | 0.052265 | 0.29276 | 0.11456 | 0.18188 | 0.19245 | 0.14641 | 0 | 0.20196 | 0 | 0 | 0.13296 | 0.019658 | 487.5789 | 0.35457 | 37056 | 0 |  | 1.25 | 17532.2095 | 17500 | 37100 | 0 | 0 | 0 | 0 | 0 | 0 | 0
772.1 |  | 0 | 0.10071 | 0.069512 | 0.32021 | 0.090074 | 0.13299 | 0.0768 | 0.035351 | 0.19052 | 0.0726 | 0.11693 | 0.12798 | 0.086637 | 0.15205 | 0.10687 | 0.50317 | 0.13542 | 0.202 | 0.11985 | 0.052277 | 0.29283 | 0.1146 | 0.18193 | 0.1925 | 0.14646 | 0 | 0.202 | 0 | 0 | 0.13299 | 0.019663 | 487.6421 | 0.35466 | 37060.8 | 0 |  | 1.25 | 17532.2095 | 17500 | 37100 | 0 | 0 | 0 | 0 | 0 | 0 | 0
772.2 |  | 0 | 0.10073 | 0.06953 | 0.32029 | 0.090095 | 0.13302 | 0.07682 | 0.035359 | 0.19057 | 0.072619 | 0.11696 | 0.12801 | 0.086662 | 0.15208 | 0.10689 | 0.5033 | 0.13545 | 0.20205 | 0.11988 | 0.052289 | 0.29291 | 0.11463 | 0.18198 | 0.19254 | 0.14651 | 0 | 0.20205 | 0 | 0 | 0.13302 | 0.019668 | 487.7053 | 0.35474 | 37065.6 | 0 |  | 1.25 | 17532.2095 | 17500 | 37100 | 0 | 0 | 0 | 0 | 0 | 0 | 0
772.3 |  | 0 | 0.10075 | 0.069547 | 0.32038 | 0.090116 | 0.13305 | 0.07684 | 0.035367 | 0.19062 | 0.072638 | 0.11699 | 0.12804 | 0.086687 | 0.15212 | 0.10692 | 0.50343 | 0.13549 | 0.2021 | 0.11991 | 0.052301 | 0.29298 | 0.11466 | 0.18202 | 0.19259 | 0.14655 | 0 | 0.2021 | 0 | 0 | 0.13305 | 0.019673 | 487.7684 | 0.35483 | 37070.4 | 0 |  | 1.25 | 17532.2095 | 17500 | 37100 | 0 | 0 | 0 | 0 | 0 | 0 | 0
772.4 |  | 0 | 0.10078 | 0.069564 | 0.32046 | 0.090137 | 0.13309 | 0.076859 | 0.035375 | 0.19067 | 0.072658 | 0.11702 | 0.12807 | 0.086712 | 0.15216 | 0.10695 | 0.50356 | 0.13552 | 0.20215 | 0.11994 | 0.052313 | 0.29305 | 0.11469 | 0.18207 | 0.19264 | 0.1466 | 0 | 0.20215 | 0 | 0 | 0.13309 | 0.019678 | 487.8316 | 0.35492 | 37075.2 | 0 |  | 1.25 | 17532.2095 | 17500 | 37100 | 0 | 0 | 0 | 0 | 0 | 0 | 0
772.5 |  | 0 | 0.1008 | 0.069582 | 0.32054 | 0.090158 | 0.13312 | 0.076879 | 0.035383 | 0.19071 | 0.072677 | 0.11705 | 0.1281 | 0.086736 | 0.15219 | 0.10698 | 0.50369 | 0.13555 | 0.2022 | 0.11997 | 0.052325 | 0.29313 | 0.11472 | 0.18212 | 0.19268 | 0.14665 | 0 | 0.2022 | 0 | 0 | 0.13312 | 0.019683 | 487.8947 | 0.355 | 37080 | 0 |  | 1.25 | 17532.2095 | 17500 | 37100 | 0 | 0 | 0 | 0 | 0 | 0 | 0
772.6 |  | 0 | 0.10083 | 0.069599 | 0.32063 | 0.090179 | 0.13315 | 0.076899 | 0.035391 | 0.19076 | 0.072696 | 0.11708 | 0.12813 | 0.086761 | 0.15223 | 0.107 | 0.50383 | 0.13558 | 0.20225 | 0.12 | 0.052337 | 0.2932 | 0.11475 | 0.18216 | 0.19273 | 0.14669 | 0 | 0.20225 | 0 | 0 | 0.13315 | 0.019688 | 487.9579 | 0.35509 | 37084.8 | 0 |  | 1.25 | 17532.2095 | 17500 | 37100 | 0 | 0 | 0 | 0 | 0 | 0 | 0
772.7 |  | 0 | 0.10085 | 0.069616 | 0.32071 | 0.090201 | 0.13318 | 0.076919 | 0.035399 | 0.19081 | 0.072715 | 0.11711 | 0.12816 | 0.086786 | 0.15227 | 0.10703 | 0.50396 | 0.13562 | 0.2023 | 0.12003 | 0.052349 | 0.29327 | 0.11478 | 0.18221 | 0.19277 | 0.14674 | 0 | 0.2023 | 0 | 0 | 0.13318 | 0.019692 | 488.0211 | 0.35517 | 37089.6 | 0 |  | 1.25 | 17532.2095 | 17500 | 37100 | 0 | 0 | 0 | 0 | 0 | 0 | 0
772.8 |  | 0 | 0.10087 | 0.069633 | 0.3208 | 0.090222 | 0.13321 | 0.076939 | 0.035407 | 0.19086 | 0.072735 | 0.11714 | 0.12819 | 0.086811 | 0.1523 | 0.10706 | 0.50409 | 0.13565 | 0.20235 | 0.12006 | 0.052361 | 0.29335 | 0.11481 | 0.18226 | 0.19282 | 0.14679 | 0 | 0.20235 | 0 | 0 | 0.13321 | 0.019697 | 488.0842 | 0.35526 | 37094.4 | 0 |  | 1.25 | 17532.2095 | 17500 | 37100 | 0 | 0 | 0 | 0 | 0 | 0 | 0
772.9 |  | 0 | 0.1009 | 0.069651 | 0.32088 | 0.090243 | 0.13325 | 0.076959 | 0.035414 | 0.1909 | 0.072754 | 0.11717 | 0.12822 | 0.086836 | 0.15234 | 0.10708 | 0.50422 | 0.13568 | 0.2024 | 0.12009 | 0.052373 | 0.29342 | 0.11484 | 0.1823 | 0.19287 | 0.14684 | 0 | 0.2024 | 0 | 0 | 0.13325 | 0.019702 | 488.1474 | 0.35535 | 37099.2 | 0 |  | 1.25 | 17532.2095 | 17500 | 37100 | 0 | 0 | 0 | 0 | 0 | 0 | 0
773 |  | 0 | 0.10092 | 0.069668 | 0.32096 | 0.090264 | 0.13328 | 0.076978 | 0.035422 | 0.19095 | 0.072773 | 0.1172 | 0.12825 | 0.08686 | 0.15238 | 0.10711 | 0.50435 | 0.13571 | 0.20245 | 0.12012 | 0.052385 | 0.29349 | 0.11487 | 0.18235 | 0.19291 | 0.14688 | 0 | 0.20245 | 0 | 0 | 0.13328 | 0.019707 | 488.2105 | 0.35543 | 37104 | 0 |  | 1.25 | 17532.2095 | 17500 | 37100 | 0 | 0 | 0 | 0 | 0 | 0 | 0
773.1 |  | 0 | 0.10095 | 0.069685 | 0.32105 | 0.090285 | 0.13331 | 0.076998 | 0.03543 | 0.191 | 0.072793 | 0.11723 | 0.12828 | 0.086885 | 0.15241 | 0.10714 | 0.50449 | 0.13574 | 0.2025 | 0.12016 | 0.052397 | 0.29357 | 0.1149 | 0.1824 | 0.19296 | 0.14693 | 0 | 0.2025 | 0 | 0 | 0.13331 | 0.019712 | 488.2737 | 0.35552 | 37108.8 | 0 |  | 1.25 | 17532.2095 | 17500 | 37100 | 0 | 0 | 0 | 0 | 0 | 0 | 0
773.2 |  | 0 | 0.10097 | 0.069703 | 0.32113 | 0.090306 | 0.13334 | 0.077018 | 0.035438 | 0.19104 | 0.072812 | 0.11726 | 0.12831 | 0.08691 | 0.15245 | 0.10716 | 0.50462 | 0.13578 | 0.20255 | 0.12019 | 0.052409 | 0.29364 | 0.11493 | 0.18244 | 0.193 | 0.14698 | 0 | 0.20255 | 0 | 0 | 0.13334 | 0.019717 | 488.3368 | 0.35561 | 37113.6 | 0 |  | 1.25 | 17532.2095 | 17500 | 37100 | 0 | 0 | 0 | 0 | 0 | 0 | 0
773.3 |  | 0 | 0.10099 | 0.06972 | 0.32122 | 0.090327 | 0.13337 | 0.077038 | 0.035446 | 0.19109 | 0.072831 | 0.11729 | 0.12834 | 0.086935 | 0.15249 | 0.10719 | 0.50475 | 0.13581 | 0.2026 | 0.12022 | 0.052421 | 0.29371 | 0.11496 | 0.18249 | 0.19305 | 0.14703 | 0 | 0.2026 | 0 | 0 | 0.13337 | 0.019722 | 488.4 | 0.35569 | 37118.4 | 0 |  | 1.25 | 17532.2095 | 17500 | 37100 | 0 | 0 | 0 | 0 | 0 | 0 | 0
773.4 |  | 0 | 0.10102 | 0.069737 | 0.3213 | 0.090349 | 0.13341 | 0.077058 | 0.035454 | 0.19114 | 0.072851 | 0.11732 | 0.12837 | 0.08696 | 0.15252 | 0.10722 | 0.50488 | 0.13584 | 0.20265 | 0.12025 | 0.052433 | 0.29379 | 0.11499 | 0.18254 | 0.19309 | 0.14707 | 0 | 0.20265 | 0 | 0 | 0.13341 | 0.019726 | 488.4632 | 0.35578 | 37123.2 | 0 |  | 1.25 | 17532.2095 | 17500 | 37100 | 0 | 0 | 0 | 0 | 0 | 0 | 0
773.5 |  | 0 | 0.10104 | 0.069755 | 0.32139 | 0.09037 | 0.13344 | 0.077078 | 0.035462 | 0.19119 | 0.07287 | 0.11735 | 0.1284 | 0.086985 | 0.15256 | 0.10724 | 0.50501 | 0.13587 | 0.2027 | 0.12028 | 0.052445 | 0.29386 | 0.11502 | 0.18258 | 0.19314 | 0.14712 | 0 | 0.2027 | 0 | 0 | 0.13344 | 0.019731 | 488.5263 | 0.35587 | 37128 | 0 |  | 1.25 | 17532.2095 | 17500 | 37100 | 0 | 0 | 0 | 0 | 0 | 0 | 0
773.6 |  | 0 | 0.10107 | 0.069772 | 0.32147 | 0.090391 | 0.13347 | 0.077098 | 0.03547 | 0.19123 | 0.072889 | 0.11738 | 0.12843 | 0.08701 | 0.1526 | 0.10727 | 0.50515 | 0.13591 | 0.20275 | 0.12031 | 0.052457 | 0.29394 | 0.11505 | 0.18263 | 0.19319 | 0.14717 | 0 | 0.20275 | 0 | 0 | 0.13347 | 0.019736 | 488.5895 | 0.35595 | 37132.8 | 0 |  | 1.25 | 17532.2095 | 17500 | 37100 | 0 | 0 | 0 | 0 | 0 | 0 | 0
773.7 |  | 0 | 0.10109 | 0.069789 | 0.32155 | 0.090412 | 0.1335 | 0.077117 | 0.035478 | 0.19128 | 0.072909 | 0.11741 | 0.12846 | 0.087034 | 0.15263 | 0.1073 | 0.50528 | 0.13594 | 0.20279 | 0.12034 | 0.052469 | 0.29401 | 0.11508 | 0.18268 | 0.19323 | 0.14722 | 0 | 0.20279 | 0 | 0 | 0.1335 | 0.019741 | 488.6526 | 0.35604 | 37137.6 | 0 |  | 1.25 | 17532.2095 | 17500 | 37100 | 0 | 0 | 0 | 0 | 0 | 0 | 0
773.8 |  | 0 | 0.10111 | 0.069807 | 0.32164 | 0.090433 | 0.13353 | 0.077137 | 0.035486 | 0.19133 | 0.072928 | 0.11744 | 0.12849 | 0.087059 | 0.15267 | 0.10732 | 0.50541 | 0.13597 | 0.20284 | 0.12037 | 0.052481 | 0.29408 | 0.11511 | 0.18273 | 0.19328 | 0.14726 | 0 | 0.20284 | 0 | 0 | 0.13353 | 0.019746 | 488.7158 | 0.35612 | 37142.4 | 0 |  | 1.25 | 17532.2095 | 17500 | 37100 | 0 | 0 | 0 | 0 | 0 | 0 | 0
773.9 |  | 0 | 0.10114 | 0.069824 | 0.32172 | 0.090454 | 0.13357 | 0.077157 | 0.035494 | 0.19138 | 0.072947 | 0.11747 | 0.12852 | 0.087084 | 0.15271 | 0.10735 | 0.50554 | 0.136 | 0.20289 | 0.1204 | 0.052493 | 0.29416 | 0.11514 | 0.18277 | 0.19332 | 0.14731 | 0 | 0.20289 | 0 | 0 | 0.13357 | 0.019751 | 488.7789 | 0.35621 | 37147.2 | 0 |  | 1.25 | 17532.2095 | 17500 | 37100 | 0 | 0 | 0 | 0 | 0 | 0 | 0
774 |  | 0 | 0.10116 | 0.069841 | 0.32181 | 0.090476 | 0.1336 | 0.077177 | 0.035502 | 0.19142 | 0.072967 | 0.1175 | 0.12855 | 0.087109 | 0.15274 | 0.10738 | 0.50567 | 0.13604 | 0.20294 | 0.12043 | 0.052505 | 0.29423 | 0.11517 | 0.18282 | 0.19337 | 0.14736 | 0 | 0.20294 | 0 | 0 | 0.1336 | 0.019756 | 488.8421 | 0.3563 | 37152 | 0 |  | 1.25 | 17532.2095 | 17500 | 37200 | 0 | 0 | 0 | 0 | 0 | 0 | 0
774.1 |  | 0 | 0.10118 | 0.069859 | 0.32189 | 0.090497 | 0.13363 | 0.077197 | 0.03551 | 0.19147 | 0.072986 | 0.11753 | 0.12858 | 0.087134 | 0.15278 | 0.1074 | 0.50581 | 0.13607 | 0.20299 | 0.12047 | 0.052517 | 0.2943 | 0.1152 | 0.18287 | 0.19341 | 0.14741 | 0 | 0.20299 | 0 | 0 | 0.13363 | 0.019761 | 488.9053 | 0.35638 | 37156.8 | 0 |  | 1.25 | 17532.2095 | 17500 | 37200 | 0 | 0 | 0 | 0 | 0 | 0 | 0
774.2 |  | 0 | 0.10121 | 0.069876 | 0.32198 | 0.090518 | 0.13366 | 0.077217 | 0.035518 | 0.19152 | 0.073005 | 0.11756 | 0.12861 | 0.087159 | 0.15282 | 0.10743 | 0.50594 | 0.1361 | 0.20304 | 0.1205 | 0.052529 | 0.29438 | 0.11523 | 0.18291 | 0.19346 | 0.14745 | 0 | 0.20304 | 0 | 0 | 0.13366 | 0.019765 | 488.9684 | 0.35647 | 37161.6 | 0 |  | 1.25 | 17532.2095 | 17500 | 37200 | 0 | 0 | 0 | 0 | 0 | 0 | 0
774.3 |  | 0 | 0.10123 | 0.069893 | 0.32206 | 0.090539 | 0.13369 | 0.077237 | 0.035526 | 0.19157 | 0.073025 | 0.11759 | 0.12864 | 0.087184 | 0.15285 | 0.10746 | 0.50607 | 0.13613 | 0.20309 | 0.12053 | 0.052541 | 0.29445 | 0.11526 | 0.18296 | 0.19351 | 0.1475 | 0 | 0.20309 | 0 | 0 | 0.13369 | 0.01977 | 489.0316 | 0.35656 | 37166.4 | 0 |  | 1.25 | 17532.2095 | 17500 | 37200 | 0 | 0 | 0 | 0 | 0 | 0 | 0
774.4 |  | 0 | 0.10126 | 0.069911 | 0.32214 | 0.09056 | 0.13373 | 0.077257 | 0.035534 | 0.19161 | 0.073044 | 0.11762 | 0.12867 | 0.087209 | 0.15289 | 0.10748 | 0.5062 | 0.13617 | 0.20314 | 0.12056 | 0.052553 | 0.29452 | 0.11529 | 0.18301 | 0.19355 | 0.14755 | 0 | 0.20314 | 0 | 0 | 0.13373 | 0.019775 | 489.0947 | 0.35664 | 37171.2 | 0 |  | 1.25 | 17532.2095 | 17500 | 37200 | 0 | 0 | 0 | 0 | 0 | 0 | 0
774.5 |  | 0 | 0.10128 | 0.069928 | 0.32223 | 0.090582 | 0.13376 | 0.077277 | 0.035542 | 0.19166 | 0.073063 | 0.11765 | 0.1287 | 0.087234 | 0.15293 | 0.10751 | 0.50634 | 0.1362 | 0.20319 | 0.12059 | 0.052565 | 0.2946 | 0.11532 | 0.18305 | 0.1936 | 0.1476 | 0 | 0.20319 | 0 | 0 | 0.13376 | 0.01978 | 489.1579 | 0.35673 | 37176 | 0 |  | 1.25 | 17532.2095 | 17500 | 37200 | 0 | 0 | 0 | 0 | 0 | 0 | 0
774.6 |  | 0 | 0.1013 | 0.069945 | 0.32231 | 0.090603 | 0.13379 | 0.077296 | 0.03555 | 0.19171 | 0.073083 | 0.11768 | 0.12873 | 0.087259 | 0.15297 | 0.10754 | 0.50647 | 0.13623 | 0.20324 | 0.12062 | 0.052577 | 0.29467 | 0.11535 | 0.1831 | 0.19364 | 0.14764 | 0 | 0.20324 | 0 | 0 | 0.13379 | 0.019785 | 489.2211 | 0.35682 | 37180.8 | 0 |  | 1.25 | 17532.2095 | 17500 | 37200 | 0 | 0 | 0 | 0 | 0 | 0 | 0
774.7 |  | 0 | 0.10133 | 0.069963 | 0.3224 | 0.090624 | 0.13382 | 0.077316 | 0.035558 | 0.19176 | 0.073102 | 0.11771 | 0.12876 | 0.087284 | 0.153 | 0.10757 | 0.5066 | 0.13626 | 0.20329 | 0.12065 | 0.052589 | 0.29474 | 0.11538 | 0.18315 | 0.19369 | 0.14769 | 0 | 0.20329 | 0 | 0 | 0.13382 | 0.01979 | 489.2842 | 0.3569 | 37185.6 | 0 |  | 1.25 | 17532.2095 | 17500 | 37200 | 0 | 0 | 0 | 0 | 0 | 0 | 0
774.8 |  | 0 | 0.10135 | 0.06998 | 0.32248 | 0.090645 | 0.13386 | 0.077336 | 0.035565 | 0.1918 | 0.073121 | 0.11774 | 0.12879 | 0.087308 | 0.15304 | 0.10759 | 0.50673 | 0.1363 | 0.20334 | 0.12068 | 0.052601 | 0.29482 | 0.11541 | 0.18319 | 0.19374 | 0.14774 | 0 | 0.20334 | 0 | 0 | 0.13386 | 0.019795 | 489.3474 | 0.35699 | 37190.4 | 0 |  | 1.25 | 17532.2095 | 17500 | 37200 | 0 | 0 | 0 | 0 | 0 | 0 | 0
774.9 |  | 0 | 0.10138 | 0.069997 | 0.32257 | 0.090666 | 0.13389 | 0.077356 | 0.035573 | 0.19185 | 0.073141 | 0.11777 | 0.12882 | 0.087333 | 0.15308 | 0.10762 | 0.50686 | 0.13633 | 0.20339 | 0.12071 | 0.052613 | 0.29489 | 0.11544 | 0.18324 | 0.19378 | 0.14779 | 0 | 0.20339 | 0 | 0 | 0.13389 | 0.019799 | 489.4105 | 0.35708 | 37195.2 | 0 |  | 1.25 | 17532.2095 | 17500 | 37200 | 0 | 0 | 0 | 0 | 0 | 0 | 0
775 |  | 0 | 0.1014 | 0.070015 | 0.32265 | 0.090688 | 0.13392 | 0.077376 | 0.035581 | 0.1919 | 0.07316 | 0.1178 | 0.12885 | 0.087358 | 0.15311 | 0.10765 | 0.507 | 0.13636 | 0.20344 | 0.12075 | 0.052625 | 0.29496 | 0.11548 | 0.18329 | 0.19383 | 0.14783 | 0 | 0.20344 | 0 | 0 | 0.13392 | 0.019804 | 489.4737 | 0.35716 | 37200 | 0 |  | 1.25 | 17532.2095 | 17500 | 37200 | 0 | 0 | 0 | 0 | 0 | 0 | 0
775.1 |  | 0 | 0.10142 | 0.070032 | 0.32274 | 0.090709 | 0.13395 | 0.077396 | 0.035589 | 0.19195 | 0.073179 | 0.11783 | 0.12888 | 0.087383 | 0.15315 | 0.10767 | 0.50713 | 0.13639 | 0.20349 | 0.12078 | 0.052638 | 0.29504 | 0.11551 | 0.18333 | 0.19387 | 0.14788 | 0 | 0.20349 | 0 | 0 | 0.13395 | 0.019809 | 489.5368 | 0.35725 | 37204.8 | 0 |  | 1.25 | 17532.2095 | 17500 | 37200 | 0 | 0 | 0 | 0 | 0 | 0 | 0
775.2 |  | 0 | 0.10145 | 0.070049 | 0.32282 | 0.09073 | 0.13398 | 0.077416 | 0.035597 | 0.19199 | 0.073199 | 0.11786 | 0.12891 | 0.087408 | 0.15319 | 0.1077 | 0.50726 | 0.13642 | 0.20354 | 0.12081 | 0.05265 | 0.29511 | 0.11554 | 0.18338 | 0.19392 | 0.14793 | 0 | 0.20354 | 0 | 0 | 0.13398 | 0.019814 | 489.6 | 0.35733 | 37209.6 | 0 |  | 1.25 | 17532.2095 | 17500 | 37200 | 0 | 0 | 0 | 0 | 0 | 0 | 0
775.3 |  | 0 | 0.10147 | 0.070067 | 0.3229 | 0.090751 | 0.13402 | 0.077436 | 0.035605 | 0.19204 | 0.073218 | 0.11789 | 0.12894 | 0.087433 | 0.15322 | 0.10773 | 0.50739 | 0.13646 | 0.20359 | 0.12084 | 0.052662 | 0.29519 | 0.11557 | 0.18343 | 0.19397 | 0.14798 | 0 | 0.20359 | 0 | 0 | 0.13402 | 0.019819 | 489.6632 | 0.35742 | 37214.4 | 0 |  | 1.25 | 17532.2095 | 17500 | 37200 | 0 | 0 | 0 | 0 | 0 | 0 | 0
775.4 |  | 0 | 0.1015 | 0.070084 | 0.32299 | 0.090772 | 0.13405 | 0.077456 | 0.035613 | 0.19209 | 0.073237 | 0.11792 | 0.12897 | 0.087458 | 0.15326 | 0.10775 | 0.50753 | 0.13649 | 0.20364 | 0.12087 | 0.052674 | 0.29526 | 0.1156 | 0.18348 | 0.19401 | 0.14802 | 0 | 0.20364 | 0 | 0 | 0.13405 | 0.019824 | 489.7263 | 0.35751 | 37219.2 | 0 |  | 1.25 | 17532.2095 | 17500 | 37200 | 0 | 0 | 0 | 0 | 0 | 0 | 0
775.5 |  | 0 | 0.10152 | 0.070101 | 0.32307 | 0.090794 | 0.13408 | 0.077476 | 0.035621 | 0.19214 | 0.073257 | 0.11795 | 0.12901 | 0.087483 | 0.1533 | 0.10778 | 0.50766 | 0.13652 | 0.20369 | 0.1209 | 0.052686 | 0.29533 | 0.11563 | 0.18352 | 0.19406 | 0.14807 | 0 | 0.20369 | 0 | 0 | 0.13408 | 0.019829 | 489.7895 | 0.35759 | 37224 | 0 |  | 1.25 | 17532.2095 | 17500 | 37200 | 0 | 0 | 0 | 0 | 0 | 0 | 0
775.6 |  | 0 | 0.10154 | 0.070119 | 0.32316 | 0.090815 | 0.13411 | 0.077495 | 0.035629 | 0.19218 | 0.073276 | 0.11798 | 0.12904 | 0.087508 | 0.15333 | 0.10781 | 0.50779 | 0.13655 | 0.20373 | 0.12093 | 0.052698 | 0.29541 | 0.11566 | 0.18357 | 0.1941 | 0.14812 | 0 | 0.20373 | 0 | 0 | 0.13411 | 0.019834 | 489.8526 | 0.35768 | 37228.8 | 0 |  | 1.25 | 17532.2095 | 17500 | 37200 | 0 | 0 | 0 | 0 | 0 | 0 | 0
775.7 |  | 0 | 0.10157 | 0.070136 | 0.32324 | 0.090836 | 0.13415 | 0.077515 | 0.035637 | 0.19223 | 0.073296 | 0.11801 | 0.12907 | 0.087533 | 0.15337 | 0.10783 | 0.50792 | 0.13659 | 0.20378 | 0.12096 | 0.05271 | 0.29548 | 0.11569 | 0.18362 | 0.19415 | 0.14817 | 0 | 0.20378 | 0 | 0 | 0.13415 | 0.019838 | 489.9158 | 0.35777 | 37233.6 | 0 |  | 1.25 | 17532.2095 | 17500 | 37200 | 0 | 0 | 0 | 0 | 0 | 0 | 0
775.8 |  | 0 | 0.10159 | 0.070154 | 0.32333 | 0.090857 | 0.13418 | 0.077535 | 0.035645 | 0.19228 | 0.073315 | 0.11804 | 0.1291 | 0.087558 | 0.15341 | 0.10786 | 0.50806 | 0.13662 | 0.20383 | 0.12099 | 0.052722 | 0.29555 | 0.11572 | 0.18366 | 0.1942 | 0.14821 | 0 | 0.20383 | 0 | 0 | 0.13418 | 0.019843 | 489.9789 | 0.35785 | 37238.4 | 0 |  | 1.25 | 17532.2095 | 17500 | 37200 | 0 | 0 | 0 | 0 | 0 | 0 | 0
775.9 |  | 0 | 0.10162 | 0.070171 | 0.32341 | 0.090878 | 0.13421 | 0.077555 | 0.035653 | 0.19233 | 0.073334 | 0.11807 | 0.12913 | 0.087583 | 0.15344 | 0.10789 | 0.50819 | 0.13665 | 0.20388 | 0.12102 | 0.052734 | 0.29563 | 0.11575 | 0.18371 | 0.19424 | 0.14826 | 0 | 0.20388 | 0 | 0 | 0.13421 | 0.019848 | 490.0421 | 0.35794 | 37243.2 | 0 |  | 1.25 | 17532.2095 | 17500 | 37200 | 0 | 0 | 0 | 0 | 0 | 0 | 0
776 |  | 0 | 0.10164 | 0.070188 | 0.3235 | 0.0909 | 0.13424 | 0.077575 | 0.035661 | 0.19237 | 0.073354 | 0.1181 | 0.12916 | 0.087608 | 0.15348 | 0.10791 | 0.50832 | 0.13668 | 0.20393 | 0.12106 | 0.052746 | 0.2957 | 0.11578 | 0.18376 | 0.19429 | 0.14831 | 0 | 0.20393 | 0 | 0 | 0.13424 | 0.019853 | 490.1053 | 0.35803 | 37248 | 0 |  | 1.25 | 17532.2095 | 17500 | 37200 | 0 | 0 | 0 | 0 | 0 | 0 | 0
776.1 |  | 0 | 0.10166 | 0.070206 | 0.32358 | 0.090921 | 0.13427 | 0.077595 | 0.035669 | 0.19242 | 0.073373 | 0.11813 | 0.12919 | 0.087633 | 0.15352 | 0.10794 | 0.50845 | 0.13672 | 0.20398 | 0.12109 | 0.052758 | 0.29577 | 0.11581 | 0.1838 | 0.19433 | 0.14836 | 0 | 0.20398 | 0 | 0 | 0.13427 | 0.019858 | 490.1684 | 0.35811 | 37252.8 | 0 |  | 1.25 | 17532.2095 | 17500 | 37300 | 0 | 0 | 0 | 0 | 0 | 0 | 0
776.2 |  | 0 | 0.10169 | 0.070223 | 0.32367 | 0.090942 | 0.13431 | 0.077615 | 0.035677 | 0.19247 | 0.073393 | 0.11816 | 0.12922 | 0.087658 | 0.15355 | 0.10797 | 0.50859 | 0.13675 | 0.20403 | 0.12112 | 0.05277 | 0.29585 | 0.11584 | 0.18385 | 0.19438 | 0.1484 | 0 | 0.20403 | 0 | 0 | 0.13431 | 0.019863 | 490.2316 | 0.3582 | 37257.6 | 0 |  | 1.25 | 17532.2095 | 17500 | 37300 | 0 | 0 | 0 | 0 | 0 | 0 | 0
776.3 |  | 0 | 0.10171 | 0.07024 | 0.32375 | 0.090963 | 0.13434 | 0.077635 | 0.035685 | 0.19252 | 0.073412 | 0.11819 | 0.12925 | 0.087683 | 0.15359 | 0.108 | 0.50872 | 0.13678 | 0.20408 | 0.12115 | 0.052782 | 0.29592 | 0.11587 | 0.1839 | 0.19442 | 0.14845 | 0 | 0.20408 | 0 | 0 | 0.13434 | 0.019868 | 490.2947 | 0.35829 | 37262.4 | 0 |  | 1.25 | 17532.2095 | 17500 | 37300 | 0 | 0 | 0 | 0 | 0 | 0 | 0
776.4 |  | 0 | 0.10174 | 0.070258 | 0.32383 | 0.090985 | 0.13437 | 0.077655 | 0.035693 | 0.19256 | 0.073431 | 0.11822 | 0.12928 | 0.087708 | 0.15363 | 0.10802 | 0.50885 | 0.13681 | 0.20413 | 0.12118 | 0.052794 | 0.296 | 0.1159 | 0.18394 | 0.19447 | 0.1485 | 0 | 0.20413 | 0 | 0 | 0.13437 | 0.019873 | 490.3579 | 0.35837 | 37267.2 | 0 |  | 1.25 | 17532.2095 | 17500 | 37300 | 0 | 0 | 0 | 0 | 0 | 0 | 0
776.5 |  | 0 | 0.10176 | 0.070275 | 0.32392 | 0.091006 | 0.1344 | 0.077675 | 0.035701 | 0.19261 | 0.073451 | 0.11825 | 0.12931 | 0.087733 | 0.15366 | 0.10805 | 0.50898 | 0.13685 | 0.20418 | 0.12121 | 0.052806 | 0.29607 | 0.11593 | 0.18399 | 0.19452 | 0.14855 | 0 | 0.20418 | 0 | 0 | 0.1344 | 0.019878 | 490.4211 | 0.35846 | 37272 | 0 |  | 1.25 | 17532.2095 | 17500 | 37300 | 0 | 0 | 0 | 0 | 0 | 0 | 0
776.6 |  | 0 | 0.10178 | 0.070293 | 0.324 | 0.091027 | 0.13444 | 0.077695 | 0.035709 | 0.19266 | 0.07347 | 0.11828 | 0.12934 | 0.087758 | 0.1537 | 0.10808 | 0.50912 | 0.13688 | 0.20423 | 0.12124 | 0.052818 | 0.29614 | 0.11596 | 0.18404 | 0.19456 | 0.1486 | 0 | 0.20423 | 0 | 0 | 0.13444 | 0.019882 | 490.4842 | 0.35855 | 37276.8 | 0 |  | 1.25 | 17532.2095 | 17500 | 37300 | 0 | 0 | 0 | 0 | 0 | 0 | 0
776.7 |  | 0 | 0.10181 | 0.07031 | 0.32409 | 0.091048 | 0.13447 | 0.077715 | 0.035717 | 0.19271 | 0.073489 | 0.11831 | 0.12937 | 0.087784 | 0.15374 | 0.1081 | 0.50925 | 0.13691 | 0.20428 | 0.12127 | 0.05283 | 0.29622 | 0.11599 | 0.18409 | 0.19461 | 0.14864 | 0 | 0.20428 | 0 | 0 | 0.13447 | 0.019887 | 490.5474 | 0.35863 | 37281.6 | 0 |  | 1.25 | 17532.2095 | 17500 | 37300 | 0 | 0 | 0 | 0 | 0 | 0 | 0
776.8 |  | 0 | 0.10183 | 0.070327 | 0.32417 | 0.09107 | 0.1345 | 0.077735 | 0.035725 | 0.19276 | 0.073509 | 0.11834 | 0.1294 | 0.087809 | 0.15377 | 0.10813 | 0.50938 | 0.13694 | 0.20433 | 0.12131 | 0.052843 | 0.29629 | 0.11602 | 0.18413 | 0.19465 | 0.14869 | 0 | 0.20433 | 0 | 0 | 0.1345 | 0.019892 | 490.6105 | 0.35872 | 37286.4 | 0 |  | 1.25 | 17532.2095 | 17500 | 37300 | 0 | 0 | 0 | 0 | 0 | 0 | 0
776.9 |  | 0 | 0.10186 | 0.070345 | 0.32426 | 0.091091 | 0.13453 | 0.077755 | 0.035733 | 0.1928 | 0.073528 | 0.11837 | 0.12943 | 0.087834 | 0.15381 | 0.10816 | 0.50951 | 0.13698 | 0.20438 | 0.12134 | 0.052855 | 0.29636 | 0.11605 | 0.18418 | 0.1947 | 0.14874 | 0 | 0.20438 | 0 | 0 | 0.13453 | 0.019897 | 490.6737 | 0.35881 | 37291.2 | 0 |  | 1.25 | 17532.2095 | 17500 | 37300 | 0 | 0 | 0 | 0 | 0 | 0 | 0
777 |  | 0 | 0.10188 | 0.070362 | 0.32434 | 0.091112 | 0.13456 | 0.077775 | 0.035741 | 0.19285 | 0.073548 | 0.1184 | 0.12946 | 0.087859 | 0.15385 | 0.10818 | 0.50965 | 0.13701 | 0.20443 | 0.12137 | 0.052867 | 0.29644 | 0.11608 | 0.18423 | 0.19475 | 0.14879 | 0 | 0.20443 | 0 | 0 | 0.13456 | 0.019902 | 490.7368 | 0.35889 | 37296 | 0 |  | 1.25 | 17532.2095 | 17500 | 37300 | 0 | 0 | 0 | 0 | 0 | 0 | 0
777.1 |  | 0 | 0.1019 | 0.07038 | 0.32443 | 0.091133 | 0.1346 | 0.077795 | 0.035749 | 0.1929 | 0.073567 | 0.11843 | 0.12949 | 0.087884 | 0.15389 | 0.10821 | 0.50978 | 0.13704 | 0.20448 | 0.1214 | 0.052879 | 0.29651 | 0.11611 | 0.18427 | 0.19479 | 0.14883 | 0 | 0.20448 | 0 | 0 | 0.1346 | 0.019907 | 490.8 | 0.35898 | 37300.8 | 0 |  | 1.25 | 17532.2095 | 17500 | 37300 | 0 | 0 | 0 | 0 | 0 | 0 | 0
777.2 |  | 0 | 0.10193 | 0.070397 | 0.32451 | 0.091155 | 0.13463 | 0.077815 | 0.035757 | 0.19295 | 0.073587 | 0.11846 | 0.12952 | 0.087909 | 0.15392 | 0.10824 | 0.50991 | 0.13707 | 0.20453 | 0.12143 | 0.052891 | 0.29659 | 0.11614 | 0.18432 | 0.19484 | 0.14888 | 0 | 0.20453 | 0 | 0 | 0.13463 | 0.019912 | 490.8632 | 0.35907 | 37305.6 | 0 |  | 1.25 | 17532.2095 | 17500 | 37300 | 0 | 0 | 0 | 0 | 0 | 0 | 0
777.3 |  | 0 | 0.10195 | 0.070414 | 0.3246 | 0.091176 | 0.13466 | 0.077834 | 0.035765 | 0.19299 | 0.073606 | 0.11849 | 0.12955 | 0.087934 | 0.15396 | 0.10826 | 0.51004 | 0.13711 | 0.20458 | 0.12146 | 0.052903 | 0.29666 | 0.11618 | 0.18437 | 0.19488 | 0.14893 | 0 | 0.20458 | 0 | 0 | 0.13466 | 0.019917 | 490.9263 | 0.35915 | 37310.4 | 0 |  | 1.25 | 17532.2095 | 17500 | 37300 | 0 | 0 | 0 | 0 | 0 | 0 | 0
777.4 |  | 0 | 0.10198 | 0.070432 | 0.32468 | 0.091197 | 0.13469 | 0.077854 | 0.035773 | 0.19304 | 0.073625 | 0.11852 | 0.12958 | 0.087959 | 0.154 | 0.10829 | 0.51018 | 0.13714 | 0.20463 | 0.12149 | 0.052915 | 0.29673 | 0.11621 | 0.18441 | 0.19493 | 0.14898 | 0 | 0.20463 | 0 | 0 | 0.13469 | 0.019922 | 490.9895 | 0.35924 | 37315.2 | 0 |  | 1.25 | 17532.2095 | 17500 | 37300 | 0 | 0 | 0 | 0 | 0 | 0 | 0
777.5 |  | 0 | 0.102 | 0.070449 | 0.32477 | 0.091218 | 0.13473 | 0.077874 | 0.035781 | 0.19309 | 0.073645 | 0.11855 | 0.12961 | 0.087984 | 0.15403 | 0.10832 | 0.51031 | 0.13717 | 0.20468 | 0.12152 | 0.052927 | 0.29681 | 0.11624 | 0.18446 | 0.19498 | 0.14903 | 0 | 0.20468 | 0 | 0 | 0.13473 | 0.019926 | 491.0526 | 0.35933 | 37320 | 0 |  | 1.25 | 17532.2095 | 17500 | 37300 | 0 | 0 | 0 | 0 | 0 | 0 | 0
777.6 |  | 0 | 0.10202 | 0.070467 | 0.32485 | 0.09124 | 0.13476 | 0.077894 | 0.035789 | 0.19314 | 0.073664 | 0.11858 | 0.12964 | 0.088009 | 0.15407 | 0.10835 | 0.51044 | 0.1372 | 0.20473 | 0.12155 | 0.052939 | 0.29688 | 0.11627 | 0.18451 | 0.19502 | 0.14907 | 0 | 0.20473 | 0 | 0 | 0.13476 | 0.019931 | 491.1158 | 0.35942 | 37324.8 | 0 |  | 1.25 | 17532.2095 | 17500 | 37300 | 0 | 0 | 0 | 0 | 0 | 0 | 0
777.7 |  | 0 | 0.10205 | 0.070484 | 0.32494 | 0.091261 | 0.13479 | 0.077914 | 0.035796 | 0.19318 | 0.073684 | 0.11861 | 0.12967 | 0.088034 | 0.15411 | 0.10837 | 0.51058 | 0.13724 | 0.20478 | 0.12159 | 0.052951 | 0.29696 | 0.1163 | 0.18456 | 0.19507 | 0.14912 | 0 | 0.20478 | 0 | 0 | 0.13479 | 0.019936 | 491.1789 | 0.3595 | 37329.6 | 0 |  | 1.25 | 17532.2095 | 17500 | 37300 | 0 | 0 | 0 | 0 | 0 | 0 | 0
777.8 |  | 0 | 0.10207 | 0.070501 | 0.32502 | 0.091282 | 0.13482 | 0.077934 | 0.035804 | 0.19323 | 0.073703 | 0.11864 | 0.1297 | 0.088059 | 0.15414 | 0.1084 | 0.51071 | 0.13727 | 0.20483 | 0.12162 | 0.052963 | 0.29703 | 0.11633 | 0.1846 | 0.19511 | 0.14917 | 0 | 0.20483 | 0 | 0 | 0.13482 | 0.019941 | 491.2421 | 0.35959 | 37334.4 | 0 |  | 1.25 | 17532.2095 | 17500 | 37300 | 0 | 0 | 0 | 0 | 0 | 0 | 0
777.9 |  | 0 | 0.1021 | 0.070519 | 0.3251 | 0.091303 | 0.13485 | 0.077954 | 0.035812 | 0.19328 | 0.073723 | 0.11867 | 0.12973 | 0.088085 | 0.15418 | 0.10843 | 0.51084 | 0.1373 | 0.20488 | 0.12165 | 0.052975 | 0.2971 | 0.11636 | 0.18465 | 0.19516 | 0.14922 | 0 | 0.20488 | 0 | 0 | 0.13485 | 0.019946 | 491.3053 | 0.35968 | 37339.2 | 0 |  | 1.25 | 17532.2095 | 17500 | 37300 | 0 | 0 | 0 | 0 | 0 | 0 | 0
778 |  | 0 | 0.10212 | 0.070536 | 0.32519 | 0.091325 | 0.13489 | 0.077974 | 0.03582 | 0.19333 | 0.073742 | 0.1187 | 0.12976 | 0.08811 | 0.15422 | 0.10845 | 0.51097 | 0.13733 | 0.20493 | 0.12168 | 0.052988 | 0.29718 | 0.11639 | 0.1847 | 0.19521 | 0.14926 | 0 | 0.20493 | 0 | 0 | 0.13489 | 0.019951 | 491.3684 | 0.35976 | 37344 | 0 |  | 1.25 | 17532.2095 | 17500 | 37300 | 0 | 0 | 0 | 0 | 0 | 0 | 0
778.1 |  | 0 | 0.10214 | 0.070554 | 0.32527 | 0.091346 | 0.13492 | 0.077994 | 0.035828 | 0.19337 | 0.073761 | 0.11873 | 0.12979 | 0.088135 | 0.15425 | 0.10848 | 0.51111 | 0.13737 | 0.20497 | 0.12171 | 0.053 | 0.29725 | 0.11642 | 0.18474 | 0.19525 | 0.14931 | 0 | 0.20497 | 0 | 0 | 0.13492 | 0.019956 | 491.4316 | 0.35985 | 37348.8 | 0 |  | 1.25 | 17532.2095 | 17500 | 37300 | 0 | 0 | 0 | 0 | 0 | 0 | 0
778.2 |  | 0 | 0.10217 | 0.070571 | 0.32536 | 0.091367 | 0.13495 | 0.078014 | 0.035836 | 0.19342 | 0.073781 | 0.11876 | 0.12983 | 0.08816 | 0.15429 | 0.10851 | 0.51124 | 0.1374 | 0.20502 | 0.12174 | 0.053012 | 0.29732 | 0.11645 | 0.18479 | 0.1953 | 0.14936 | 0 | 0.20502 | 0 | 0 | 0.13495 | 0.019961 | 491.4947 | 0.35994 | 37353.6 | 0 |  | 1.25 | 17532.2095 | 17500 | 37400 | 0 | 0 | 0 | 0 | 0 | 0 | 0
778.3 |  | 0 | 0.10219 | 0.070588 | 0.32544 | 0.091388 | 0.13498 | 0.078034 | 0.035844 | 0.19347 | 0.0738 | 0.11879 | 0.12986 | 0.088185 | 0.15433 | 0.10853 | 0.51137 | 0.13743 | 0.20507 | 0.12177 | 0.053024 | 0.2974 | 0.11648 | 0.18484 | 0.19535 | 0.14941 | 0 | 0.20507 | 0 | 0 | 0.13498 | 0.019966 | 491.5579 | 0.36002 | 37358.4 | 0 |  | 1.25 | 17532.2095 | 17500 | 37400 | 0 | 0 | 0 | 0 | 0 | 0 | 0
778.4 |  | 0 | 0.10222 | 0.070606 | 0.32553 | 0.09141 | 0.13502 | 0.078054 | 0.035852 | 0.19352 | 0.07382 | 0.11882 | 0.12989 | 0.08821 | 0.15436 | 0.10856 | 0.5115 | 0.13746 | 0.20512 | 0.1218 | 0.053036 | 0.29747 | 0.11651 | 0.18489 | 0.19539 | 0.14946 | 0 | 0.20512 | 0 | 0 | 0.13502 | 0.01997 | 491.6211 | 0.36011 | 37363.2 | 0 |  | 1.25 | 17532.2095 | 17500 | 37400 | 0 | 0 | 0 | 0 | 0 | 0 | 0
778.5 |  | 0 | 0.10224 | 0.070623 | 0.32561 | 0.091431 | 0.13505 | 0.078074 | 0.03586 | 0.19357 | 0.073839 | 0.11886 | 0.12992 | 0.088235 | 0.1544 | 0.10859 | 0.51164 | 0.1375 | 0.20517 | 0.12184 | 0.053048 | 0.29755 | 0.11654 | 0.18493 | 0.19544 | 0.1495 | 0 | 0.20517 | 0 | 0 | 0.13505 | 0.019975 | 491.6842 | 0.3602 | 37368 | 0 |  | 1.25 | 17532.2095 | 17500 | 37400 | 0 | 0 | 0 | 0 | 0 | 0 | 0
778.6 |  | 0 | 0.10227 | 0.070641 | 0.3257 | 0.091452 | 0.13508 | 0.078094 | 0.035868 | 0.19361 | 0.073859 | 0.11889 | 0.12995 | 0.088261 | 0.15444 | 0.10862 | 0.51177 | 0.13753 | 0.20522 | 0.12187 | 0.05306 | 0.29762 | 0.11657 | 0.18498 | 0.19548 | 0.14955 | 0 | 0.20522 | 0 | 0 | 0.13508 | 0.01998 | 491.7474 | 0.36028 | 37372.8 | 0 |  | 1.25 | 17532.2095 | 17500 | 37400 | 0 | 0 | 0 | 0 | 0 | 0 | 0
778.7 |  | 0 | 0.10229 | 0.070658 | 0.32578 | 0.091474 | 0.13511 | 0.078114 | 0.035876 | 0.19366 | 0.073878 | 0.11892 | 0.12998 | 0.088286 | 0.15448 | 0.10864 | 0.5119 | 0.13756 | 0.20527 | 0.1219 | 0.053072 | 0.29769 | 0.1166 | 0.18503 | 0.19553 | 0.1496 | 0 | 0.20527 | 0 | 0 | 0.13511 | 0.019985 | 491.8105 | 0.36037 | 37377.6 | 0 |  | 1.25 | 17532.2095 | 17500 | 37400 | 0 | 0 | 0 | 0 | 0 | 0 | 0
778.8 |  | 0 | 0.10231 | 0.070676 | 0.32587 | 0.091495 | 0.13514 | 0.078134 | 0.035884 | 0.19371 | 0.073898 | 0.11895 | 0.13001 | 0.088311 | 0.15451 | 0.10867 | 0.51204 | 0.1376 | 0.20532 | 0.12193 | 0.053084 | 0.29777 | 0.11663 | 0.18507 | 0.19558 | 0.14965 | 0 | 0.20532 | 0 | 0 | 0.13514 | 0.01999 | 491.8737 | 0.36046 | 37382.4 | 0 |  | 1.25 | 17532.2095 | 17500 | 37400 | 0 | 0 | 0 | 0 | 0 | 0 | 0
778.9 |  | 0 | 0.10234 | 0.070693 | 0.32595 | 0.091516 | 0.13518 | 0.078154 | 0.035892 | 0.19376 | 0.073917 | 0.11898 | 0.13004 | 0.088336 | 0.15455 | 0.1087 | 0.51217 | 0.13763 | 0.20537 | 0.12196 | 0.053096 | 0.29784 | 0.11666 | 0.18512 | 0.19562 | 0.1497 | 0 | 0.20537 | 0 | 0 | 0.13518 | 0.019995 | 491.9368 | 0.36054 | 37387.2 | 0 |  | 1.25 | 17532.2095 | 17500 | 37400 | 0 | 0 | 0 | 0 | 0 | 0 | 0
779 |  | 0 | 0.10236 | 0.07071 | 0.32604 | 0.091537 | 0.13521 | 0.078174 | 0.0359 | 0.1938 | 0.073936 | 0.11901 | 0.13007 | 0.088361 | 0.15459 | 0.10872 | 0.5123 | 0.13766 | 0.20542 | 0.12199 | 0.053108 | 0.29792 | 0.11669 | 0.18517 | 0.19567 | 0.14974 | 0 | 0.20542 | 0 | 0 | 0.13521 | 0.02 | 492 | 0.36063 | 37392 | 0 |  | 1.25 | 17532.2095 | 17500 | 37400 | 0 | 0 | 0 | 0 | 0 | 0 | 0
779.1 |  | 0 | 0.10239 | 0.070728 | 0.32612 | 0.091559 | 0.13524 | 0.078194 | 0.035908 | 0.19385 | 0.073956 | 0.11904 | 0.1301 | 0.088387 | 0.15462 | 0.10875 | 0.51244 | 0.13769 | 0.20547 | 0.12202 | 0.053121 | 0.29799 | 0.11672 | 0.18522 | 0.19571 | 0.14979 | 0 | 0.20547 | 0 | 0 | 0.13524 | 0.020005 | 492.0632 | 0.36072 | 37396.8 | 0 |  | 1.25 | 17532.2095 | 17500 | 37400 | 0 | 0 | 0 | 0 | 0 | 0 | 0
779.2 |  | 0 | 0.10241 | 0.070745 | 0.32621 | 0.09158 | 0.13527 | 0.078214 | 0.035916 | 0.1939 | 0.073975 | 0.11907 | 0.13013 | 0.088412 | 0.15466 | 0.10878 | 0.51257 | 0.13773 | 0.20552 | 0.12205 | 0.053133 | 0.29806 | 0.11676 | 0.18526 | 0.19576 | 0.14984 | 0 | 0.20552 | 0 | 0 | 0.13527 | 0.02001 | 492.1263 | 0.36081 | 37401.6 | 0 |  | 1.25 | 17532.2095 | 17500 | 37400 | 0 | 0 | 0 | 0 | 0 | 0 | 0
779.3 |  | 0 | 0.10243 | 0.070763 | 0.32629 | 0.091601 | 0.13531 | 0.078234 | 0.035924 | 0.19395 | 0.073995 | 0.1191 | 0.13016 | 0.088437 | 0.1547 | 0.1088 | 0.5127 | 0.13776 | 0.20557 | 0.12209 | 0.053145 | 0.29814 | 0.11679 | 0.18531 | 0.19581 | 0.14989 | 0 | 0.20557 | 0 | 0 | 0.13531 | 0.020014 | 492.1895 | 0.36089 | 37406.4 | 0 |  | 1.25 | 17532.2095 | 17500 | 37400 | 0 | 0 | 0 | 0 | 0 | 0 | 0
779.4 |  | 0 | 0.10246 | 0.07078 | 0.32638 | 0.091623 | 0.13534 | 0.078254 | 0.035932 | 0.194 | 0.074014 | 0.11913 | 0.13019 | 0.088462 | 0.15473 | 0.10883 | 0.51283 | 0.13779 | 0.20562 | 0.12212 | 0.053157 | 0.29821 | 0.11682 | 0.18536 | 0.19585 | 0.14994 | 0 | 0.20562 | 0 | 0 | 0.13534 | 0.020019 | 492.2526 | 0.36098 | 37411.2 | 0 |  | 1.25 | 17532.2095 | 17500 | 37400 | 0 | 0 | 0 | 0 | 0 | 0 | 0
779.5 |  | 0 | 0.10248 | 0.070798 | 0.32646 | 0.091644 | 0.13537 | 0.078274 | 0.03594 | 0.19404 | 0.074034 | 0.11916 | 0.13022 | 0.088487 | 0.15477 | 0.10886 | 0.51297 | 0.13782 | 0.20567 | 0.12215 | 0.053169 | 0.29829 | 0.11685 | 0.1854 | 0.1959 | 0.14998 | 0 | 0.20567 | 0 | 0 | 0.13537 | 0.020024 | 492.3158 | 0.36107 | 37416 | 0 |  | 1.25 | 17532.2095 | 17500 | 37400 | 0 | 0 | 0 | 0 | 0 | 0 | 0
779.6 |  | 0 | 0.10251 | 0.070815 | 0.32655 | 0.091665 | 0.1354 | 0.078294 | 0.035948 | 0.19409 | 0.074053 | 0.11919 | 0.13025 | 0.088513 | 0.15481 | 0.10889 | 0.5131 | 0.13786 | 0.20572 | 0.12218 | 0.053181 | 0.29836 | 0.11688 | 0.18545 | 0.19594 | 0.15003 | 0 | 0.20572 | 0 | 0 | 0.1354 | 0.020029 | 492.3789 | 0.36115 | 37420.8 | 0 |  | 1.25 | 17532.2095 | 17500 | 37400 | 0 | 0 | 0 | 0 | 0 | 0 | 0
779.7 |  | 0 | 0.10253 | 0.070833 | 0.32663 | 0.091687 | 0.13544 | 0.078314 | 0.035956 | 0.19414 | 0.074073 | 0.11922 | 0.13028 | 0.088538 | 0.15484 | 0.10891 | 0.51323 | 0.13789 | 0.20577 | 0.12221 | 0.053193 | 0.29843 | 0.11691 | 0.1855 | 0.19599 | 0.15008 | 0 | 0.20577 | 0 | 0 | 0.13544 | 0.020034 | 492.4421 | 0.36124 | 37425.6 | 0 |  | 1.25 | 17532.2095 | 17500 | 37400 | 0 | 0 | 0 | 0 | 0 | 0 | 0
779.8 |  | 0 | 0.10255 | 0.07085 | 0.32672 | 0.091708 | 0.13547 | 0.078334 | 0.035964 | 0.19419 | 0.074092 | 0.11925 | 0.13031 | 0.088563 | 0.15488 | 0.10894 | 0.51337 | 0.13792 | 0.20582 | 0.12224 | 0.053205 | 0.29851 | 0.11694 | 0.18555 | 0.19604 | 0.15013 | 0 | 0.20582 | 0 | 0 | 0.13547 | 0.020039 | 492.5053 | 0.36133 | 37430.4 | 0 |  | 1.25 | 17532.2095 | 17500 | 37400 | 0 | 0 | 0 | 0 | 0 | 0 | 0
779.9 |  | 0 | 0.10258 | 0.070867 | 0.3268 | 0.091729 | 0.1355 | 0.078354 | 0.035972 | 0.19423 | 0.074112 | 0.11928 | 0.13034 | 0.088588 | 0.15492 | 0.10897 | 0.5135 | 0.13795 | 0.20587 | 0.12227 | 0.053217 | 0.29858 | 0.11697 | 0.18559 | 0.19608 | 0.15018 | 0 | 0.20587 | 0 | 0 | 0.1355 | 0.020044 | 492.5684 | 0.36141 | 37435.2 | 0 |  | 1.25 | 17532.2095 | 17500 | 37400 | 0 | 0 | 0 | 0 | 0 | 0 | 0
780 |  | 0 | 0.1026 | 0.070885 | 0.32689 | 0.091751 | 0.13553 | 0.078374 | 0.03598 | 0.19428 | 0.074131 | 0.11931 | 0.13037 | 0.088614 | 0.15496 | 0.10899 | 0.51363 | 0.13799 | 0.20592 | 0.1223 | 0.05323 | 0.29866 | 0.117 | 0.18564 | 0.19613 | 0.15023 | 0 | 0.20592 | 0 | 0 | 0.13553 | 0.020049 | 492.6316 | 0.3615 | 37440 | 0 |  | 1.25 | 17532.2095 | 17500 | 37400 | 0 | 0 | 0 | 0 | 0 | 0 | 0
780.1 |  | 0 | 0.10263 | 0.070902 | 0.32697 | 0.091772 | 0.13557 | 0.078394 | 0.035988 | 0.19433 | 0.074151 | 0.11934 | 0.1304 | 0.088639 | 0.15499 | 0.10902 | 0.51377 | 0.13802 | 0.20597 | 0.12234 | 0.053242 | 0.29873 | 0.11703 | 0.18569 | 0.19618 | 0.15027 | 0 | 0.20597 | 0 | 0 | 0.13557 | 0.020054 | 492.6947 | 0.36159 | 37444.8 | 0 |  | 1.25 | 17532.2095 | 17500 | 37400 | 0 | 0 | 0 | 0 | 0 | 0 | 0
780.2 |  | 0 | 0.10265 | 0.07092 | 0.32706 | 0.091793 | 0.1356 | 0.078414 | 0.035996 | 0.19438 | 0.07417 | 0.11937 | 0.13043 | 0.088664 | 0.15503 | 0.10905 | 0.5139 | 0.13805 | 0.20602 | 0.12237 | 0.053254 | 0.2988 | 0.11706 | 0.18573 | 0.19622 | 0.15032 | 0 | 0.20602 | 0 | 0 | 0.1356 | 0.020059 | 492.7579 | 0.36168 | 37449.6 | 0 |  | 1.25 | 17532.2095 | 17500 | 37400 | 0 | 0 | 0 | 0 | 0 | 0 | 0
780.3 |  | 0 | 0.10267 | 0.070937 | 0.32714 | 0.091815 | 0.13563 | 0.078435 | 0.036004 | 0.19443 | 0.07419 | 0.1194 | 0.13046 | 0.088689 | 0.15507 | 0.10907 | 0.51403 | 0.13808 | 0.20607 | 0.1224 | 0.053266 | 0.29888 | 0.11709 | 0.18578 | 0.19627 | 0.15037 | 0 | 0.20607 | 0 | 0 | 0.13563 | 0.020064 | 492.8211 | 0.36176 | 37454.4 | 0 |  | 1.25 | 17532.2095 | 17500 | 37500 | 0 | 0 | 0 | 0 | 0 | 0 | 0
780.4 |  | 0 | 0.1027 | 0.070955 | 0.32723 | 0.091836 | 0.13566 | 0.078455 | 0.036012 | 0.19447 | 0.074209 | 0.11943 | 0.1305 | 0.088715 | 0.1551 | 0.1091 | 0.51417 | 0.13812 | 0.20612 | 0.12243 | 0.053278 | 0.29895 | 0.11712 | 0.18583 | 0.19631 | 0.15042 | 0 | 0.20612 | 0 | 0 | 0.13566 | 0.020068 | 492.8842 | 0.36185 | 37459.2 | 0 |  | 1.25 | 17532.2095 | 17500 | 37500 | 0 | 0 | 0 | 0 | 0 | 0 | 0
780.5 |  | 0 | 0.10272 | 0.070972 | 0.32731 | 0.091857 | 0.13569 | 0.078475 | 0.03602 | 0.19452 | 0.074229 | 0.11946 | 0.13053 | 0.08874 | 0.15514 | 0.10913 | 0.5143 | 0.13815 | 0.20617 | 0.12246 | 0.05329 | 0.29903 | 0.11715 | 0.18588 | 0.19636 | 0.15047 | 0 | 0.20617 | 0 | 0 | 0.13569 | 0.020073 | 492.9474 | 0.36194 | 37464 | 0 |  | 1.25 | 17532.2095 | 17500 | 37500 | 0 | 0 | 0 | 0 | 0 | 0 | 0
780.6 |  | 0 | 0.10275 | 0.07099 | 0.3274 | 0.091879 | 0.13573 | 0.078495 | 0.036028 | 0.19457 | 0.074248 | 0.11949 | 0.13056 | 0.088765 | 0.15518 | 0.10916 | 0.51443 | 0.13818 | 0.20622 | 0.12249 | 0.053302 | 0.2991 | 0.11718 | 0.18592 | 0.19641 | 0.15051 | 0 | 0.20622 | 0 | 0 | 0.13573 | 0.020078 | 493.0105 | 0.36202 | 37468.8 | 0 |  | 1.25 | 17532.2095 | 17500 | 37500 | 0 | 0 | 0 | 0 | 0 | 0 | 0
780.7 |  | 0 | 0.10277 | 0.071007 | 0.32748 | 0.0919 | 0.13576 | 0.078515 | 0.036036 | 0.19462 | 0.074268 | 0.11952 | 0.13059 | 0.08879 | 0.15521 | 0.10918 | 0.51457 | 0.13821 | 0.20627 | 0.12252 | 0.053314 | 0.29917 | 0.11721 | 0.18597 | 0.19645 | 0.15056 | 0 | 0.20627 | 0 | 0 | 0.13576 | 0.020083 | 493.0737 | 0.36211 | 37473.6 | 0 |  | 1.25 | 17532.2095 | 17500 | 37500 | 0 | 0 | 0 | 0 | 0 | 0 | 0
780.8 |  | 0 | 0.1028 | 0.071025 | 0.32757 | 0.091921 | 0.13579 | 0.078535 | 0.036044 | 0.19466 | 0.074287 | 0.11955 | 0.13062 | 0.088816 | 0.15525 | 0.10921 | 0.5147 | 0.13825 | 0.20632 | 0.12255 | 0.053327 | 0.29925 | 0.11724 | 0.18602 | 0.1965 | 0.15061 | 0 | 0.20632 | 0 | 0 | 0.13579 | 0.020088 | 493.1368 | 0.3622 | 37478.4 | 0 |  | 1.25 | 17532.2095 | 17500 | 37500 | 0 | 0 | 0 | 0 | 0 | 0 | 0
780.9 |  | 0 | 0.10282 | 0.071042 | 0.32765 | 0.091943 | 0.13582 | 0.078555 | 0.036052 | 0.19471 | 0.074307 | 0.11958 | 0.13065 | 0.088841 | 0.15529 | 0.10924 | 0.51483 | 0.13828 | 0.20637 | 0.12259 | 0.053339 | 0.29932 | 0.11728 | 0.18607 | 0.19654 | 0.15066 | 0 | 0.20637 | 0 | 0 | 0.13582 | 0.020093 | 493.2 | 0.36229 | 37483.2 | 0 |  | 1.25 | 17532.2095 | 17500 | 37500 | 0 | 0 | 0 | 0 | 0 | 0 | 0
781 |  | 0 | 0.10284 | 0.07106 | 0.32774 | 0.091964 | 0.13586 | 0.078575 | 0.03606 | 0.19476 | 0.074326 | 0.11961 | 0.13068 | 0.088866 | 0.15533 | 0.10926 | 0.51497 | 0.13831 | 0.20642 | 0.12262 | 0.053351 | 0.2994 | 0.11731 | 0.18611 | 0.19659 | 0.15071 | 0 | 0.20642 | 0 | 0 | 0.13586 | 0.020098 | 493.2632 | 0.36237 | 37488 | 0 |  | 1.25 | 17532.2095 | 17500 | 37500 | 0 | 0 | 0 | 0 | 0 | 0 | 0
781.1 |  | 0 | 0.10287 | 0.071077 | 0.32782 | 0.091985 | 0.13589 | 0.078595 | 0.036068 | 0.19481 | 0.074346 | 0.11964 | 0.13071 | 0.088892 | 0.15536 | 0.10929 | 0.5151 | 0.13835 | 0.20647 | 0.12265 | 0.053363 | 0.29947 | 0.11734 | 0.18616 | 0.19664 | 0.15076 | 0 | 0.20647 | 0 | 0 | 0.13589 | 0.020103 | 493.3263 | 0.36246 | 37492.8 | 0 |  | 1.25 | 17532.2095 | 17500 | 37500 | 0 | 0 | 0 | 0 | 0 | 0 | 0
781.2 |  | 0 | 0.10289 | 0.071095 | 0.32791 | 0.092007 | 0.13592 | 0.078615 | 0.036076 | 0.19486 | 0.074365 | 0.11967 | 0.13074 | 0.088917 | 0.1554 | 0.10932 | 0.51523 | 0.13838 | 0.20652 | 0.12268 | 0.053375 | 0.29955 | 0.11737 | 0.18621 | 0.19668 | 0.1508 | 0 | 0.20652 | 0 | 0 | 0.13592 | 0.020108 | 493.3895 | 0.36255 | 37497.6 | 0 |  | 1.25 | 17532.2095 | 17500 | 37500 | 0 | 0 | 0 | 0 | 0 | 0 | 0
781.3 |  | 0 | 0.10292 | 0.071112 | 0.32799 | 0.092028 | 0.13595 | 0.078635 | 0.036084 | 0.1949 | 0.074385 | 0.1197 | 0.13077 | 0.088942 | 0.15544 | 0.10935 | 0.51537 | 0.13841 | 0.20657 | 0.12271 | 0.053387 | 0.29962 | 0.1174 | 0.18625 | 0.19673 | 0.15085 | 0 | 0.20657 | 0 | 0 | 0.13595 | 0.020113 | 493.4526 | 0.36263 | 37502.4 | 0 |  | 1.25 | 17532.2095 | 17500 | 37500 | 0 | 0 | 0 | 0 | 0 | 0 | 0
781.4 |  | 0 | 0.10294 | 0.071129 | 0.32808 | 0.092049 | 0.13599 | 0.078655 | 0.036092 | 0.19495 | 0.074404 | 0.11973 | 0.1308 | 0.088968 | 0.15547 | 0.10937 | 0.5155 | 0.13844 | 0.20662 | 0.12274 | 0.053399 | 0.29969 | 0.11743 | 0.1863 | 0.19678 | 0.1509 | 0 | 0.20662 | 0 | 0 | 0.13599 | 0.020118 | 493.5158 | 0.36272 | 37507.2 | 0 |  | 1.25 | 17532.2095 | 17500 | 37500 | 0 | 0 | 0 | 0 | 0 | 0 | 0
781.5 |  | 0 | 0.10296 | 0.071147 | 0.32816 | 0.092071 | 0.13602 | 0.078675 | 0.0361 | 0.195 | 0.074424 | 0.11976 | 0.13083 | 0.088993 | 0.15551 | 0.1094 | 0.51563 | 0.13848 | 0.20667 | 0.12277 | 0.053411 | 0.29977 | 0.11746 | 0.18635 | 0.19682 | 0.15095 | 0 | 0.20667 | 0 | 0 | 0.13602 | 0.020122 | 493.5789 | 0.36281 | 37512 | 0 |  | 1.25 | 17532.2095 | 17500 | 37500 | 0 | 0 | 0 | 0 | 0 | 0 | 0
781.6 |  | 0 | 0.10299 | 0.071164 | 0.32825 | 0.092092 | 0.13605 | 0.078695 | 0.036108 | 0.19505 | 0.074443 | 0.11979 | 0.13086 | 0.089018 | 0.15555 | 0.10943 | 0.51577 | 0.13851 | 0.20672 | 0.1228 | 0.053424 | 0.29984 | 0.11749 | 0.1864 | 0.19687 | 0.151 | 0 | 0.20672 | 0 | 0 | 0.13605 | 0.020127 | 493.6421 | 0.3629 | 37516.8 | 0 |  | 1.25 | 17532.2095 | 17500 | 37500 | 0 | 0 | 0 | 0 | 0 | 0 | 0
781.7 |  | 0 | 0.10301 | 0.071182 | 0.32833 | 0.092113 | 0.13608 | 0.078715 | 0.036116 | 0.1951 | 0.074463 | 0.11982 | 0.13089 | 0.089044 | 0.15558 | 0.10945 | 0.5159 | 0.13854 | 0.20677 | 0.12284 | 0.053436 | 0.29992 | 0.11752 | 0.18644 | 0.19691 | 0.15105 | 0 | 0.20677 | 0 | 0 | 0.13608 | 0.020132 | 493.7053 | 0.36298 | 37521.6 | 0 |  | 1.25 | 17532.2095 | 17500 | 37500 | 0 | 0 | 0 | 0 | 0 | 0 | 0
781.8 |  | 0 | 0.10304 | 0.071199 | 0.32842 | 0.092135 | 0.13612 | 0.078735 | 0.036124 | 0.19514 | 0.074482 | 0.11985 | 0.13092 | 0.089069 | 0.15562 | 0.10948 | 0.51603 | 0.13857 | 0.20682 | 0.12287 | 0.053448 | 0.29999 | 0.11755 | 0.18649 | 0.19696 | 0.15109 | 0 | 0.20682 | 0 | 0 | 0.13612 | 0.020137 | 493.7684 | 0.36307 | 37526.4 | 0 |  | 1.25 | 17532.2095 | 17500 | 37500 | 0 | 0 | 0 | 0 | 0 | 0 | 0
781.9 |  | 0 | 0.10306 | 0.071217 | 0.3285 | 0.092156 | 0.13615 | 0.078755 | 0.036132 | 0.19519 | 0.074502 | 0.11988 | 0.13095 | 0.089094 | 0.15566 | 0.10951 | 0.51617 | 0.13861 | 0.20687 | 0.1229 | 0.05346 | 0.30006 | 0.11758 | 0.18654 | 0.19701 | 0.15114 | 0 | 0.20687 | 0 | 0 | 0.13615 | 0.020142 | 493.8316 | 0.36316 | 37531.2 | 0 |  | 1.25 | 17532.2095 | 17500 | 37500 | 0 | 0 | 0 | 0 | 0 | 0 | 0
782 |  | 0 | 0.10309 | 0.071234 | 0.32859 | 0.092178 | 0.13618 | 0.078776 | 0.03614 | 0.19524 | 0.074521 | 0.11992 | 0.13098 | 0.08912 | 0.1557 | 0.10953 | 0.5163 | 0.13864 | 0.20692 | 0.12293 | 0.053472 | 0.30014 | 0.11761 | 0.18659 | 0.19705 | 0.15119 | 0 | 0.20692 | 0 | 0 | 0.13618 | 0.020147 | 493.8947 | 0.36324 | 37536 | 0 |  | 1.25 | 17532.2095 | 17500 | 37500 | 0 | 0 | 0 | 0 | 0 | 0 | 0
782.1 |  | 0 | 0.10311 | 0.071252 | 0.32867 | 0.092199 | 0.13621 | 0.078796 | 0.036148 | 0.19529 | 0.074541 | 0.11995 | 0.13101 | 0.089145 | 0.15573 | 0.10956 | 0.51643 | 0.13867 | 0.20697 | 0.12296 | 0.053484 | 0.30021 | 0.11764 | 0.18663 | 0.1971 | 0.15124 | 0 | 0.20697 | 0 | 0 | 0.13621 | 0.020152 | 493.9579 | 0.36333 | 37540.8 | 0 |  | 1.25 | 17532.2095 | 17500 | 37500 | 0 | 0 | 0 | 0 | 0 | 0 | 0
782.2 |  | 0 | 0.10313 | 0.071269 | 0.32876 | 0.09222 | 0.13625 | 0.078816 | 0.036156 | 0.19534 | 0.074561 | 0.11998 | 0.13104 | 0.089171 | 0.15577 | 0.10959 | 0.51657 | 0.13871 | 0.20702 | 0.12299 | 0.053496 | 0.30029 | 0.11767 | 0.18668 | 0.19715 | 0.15129 | 0 | 0.20702 | 0 | 0 | 0.13625 | 0.020157 | 494.0211 | 0.36342 | 37545.6 | 0 |  | 1.25 | 17532.2095 | 17500 | 37500 | 0 | 0 | 0 | 0 | 0 | 0 | 0
782.3 |  | 0 | 0.10316 | 0.071287 | 0.32884 | 0.092242 | 0.13628 | 0.078836 | 0.036164 | 0.19538 | 0.07458 | 0.12001 | 0.13108 | 0.089196 | 0.15581 | 0.10962 | 0.5167 | 0.13874 | 0.20707 | 0.12302 | 0.053509 | 0.30036 | 0.1177 | 0.18673 | 0.19719 | 0.15134 | 0 | 0.20707 | 0 | 0 | 0.13628 | 0.020162 | 494.0842 | 0.36351 | 37550.4 | 0 |  | 1.25 | 17532.2095 | 17500 | 37600 | 0 | 0 | 0 | 0 | 0 | 0 | 0
782.4 |  | 0 | 0.10318 | 0.071304 | 0.32893 | 0.092263 | 0.13631 | 0.078856 | 0.036172 | 0.19543 | 0.0746 | 0.12004 | 0.13111 | 0.089221 | 0.15584 | 0.10964 | 0.51683 | 0.13877 | 0.20712 | 0.12306 | 0.053521 | 0.30044 | 0.11774 | 0.18677 | 0.19724 | 0.15138 | 0 | 0.20712 | 0 | 0 | 0.13631 | 0.020167 | 494.1474 | 0.36359 | 37555.2 | 0 |  | 1.25 | 17532.2095 | 17500 | 37600 | 0 | 0 | 0 | 0 | 0 | 0 | 0
782.5 |  | 0 | 0.10321 | 0.071322 | 0.32902 | 0.092284 | 0.13634 | 0.078876 | 0.03618 | 0.19548 | 0.074619 | 0.12007 | 0.13114 | 0.089247 | 0.15588 | 0.10967 | 0.51697 | 0.1388 | 0.20717 | 0.12309 | 0.053533 | 0.30051 | 0.11777 | 0.18682 | 0.19728 | 0.15143 | 0 | 0.20717 | 0 | 0 | 0.13634 | 0.020172 | 494.2105 | 0.36368 | 37560 | 0 |  | 1.25 | 17532.2095 | 17500 | 37600 | 0 | 0 | 0 | 0 | 0 | 0 | 0
782.6 |  | 0 | 0.10323 | 0.071339 | 0.3291 | 0.092306 | 0.13638 | 0.078896 | 0.036189 | 0.19553 | 0.074639 | 0.1201 | 0.13117 | 0.089272 | 0.15592 | 0.1097 | 0.5171 | 0.13884 | 0.20722 | 0.12312 | 0.053545 | 0.30058 | 0.1178 | 0.18687 | 0.19733 | 0.15148 | 0 | 0.20722 | 0 | 0 | 0.13638 | 0.020177 | 494.2737 | 0.36377 | 37564.8 | 0 |  | 1.25 | 17532.2095 | 17500 | 37600 | 0 | 0 | 0 | 0 | 0 | 0 | 0
782.7 |  | 0 | 0.10325 | 0.071357 | 0.32919 | 0.092327 | 0.13641 | 0.078916 | 0.036197 | 0.19557 | 0.074658 | 0.12013 | 0.1312 | 0.089298 | 0.15596 | 0.10972 | 0.51724 | 0.13887 | 0.20727 | 0.12315 | 0.053557 | 0.30066 | 0.11783 | 0.18692 | 0.19738 | 0.15153 | 0 | 0.20727 | 0 | 0 | 0.13641 | 0.020181 | 494.3368 | 0.36386 | 37569.6 | 0 |  | 1.25 | 17532.2095 | 17500 | 37600 | 0 | 0 | 0 | 0 | 0 | 0 | 0
782.8 |  | 0 | 0.10328 | 0.071375 | 0.32927 | 0.092349 | 0.13644 | 0.078936 | 0.036205 | 0.19562 | 0.074678 | 0.12016 | 0.13123 | 0.089323 | 0.15599 | 0.10975 | 0.51737 | 0.1389 | 0.20732 | 0.12318 | 0.053569 | 0.30073 | 0.11786 | 0.18696 | 0.19742 | 0.15158 | 0 | 0.20732 | 0 | 0 | 0.13644 | 0.020186 | 494.4 | 0.36394 | 37574.4 | 0 |  | 1.25 | 17532.2095 | 17500 | 37600 | 0 | 0 | 0 | 0 | 0 | 0 | 0
782.9 |  | 0 | 0.1033 | 0.071392 | 0.32936 | 0.09237 | 0.13647 | 0.078956 | 0.036213 | 0.19567 | 0.074697 | 0.12019 | 0.13126 | 0.089348 | 0.15603 | 0.10978 | 0.5175 | 0.13893 | 0.20737 | 0.12321 | 0.053581 | 0.30081 | 0.11789 | 0.18701 | 0.19747 | 0.15163 | 0 | 0.20737 | 0 | 0 | 0.13647 | 0.020191 | 494.4632 | 0.36403 | 37579.2 | 0 |  | 1.25 | 17532.2095 | 17500 | 37600 | 0 | 0 | 0 | 0 | 0 | 0 | 0
783 |  | 0 | 0.10333 | 0.07141 | 0.32944 | 0.092391 | 0.13651 | 0.078977 | 0.036221 | 0.19572 | 0.074717 | 0.12022 | 0.13129 | 0.089374 | 0.15607 | 0.10981 | 0.51764 | 0.13897 | 0.20742 | 0.12324 | 0.053594 | 0.30088 | 0.11792 | 0.18706 | 0.19752 | 0.15168 | 0 | 0.20742 | 0 | 0 | 0.13651 | 0.020196 | 494.5263 | 0.36412 | 37584 | 0 |  | 1.25 | 17532.2095 | 17500 | 37600 | 0 | 0 | 0 | 0 | 0 | 0 | 0
783.1 |  | 0 | 0.10335 | 0.071427 | 0.32953 | 0.092413 | 0.13654 | 0.078997 | 0.036229 | 0.19577 | 0.074737 | 0.12025 | 0.13132 | 0.089399 | 0.1561 | 0.10983 | 0.51777 | 0.139 | 0.20747 | 0.12328 | 0.053606 | 0.30096 | 0.11795 | 0.18711 | 0.19756 | 0.15172 | 0 | 0.20747 | 0 | 0 | 0.13654 | 0.020201 | 494.5895 | 0.36421 | 37588.8 | 0 |  | 1.25 | 17532.2095 | 17500 | 37600 | 0 | 0 | 0 | 0 | 0 | 0 | 0
783.2 |  | 0 | 0.10338 | 0.071445 | 0.32961 | 0.092434 | 0.13657 | 0.079017 | 0.036237 | 0.19581 | 0.074756 | 0.12028 | 0.13135 | 0.089425 | 0.15614 | 0.10986 | 0.5179 | 0.13903 | 0.20752 | 0.12331 | 0.053618 | 0.30103 | 0.11798 | 0.18715 | 0.19761 | 0.15177 | 0 | 0.20752 | 0 | 0 | 0.13657 | 0.020206 | 494.6526 | 0.36429 | 37593.6 | 0 |  | 1.25 | 17532.2095 | 17500 | 37600 | 0 | 0 | 0 | 0 | 0 | 0 | 0
783.3 |  | 0 | 0.1034 | 0.071462 | 0.3297 | 0.092456 | 0.1366 | 0.079037 | 0.036245 | 0.19586 | 0.074776 | 0.12031 | 0.13138 | 0.08945 | 0.15618 | 0.10989 | 0.51804 | 0.13907 | 0.20757 | 0.12334 | 0.05363 | 0.3011 | 0.11801 | 0.1872 | 0.19765 | 0.15182 | 0 | 0.20757 | 0 | 0 | 0.1366 | 0.020211 | 494.7158 | 0.36438 | 37598.4 | 0 |  | 1.25 | 17532.2095 | 17500 | 37600 | 0 | 0 | 0 | 0 | 0 | 0 | 0
783.4 |  | 0 | 0.10342 | 0.07148 | 0.32978 | 0.092477 | 0.13663 | 0.079057 | 0.036253 | 0.19591 | 0.074795 | 0.12034 | 0.13141 | 0.089476 | 0.15622 | 0.10991 | 0.51817 | 0.1391 | 0.20762 | 0.12337 | 0.053642 | 0.30118 | 0.11804 | 0.18725 | 0.1977 | 0.15187 | 0 | 0.20762 | 0 | 0 | 0.13663 | 0.020216 | 494.7789 | 0.36447 | 37603.2 | 0 |  | 1.25 | 17532.2095 | 17500 | 37600 | 0 | 0 | 0 | 0 | 0 | 0 | 0
783.5 |  | 0 | 0.10345 | 0.071497 | 0.32987 | 0.092498 | 0.13667 | 0.079077 | 0.036261 | 0.19596 | 0.074815 | 0.12037 | 0.13144 | 0.089501 | 0.15625 | 0.10994 | 0.5183 | 0.13913 | 0.20767 | 0.1234 | 0.053654 | 0.30125 | 0.11807 | 0.1873 | 0.19775 | 0.15192 | 0 | 0.20767 | 0 | 0 | 0.13667 | 0.020221 | 494.8421 | 0.36455 | 37608 | 0 |  | 1.25 | 17532.2095 | 17500 | 37600 | 0 | 0 | 0 | 0 | 0 | 0 | 0
783.6 |  | 0 | 0.10347 | 0.071515 | 0.32995 | 0.09252 | 0.1367 | 0.079097 | 0.036269 | 0.19601 | 0.074834 | 0.1204 | 0.13147 | 0.089526 | 0.15629 | 0.10997 | 0.51844 | 0.13916 | 0.20772 | 0.12343 | 0.053667 | 0.30133 | 0.1181 | 0.18734 | 0.19779 | 0.15197 | 0 | 0.20772 | 0 | 0 | 0.1367 | 0.020226 | 494.9053 | 0.36464 | 37612.8 | 0 |  | 1.25 | 17532.2095 | 17500 | 37600 | 0 | 0 | 0 | 0 | 0 | 0 | 0
783.7 |  | 0 | 0.1035 | 0.071532 | 0.33004 | 0.092541 | 0.13673 | 0.079117 | 0.036277 | 0.19605 | 0.074854 | 0.12043 | 0.1315 | 0.089552 | 0.15633 | 0.11 | 0.51857 | 0.1392 | 0.20777 | 0.12346 | 0.053679 | 0.3014 | 0.11813 | 0.18739 | 0.19784 | 0.15202 | 0 | 0.20777 | 0 | 0 | 0.13673 | 0.020231 | 494.9684 | 0.36473 | 37617.6 | 0 |  | 1.25 | 17532.2095 | 17500 | 37600 | 0 | 0 | 0 | 0 | 0 | 0 | 0
783.8 |  | 0 | 0.10352 | 0.07155 | 0.33012 | 0.092563 | 0.13676 | 0.079137 | 0.036285 | 0.1961 | 0.074874 | 0.12046 | 0.13153 | 0.089577 | 0.15636 | 0.11002 | 0.51871 | 0.13923 | 0.20782 | 0.1235 | 0.053691 | 0.30148 | 0.11817 | 0.18744 | 0.19789 | 0.15206 | 0 | 0.20782 | 0 | 0 | 0.13676 | 0.020236 | 495.0316 | 0.36482 | 37622.4 | 0 |  | 1.25 | 17532.2095 | 17500 | 37600 | 0 | 0 | 0 | 0 | 0 | 0 | 0
783.9 |  | 0 | 0.10354 | 0.071567 | 0.33021 | 0.092584 | 0.1368 | 0.079158 | 0.036293 | 0.19615 | 0.074893 | 0.12049 | 0.13156 | 0.089603 | 0.1564 | 0.11005 | 0.51884 | 0.13926 | 0.20787 | 0.12353 | 0.053703 | 0.30155 | 0.1182 | 0.18749 | 0.19793 | 0.15211 | 0 | 0.20787 | 0 | 0 | 0.1368 | 0.020241 | 495.0947 | 0.3649 | 37627.2 | 0 |  | 1.25 | 17532.2095 | 17500 | 37600 | 0 | 0 | 0 | 0 | 0 | 0 | 0
784 |  | 0 | 0.10357 | 0.071585 | 0.3303 | 0.092605 | 0.13683 | 0.079178 | 0.036301 | 0.1962 | 0.074913 | 0.12052 | 0.1316 | 0.089628 | 0.15644 | 0.11008 | 0.51897 | 0.13929 | 0.20792 | 0.12356 | 0.053715 | 0.30163 | 0.11823 | 0.18753 | 0.19798 | 0.15216 | 0 | 0.20792 | 0 | 0 | 0.13683 | 0.020245 | 495.1579 | 0.36499 | 37632 | 0 |  | 1.25 | 17532.2095 | 17500 | 37600 | 0 | 0 | 0 | 0 | 0 | 0 | 0
784.1 |  | 0 | 0.10359 | 0.071602 | 0.33038 | 0.092627 | 0.13686 | 0.079198 | 0.036309 | 0.19625 | 0.074932 | 0.12055 | 0.13163 | 0.089654 | 0.15648 | 0.1101 | 0.51911 | 0.13933 | 0.20797 | 0.12359 | 0.053727 | 0.3017 | 0.11826 | 0.18758 | 0.19803 | 0.15221 | 0 | 0.20797 | 0 | 0 | 0.13686 | 0.02025 | 495.2211 | 0.36508 | 37636.8 | 0 |  | 1.25 | 17532.2095 | 17500 | 37600 | 0 | 0 | 0 | 0 | 0 | 0 | 0
784.2 |  | 0 | 0.10362 | 0.07162 | 0.33047 | 0.092648 | 0.13689 | 0.079218 | 0.036317 | 0.1963 | 0.074952 | 0.12058 | 0.13166 | 0.089679 | 0.15651 | 0.11013 | 0.51924 | 0.13936 | 0.20802 | 0.12362 | 0.05374 | 0.30177 | 0.11829 | 0.18763 | 0.19807 | 0.15226 | 0 | 0.20802 | 0 | 0 | 0.13689 | 0.020255 | 495.2842 | 0.36517 | 37641.6 | 0 |  | 1.25 | 17532.2095 | 17500 | 37600 | 0 | 0 | 0 | 0 | 0 | 0 | 0
784.3 |  | 0 | 0.10364 | 0.071638 | 0.33055 | 0.09267 | 0.13693 | 0.079238 | 0.036325 | 0.19634 | 0.074972 | 0.12061 | 0.13169 | 0.089705 | 0.15655 | 0.11016 | 0.51938 | 0.13939 | 0.20807 | 0.12365 | 0.053752 | 0.30185 | 0.11832 | 0.18768 | 0.19812 | 0.15231 | 0 | 0.20807 | 0 | 0 | 0.13693 | 0.02026 | 495.3474 | 0.36525 | 37646.4 | 0 |  | 1.25 | 17532.2095 | 17500 | 37600 | 0 | 0 | 0 | 0 | 0 | 0 | 0
784.4 |  | 0 | 0.10367 | 0.071655 | 0.33064 | 0.092691 | 0.13696 | 0.079258 | 0.036333 | 0.19639 | 0.074991 | 0.12064 | 0.13172 | 0.08973 | 0.15659 | 0.11019 | 0.51951 | 0.13943 | 0.20812 | 0.12368 | 0.053764 | 0.30192 | 0.11835 | 0.18772 | 0.19816 | 0.15236 | 0 | 0.20812 | 0 | 0 | 0.13696 | 0.020265 | 495.4105 | 0.36534 | 37651.2 | 0 |  | 1.25 | 17532.2095 | 17500 | 37700 | 0 | 0 | 0 | 0 | 0 | 0 | 0
784.5 |  | 0 | 0.10369 | 0.071673 | 0.33072 | 0.092713 | 0.13699 | 0.079278 | 0.036341 | 0.19644 | 0.075011 | 0.12067 | 0.13175 | 0.089756 | 0.15662 | 0.11021 | 0.51964 | 0.13946 | 0.20817 | 0.12372 | 0.053776 | 0.302 | 0.11838 | 0.18777 | 0.19821 | 0.1524 | 0 | 0.20817 | 0 | 0 | 0.13699 | 0.02027 | 495.4737 | 0.36543 | 37656 | 0 |  | 1.25 | 17532.2095 | 17500 | 37700 | 0 | 0 | 0 | 0 | 0 | 0 | 0
784.6 |  | 0 | 0.10371 | 0.07169 | 0.33081 | 0.092734 | 0.13703 | 0.079299 | 0.036349 | 0.19649 | 0.07503 | 0.12071 | 0.13178 | 0.089781 | 0.15666 | 0.11024 | 0.51978 | 0.13949 | 0.20822 | 0.12375 | 0.053788 | 0.30207 | 0.11841 | 0.18782 | 0.19826 | 0.15245 | 0 | 0.20822 | 0 | 0 | 0.13703 | 0.020275 | 495.5368 | 0.36552 | 37660.8 | 0 |  | 1.25 | 17532.2095 | 17500 | 37700 | 0 | 0 | 0 | 0 | 0 | 0 | 0
784.7 |  | 0 | 0.10374 | 0.071708 | 0.33089 | 0.092755 | 0.13706 | 0.079319 | 0.036357 | 0.19654 | 0.07505 | 0.12074 | 0.13181 | 0.089807 | 0.1567 | 0.11027 | 0.51991 | 0.13952 | 0.20827 | 0.12378 | 0.0538 | 0.30215 | 0.11844 | 0.18787 | 0.1983 | 0.1525 | 0 | 0.20827 | 0 | 0 | 0.13706 | 0.02028 | 495.6 | 0.3656 | 37665.6 | 0 |  | 1.25 | 17532.2095 | 17500 | 37700 | 0 | 0 | 0 | 0 | 0 | 0 | 0
784.8 |  | 0 | 0.10376 | 0.071725 | 0.33098 | 0.092777 | 0.13709 | 0.079339 | 0.036365 | 0.19658 | 0.07507 | 0.12077 | 0.13184 | 0.089832 | 0.15674 | 0.11029 | 0.52005 | 0.13956 | 0.20832 | 0.12381 | 0.053813 | 0.30222 | 0.11847 | 0.18791 | 0.19835 | 0.15255 | 0 | 0.20832 | 0 | 0 | 0.13709 | 0.020285 | 495.6632 | 0.36569 | 37670.4 | 0 |  | 1.25 | 17532.2095 | 17500 | 37700 | 0 | 0 | 0 | 0 | 0 | 0 | 0
784.9 |  | 0 | 0.10379 | 0.071743 | 0.33107 | 0.092798 | 0.13712 | 0.079359 | 0.036373 | 0.19663 | 0.075089 | 0.1208 | 0.13187 | 0.089858 | 0.15677 | 0.11032 | 0.52018 | 0.13959 | 0.20837 | 0.12384 | 0.053825 | 0.3023 | 0.1185 | 0.18796 | 0.1984 | 0.1526 | 0 | 0.20837 | 0 | 0 | 0.13712 | 0.02029 | 495.7263 | 0.36578 | 37675.2 | 0 |  | 1.25 | 17532.2095 | 17500 | 37700 | 0 | 0 | 0 | 0 | 0 | 0 | 0
785 |  | 0 | 0.10381 | 0.07176 | 0.33115 | 0.09282 | 0.13716 | 0.079379 | 0.036381 | 0.19668 | 0.075109 | 0.12083 | 0.1319 | 0.089884 | 0.15681 | 0.11035 | 0.52031 | 0.13962 | 0.20842 | 0.12387 | 0.053837 | 0.30237 | 0.11854 | 0.18801 | 0.19844 | 0.15265 | 0 | 0.20842 | 0 | 0 | 0.13716 | 0.020295 | 495.7895 | 0.36587 | 37680 | 0 |  | 1.25 | 17532.2095 | 17500 | 37700 | 0 | 0 | 0 | 0 | 0 | 0 | 0
785.1 |  | 0 | 0.10384 | 0.071778 | 0.33124 | 0.092841 | 0.13719 | 0.079399 | 0.036389 | 0.19673 | 0.075128 | 0.12086 | 0.13193 | 0.089909 | 0.15685 | 0.11038 | 0.52045 | 0.13966 | 0.20847 | 0.1239 | 0.053849 | 0.30244 | 0.11857 | 0.18806 | 0.19849 | 0.1527 | 0 | 0.20847 | 0 | 0 | 0.13719 | 0.0203 | 495.8526 | 0.36596 | 37684.8 | 0 |  | 1.25 | 17532.2095 | 17500 | 37700 | 0 | 0 | 0 | 0 | 0 | 0 | 0
785.2 |  | 0 | 0.10386 | 0.071796 | 0.33132 | 0.092863 | 0.13722 | 0.07942 | 0.036397 | 0.19678 | 0.075148 | 0.12089 | 0.13196 | 0.089935 | 0.15688 | 0.1104 | 0.52058 | 0.13969 | 0.20852 | 0.12394 | 0.053861 | 0.30252 | 0.1186 | 0.1881 | 0.19854 | 0.15275 | 0 | 0.20852 | 0 | 0 | 0.13722 | 0.020305 | 495.9158 | 0.36604 | 37689.6 | 0 |  | 1.25 | 17532.2095 | 17500 | 37700 | 0 | 0 | 0 | 0 | 0 | 0 | 0
785.3 |  | 0 | 0.10388 | 0.071813 | 0.33141 | 0.092884 | 0.13725 | 0.07944 | 0.036405 | 0.19682 | 0.075168 | 0.12092 | 0.13199 | 0.08996 | 0.15692 | 0.11043 | 0.52072 | 0.13972 | 0.20857 | 0.12397 | 0.053874 | 0.30259 | 0.11863 | 0.18815 | 0.19858 | 0.15279 | 0 | 0.20857 | 0 | 0 | 0.13725 | 0.02031 | 495.9789 | 0.36613 | 37694.4 | 0 |  | 1.25 | 17532.2095 | 17500 | 37700 | 0 | 0 | 0 | 0 | 0 | 0 | 0
785.4 |  | 0 | 0.10391 | 0.071831 | 0.33149 | 0.092906 | 0.13729 | 0.07946 | 0.036413 | 0.19687 | 0.075187 | 0.12095 | 0.13202 | 0.089986 | 0.15696 | 0.11046 | 0.52085 | 0.13975 | 0.20862 | 0.124 | 0.053886 | 0.30267 | 0.11866 | 0.1882 | 0.19863 | 0.15284 | 0 | 0.20862 | 0 | 0 | 0.13729 | 0.020314 | 496.0421 | 0.36622 | 37699.2 | 0 |  | 1.25 | 17532.2095 | 17500 | 37700 | 0 | 0 | 0 | 0 | 0 | 0 | 0
785.5 |  | 0 | 0.10393 | 0.071848 | 0.33158 | 0.092927 | 0.13732 | 0.07948 | 0.036422 | 0.19692 | 0.075207 | 0.12098 | 0.13206 | 0.090011 | 0.157 | 0.11049 | 0.52098 | 0.13979 | 0.20867 | 0.12403 | 0.053898 | 0.30274 | 0.11869 | 0.18825 | 0.19867 | 0.15289 | 0 | 0.20867 | 0 | 0 | 0.13732 | 0.020319 | 496.1053 | 0.36631 | 37704 | 0 |  | 1.25 | 17532.2095 | 17500 | 37700 | 0 | 0 | 0 | 0 | 0 | 0 | 0
785.6 |  | 0 | 0.10396 | 0.071866 | 0.33166 | 0.092948 | 0.13735 | 0.0795 | 0.03643 | 0.19697 | 0.075227 | 0.12101 | 0.13209 | 0.090037 | 0.15703 | 0.11051 | 0.52112 | 0.13982 | 0.20872 | 0.12406 | 0.05391 | 0.30282 | 0.11872 | 0.18829 | 0.19872 | 0.15294 | 0 | 0.20872 | 0 | 0 | 0.13735 | 0.020324 | 496.1684 | 0.36639 | 37708.8 | 0 |  | 1.25 | 17532.2095 | 17500 | 37700 | 0 | 0 | 0 | 0 | 0 | 0 | 0
785.7 |  | 0 | 0.10398 | 0.071883 | 0.33175 | 0.09297 | 0.13738 | 0.07952 | 0.036438 | 0.19702 | 0.075246 | 0.12104 | 0.13212 | 0.090063 | 0.15707 | 0.11054 | 0.52125 | 0.13985 | 0.20877 | 0.12409 | 0.053922 | 0.30289 | 0.11875 | 0.18834 | 0.19877 | 0.15299 | 0 | 0.20877 | 0 | 0 | 0.13738 | 0.020329 | 496.2316 | 0.36648 | 37713.6 | 0 |  | 1.25 | 17532.2095 | 17500 | 37700 | 0 | 0 | 0 | 0 | 0 | 0 | 0
785.8 |  | 0 | 0.10401 | 0.071901 | 0.33184 | 0.092991 | 0.13742 | 0.079541 | 0.036446 | 0.19706 | 0.075266 | 0.12107 | 0.13215 | 0.090088 | 0.15711 | 0.11057 | 0.52139 | 0.13989 | 0.20882 | 0.12412 | 0.053935 | 0.30297 | 0.11878 | 0.18839 | 0.19881 | 0.15304 | 0 | 0.20882 | 0 | 0 | 0.13742 | 0.020334 | 496.2947 | 0.36657 | 37718.4 | 0 |  | 1.25 | 17532.2095 | 17500 | 37700 | 0 | 0 | 0 | 0 | 0 | 0 | 0
785.9 |  | 0 | 0.10403 | 0.071919 | 0.33192 | 0.093013 | 0.13745 | 0.079561 | 0.036454 | 0.19711 | 0.075285 | 0.1211 | 0.13218 | 0.090114 | 0.15715 | 0.11059 | 0.52152 | 0.13992 | 0.20887 | 0.12416 | 0.053947 | 0.30304 | 0.11881 | 0.18844 | 0.19886 | 0.15309 | 0 | 0.20887 | 0 | 0 | 0.13745 | 0.020339 | 496.3579 | 0.36666 | 37723.2 | 0 |  | 1.25 | 17532.2095 | 17500 | 37700 | 0 | 0 | 0 | 0 | 0 | 0 | 0
786 |  | 0 | 0.10405 | 0.071936 | 0.33201 | 0.093034 | 0.13748 | 0.079581 | 0.036462 | 0.19716 | 0.075305 | 0.12113 | 0.13221 | 0.090139 | 0.15718 | 0.11062 | 0.52165 | 0.13995 | 0.20892 | 0.12419 | 0.053959 | 0.30312 | 0.11884 | 0.18848 | 0.19891 | 0.15314 | 0 | 0.20892 | 0 | 0 | 0.13748 | 0.020344 | 496.4211 | 0.36674 | 37728 | 0 |  | 1.25 | 17532.2095 | 17500 | 37700 | 0 | 0 | 0 | 0 | 0 | 0 | 0
786.1 |  | 0 | 0.10408 | 0.071954 | 0.33209 | 0.093056 | 0.13751 | 0.079601 | 0.03647 | 0.19721 | 0.075325 | 0.12116 | 0.13224 | 0.090165 | 0.15722 | 0.11065 | 0.52179 | 0.13998 | 0.20897 | 0.12422 | 0.053971 | 0.30319 | 0.11887 | 0.18853 | 0.19895 | 0.15319 | 0 | 0.20897 | 0 | 0 | 0.13751 | 0.020349 | 496.4842 | 0.36683 | 37732.8 | 0 |  | 1.25 | 17532.2095 | 17500 | 37700 | 0 | 0 | 0 | 0 | 0 | 0 | 0
786.2 |  | 0 | 0.1041 | 0.071971 | 0.33218 | 0.093077 | 0.13755 | 0.079621 | 0.036478 | 0.19726 | 0.075344 | 0.12119 | 0.13227 | 0.090191 | 0.15726 | 0.11068 | 0.52192 | 0.14002 | 0.20902 | 0.12425 | 0.053983 | 0.30326 | 0.1189 | 0.18858 | 0.199 | 0.15323 | 0 | 0.20902 | 0 | 0 | 0.13755 | 0.020354 | 496.5474 | 0.36692 | 37737.6 | 0 |  | 1.25 | 17532.2095 | 17500 | 37700 | 0 | 0 | 0 | 0 | 0 | 0 | 0
786.3 |  | 0 | 0.10413 | 0.071989 | 0.33226 | 0.093099 | 0.13758 | 0.079641 | 0.036486 | 0.19731 | 0.075364 | 0.12122 | 0.1323 | 0.090216 | 0.15729 | 0.1107 | 0.52206 | 0.14005 | 0.20907 | 0.12428 | 0.053996 | 0.30334 | 0.11894 | 0.18863 | 0.19905 | 0.15328 | 0 | 0.20907 | 0 | 0 | 0.13758 | 0.020359 | 496.6105 | 0.36701 | 37742.4 | 0 |  | 1.25 | 17532.2095 | 17500 | 37700 | 0 | 0 | 0 | 0 | 0 | 0 | 0
786.4 |  | 0 | 0.10415 | 0.072007 | 0.33235 | 0.09312 | 0.13761 | 0.079662 | 0.036494 | 0.19735 | 0.075384 | 0.12125 | 0.13233 | 0.090242 | 0.15733 | 0.11073 | 0.52219 | 0.14008 | 0.20912 | 0.12431 | 0.054008 | 0.30341 | 0.11897 | 0.18867 | 0.19909 | 0.15333 | 0 | 0.20912 | 0 | 0 | 0.13761 | 0.020364 | 496.6737 | 0.36709 | 37747.2 | 0 |  | 1.25 | 17532.2095 | 17500 | 37700 | 0 | 0 | 0 | 0 | 0 | 0 | 0
786.5 |  | 0 | 0.10418 | 0.072024 | 0.33244 | 0.093142 | 0.13764 | 0.079682 | 0.036502 | 0.1974 | 0.075403 | 0.12128 | 0.13236 | 0.090267 | 0.15737 | 0.11076 | 0.52233 | 0.14012 | 0.20917 | 0.12435 | 0.05402 | 0.30349 | 0.119 | 0.18872 | 0.19914 | 0.15338 | 0 | 0.20917 | 0 | 0 | 0.13764 | 0.020369 | 496.7368 | 0.36718 | 37752 | 0 |  | 1.25 | 17532.2095 | 17500 | 37800 | 0 | 0 | 0 | 0 | 0 | 0 | 0
786.6 |  | 0 | 0.1042 | 0.072042 | 0.33252 | 0.093163 | 0.13768 | 0.079702 | 0.03651 | 0.19745 | 0.075423 | 0.12132 | 0.13239 | 0.090293 | 0.15741 | 0.11078 | 0.52246 | 0.14015 | 0.20922 | 0.12438 | 0.054032 | 0.30356 | 0.11903 | 0.18877 | 0.19919 | 0.15343 | 0 | 0.20922 | 0 | 0 | 0.13768 | 0.020374 | 496.8 | 0.36727 | 37756.8 | 0 |  | 1.25 | 17532.2095 | 17500 | 37800 | 0 | 0 | 0 | 0 | 0 | 0 | 0
786.7 |  | 0 | 0.10422 | 0.072059 | 0.33261 | 0.093185 | 0.13771 | 0.079722 | 0.036518 | 0.1975 | 0.075443 | 0.12135 | 0.13242 | 0.090319 | 0.15744 | 0.11081 | 0.52259 | 0.14018 | 0.20927 | 0.12441 | 0.054044 | 0.30364 | 0.11906 | 0.18882 | 0.19923 | 0.15348 | 0 | 0.20927 | 0 | 0 | 0.13771 | 0.020379 | 496.8632 | 0.36736 | 37761.6 | 0 |  | 1.25 | 17532.2095 | 17500 | 37800 | 0 | 0 | 0 | 0 | 0 | 0 | 0
786.8 |  | 0 | 0.10425 | 0.072077 | 0.33269 | 0.093206 | 0.13774 | 0.079742 | 0.036526 | 0.19755 | 0.075462 | 0.12138 | 0.13245 | 0.090344 | 0.15748 | 0.11084 | 0.52273 | 0.14021 | 0.20932 | 0.12444 | 0.054057 | 0.30371 | 0.11909 | 0.18886 | 0.19928 | 0.15353 | 0 | 0.20932 | 0 | 0 | 0.13774 | 0.020384 | 496.9263 | 0.36745 | 37766.4 | 0 |  | 1.25 | 17532.2095 | 17500 | 37800 | 0 | 0 | 0 | 0 | 0 | 0 | 0
786.9 |  | 0 | 0.10427 | 0.072095 | 0.33278 | 0.093228 | 0.13777 | 0.079763 | 0.036534 | 0.19759 | 0.075482 | 0.12141 | 0.13248 | 0.09037 | 0.15752 | 0.11087 | 0.52286 | 0.14025 | 0.20937 | 0.12447 | 0.054069 | 0.30379 | 0.11912 | 0.18891 | 0.19933 | 0.15358 | 0 | 0.20937 | 0 | 0 | 0.13777 | 0.020389 | 496.9895 | 0.36753 | 37771.2 | 0 |  | 1.25 | 17532.2095 | 17500 | 37800 | 0 | 0 | 0 | 0 | 0 | 0 | 0
787 |  | 0 | 0.1043 | 0.072112 | 0.33286 | 0.093249 | 0.13781 | 0.079783 | 0.036542 | 0.19764 | 0.075502 | 0.12144 | 0.13252 | 0.090396 | 0.15756 | 0.11089 | 0.523 | 0.14028 | 0.20942 | 0.1245 | 0.054081 | 0.30386 | 0.11915 | 0.18896 | 0.19937 | 0.15363 | 0 | 0.20942 | 0 | 0 | 0.13781 | 0.020394 | 497.0526 | 0.36762 | 37776 | 0 |  | 1.25 | 17532.2095 | 17500 | 37800 | 0 | 0 | 0 | 0 | 0 | 0 | 0
787.1 |  | 0 | 0.10432 | 0.07213 | 0.33295 | 0.093271 | 0.13784 | 0.079803 | 0.03655 | 0.19769 | 0.075521 | 0.12147 | 0.13255 | 0.090421 | 0.15759 | 0.11092 | 0.52313 | 0.14031 | 0.20947 | 0.12453 | 0.054093 | 0.30394 | 0.11918 | 0.18901 | 0.19942 | 0.15368 | 0 | 0.20947 | 0 | 0 | 0.13784 | 0.020398 | 497.1158 | 0.36771 | 37780.8 | 0 |  | 1.25 | 17532.2095 | 17500 | 37800 | 0 | 0 | 0 | 0 | 0 | 0 | 0
787.2 |  | 0 | 0.10435 | 0.072147 | 0.33304 | 0.093292 | 0.13787 | 0.079823 | 0.036558 | 0.19774 | 0.075541 | 0.1215 | 0.13258 | 0.090447 | 0.15763 | 0.11095 | 0.52327 | 0.14035 | 0.20952 | 0.12457 | 0.054105 | 0.30401 | 0.11921 | 0.18905 | 0.19946 | 0.15372 | 0 | 0.20952 | 0 | 0 | 0.13787 | 0.020403 | 497.1789 | 0.3678 | 37785.6 | 0 |  | 1.25 | 17532.2095 | 17500 | 37800 | 0 | 0 | 0 | 0 | 0 | 0 | 0
787.3 |  | 0 | 0.10437 | 0.072165 | 0.33312 | 0.093314 | 0.1379 | 0.079844 | 0.036567 | 0.19779 | 0.075561 | 0.12153 | 0.13261 | 0.090473 | 0.15767 | 0.11098 | 0.5234 | 0.14038 | 0.20957 | 0.1246 | 0.054118 | 0.30409 | 0.11924 | 0.1891 | 0.19951 | 0.15377 | 0 | 0.20957 | 0 | 0 | 0.1379 | 0.020408 | 497.2421 | 0.36788 | 37790.4 | 0 |  | 1.25 | 17532.2095 | 17500 | 37800 | 0 | 0 | 0 | 0 | 0 | 0 | 0
787.4 |  | 0 | 0.10439 | 0.072183 | 0.33321 | 0.093335 | 0.13794 | 0.079864 | 0.036575 | 0.19784 | 0.07558 | 0.12156 | 0.13264 | 0.090498 | 0.1577 | 0.111 | 0.52354 | 0.14041 | 0.20962 | 0.12463 | 0.05413 | 0.30416 | 0.11928 | 0.18915 | 0.19956 | 0.15382 | 0 | 0.20962 | 0 | 0 | 0.13794 | 0.020413 | 497.3053 | 0.36797 | 37795.2 | 0 |  | 1.25 | 17532.2095 | 17500 | 37800 | 0 | 0 | 0 | 0 | 0 | 0 | 0
787.5 |  | 0 | 0.10442 | 0.0722 | 0.33329 | 0.093357 | 0.13797 | 0.079884 | 0.036583 | 0.19788 | 0.0756 | 0.12159 | 0.13267 | 0.090524 | 0.15774 | 0.11103 | 0.52367 | 0.14044 | 0.20967 | 0.12466 | 0.054142 | 0.30424 | 0.11931 | 0.1892 | 0.1996 | 0.15387 | 0 | 0.20967 | 0 | 0 | 0.13797 | 0.020418 | 497.3684 | 0.36806 | 37800 | 0 |  | 1.25 | 17532.2095 | 17500 | 37800 | 0 | 0 | 0 | 0 | 0 | 0 | 0
787.6 |  | 0 | 0.10444 | 0.072218 | 0.33338 | 0.093378 | 0.138 | 0.079904 | 0.036591 | 0.19793 | 0.07562 | 0.12162 | 0.1327 | 0.09055 | 0.15778 | 0.11106 | 0.5238 | 0.14048 | 0.20972 | 0.12469 | 0.054154 | 0.30431 | 0.11934 | 0.18924 | 0.19965 | 0.15392 | 0 | 0.20972 | 0 | 0 | 0.138 | 0.020423 | 497.4316 | 0.36815 | 37804.8 | 0 |  | 1.25 | 17532.2095 | 17500 | 37800 | 0 | 0 | 0 | 0 | 0 | 0 | 0
787.7 |  | 0 | 0.10447 | 0.072235 | 0.33346 | 0.0934 | 0.13804 | 0.079924 | 0.036599 | 0.19798 | 0.075639 | 0.12165 | 0.13273 | 0.090576 | 0.15782 | 0.11108 | 0.52394 | 0.14051 | 0.20977 | 0.12472 | 0.054166 | 0.30439 | 0.11937 | 0.18929 | 0.1997 | 0.15397 | 0 | 0.20977 | 0 | 0 | 0.13804 | 0.020428 | 497.4947 | 0.36824 | 37809.6 | 0 |  | 1.25 | 17532.2095 | 17500 | 37800 | 0 | 0 | 0 | 0 | 0 | 0 | 0
787.8 |  | 0 | 0.10449 | 0.072253 | 0.33355 | 0.093421 | 0.13807 | 0.079945 | 0.036607 | 0.19803 | 0.075659 | 0.12168 | 0.13276 | 0.090601 | 0.15785 | 0.11111 | 0.52407 | 0.14054 | 0.20982 | 0.12476 | 0.054179 | 0.30446 | 0.1194 | 0.18934 | 0.19974 | 0.15402 | 0 | 0.20982 | 0 | 0 | 0.13807 | 0.020433 | 497.5579 | 0.36832 | 37814.4 | 0 |  | 1.25 | 17532.2095 | 17500 | 37800 | 0 | 0 | 0 | 0 | 0 | 0 | 0
787.9 |  | 0 | 0.10452 | 0.072271 | 0.33364 | 0.093443 | 0.1381 | 0.079965 | 0.036615 | 0.19808 | 0.075679 | 0.12171 | 0.13279 | 0.090627 | 0.15789 | 0.11114 | 0.52421 | 0.14058 | 0.20987 | 0.12479 | 0.054191 | 0.30453 | 0.11943 | 0.18939 | 0.19979 | 0.15407 | 0 | 0.20987 | 0 | 0 | 0.1381 | 0.020438 | 497.6211 | 0.36841 | 37819.2 | 0 |  | 1.25 | 17532.2095 | 17500 | 37800 | 0 | 0 | 0 | 0 | 0 | 0 | 0
788 |  | 0 | 0.10454 | 0.072288 | 0.33372 | 0.093464 | 0.13813 | 0.079985 | 0.036623 | 0.19813 | 0.075698 | 0.12174 | 0.13282 | 0.090653 | 0.15793 | 0.11117 | 0.52434 | 0.14061 | 0.20992 | 0.12482 | 0.054203 | 0.30461 | 0.11946 | 0.18944 | 0.19984 | 0.15412 | 0 | 0.20992 | 0 | 0 | 0.13813 | 0.020443 | 497.6842 | 0.3685 | 37824 | 0 |  | 1.25 | 17532.2095 | 17500 | 37800 | 0 | 0 | 0 | 0 | 0 | 0 | 0
788.1 |  | 0 | 0.10456 | 0.072306 | 0.33381 | 0.093486 | 0.13817 | 0.080005 | 0.036631 | 0.19817 | 0.075718 | 0.12177 | 0.13285 | 0.090678 | 0.15797 | 0.11119 | 0.52448 | 0.14064 | 0.20997 | 0.12485 | 0.054215 | 0.30468 | 0.11949 | 0.18948 | 0.19988 | 0.15417 | 0 | 0.20997 | 0 | 0 | 0.13817 | 0.020448 | 497.7474 | 0.36859 | 37828.8 | 0 |  | 1.25 | 17532.2095 | 17500 | 37800 | 0 | 0 | 0 | 0 | 0 | 0 | 0
788.2 |  | 0 | 0.10459 | 0.072324 | 0.33389 | 0.093507 | 0.1382 | 0.080026 | 0.036639 | 0.19822 | 0.075738 | 0.1218 | 0.13288 | 0.090704 | 0.158 | 0.11122 | 0.52461 | 0.14067 | 0.21002 | 0.12488 | 0.054228 | 0.30476 | 0.11952 | 0.18953 | 0.19993 | 0.15422 | 0 | 0.21002 | 0 | 0 | 0.1382 | 0.020453 | 497.8105 | 0.36868 | 37833.6 | 0 |  | 1.25 | 17532.2095 | 17500 | 37800 | 0 | 0 | 0 | 0 | 0 | 0 | 0
788.3 |  | 0 | 0.10461 | 0.072341 | 0.33398 | 0.093529 | 0.13823 | 0.080046 | 0.036647 | 0.19827 | 0.075758 | 0.12183 | 0.13292 | 0.09073 | 0.15804 | 0.11125 | 0.52475 | 0.14071 | 0.21007 | 0.12491 | 0.05424 | 0.30483 | 0.11955 | 0.18958 | 0.19998 | 0.15426 | 0 | 0.21007 | 0 | 0 | 0.13823 | 0.020458 | 497.8737 | 0.36876 | 37838.4 | 0 |  | 1.25 | 17532.2095 | 17500 | 37800 | 0 | 0 | 0 | 0 | 0 | 0 | 0
788.4 |  | 0 | 0.10464 | 0.072359 | 0.33407 | 0.09355 | 0.13826 | 0.080066 | 0.036655 | 0.19832 | 0.075777 | 0.12187 | 0.13295 | 0.090756 | 0.15808 | 0.11128 | 0.52488 | 0.14074 | 0.21012 | 0.12495 | 0.054252 | 0.30491 | 0.11958 | 0.18963 | 0.20002 | 0.15431 | 0 | 0.21012 | 0 | 0 | 0.13826 | 0.020463 | 497.9368 | 0.36885 | 37843.2 | 0 |  | 1.25 | 17532.2095 | 17500 | 37800 | 0 | 0 | 0 | 0 | 0 | 0 | 0
788.5 |  | 0 | 0.10466 | 0.072376 | 0.33415 | 0.093572 | 0.1383 | 0.080086 | 0.036663 | 0.19837 | 0.075797 | 0.1219 | 0.13298 | 0.090781 | 0.15811 | 0.1113 | 0.52502 | 0.14077 | 0.21017 | 0.12498 | 0.054264 | 0.30498 | 0.11962 | 0.18967 | 0.20007 | 0.15436 | 0 | 0.21017 | 0 | 0 | 0.1383 | 0.020468 | 498 | 0.36894 | 37848 | 0 |  | 1.25 | 17532.2095 | 17500 | 37800 | 0 | 0 | 0 | 0 | 0 | 0 | 0
788.6 |  | 0 | 0.10469 | 0.072394 | 0.33424 | 0.093593 | 0.13833 | 0.080107 | 0.036671 | 0.19842 | 0.075817 | 0.12193 | 0.13301 | 0.090807 | 0.15815 | 0.11133 | 0.52515 | 0.14081 | 0.21022 | 0.12501 | 0.054277 | 0.30506 | 0.11965 | 0.18972 | 0.20012 | 0.15441 | 0 | 0.21022 | 0 | 0 | 0.13833 | 0.020473 | 498.0632 | 0.36903 | 37852.8 | 0 |  | 1.25 | 17532.2095 | 17500 | 37900 | 0 | 0 | 0 | 0 | 0 | 0 | 0
788.7 |  | 0 | 0.10471 | 0.072412 | 0.33432 | 0.093615 | 0.13836 | 0.080127 | 0.036679 | 0.19846 | 0.075836 | 0.12196 | 0.13304 | 0.090833 | 0.15819 | 0.11136 | 0.52528 | 0.14084 | 0.21028 | 0.12504 | 0.054289 | 0.30513 | 0.11968 | 0.18977 | 0.20016 | 0.15446 | 0 | 0.21028 | 0 | 0 | 0.13836 | 0.020478 | 498.1263 | 0.36911 | 37857.6 | 0 |  | 1.25 | 17532.2095 | 17500 | 37900 | 0 | 0 | 0 | 0 | 0 | 0 | 0
788.8 |  | 0 | 0.10474 | 0.072429 | 0.33441 | 0.093636 | 0.13839 | 0.080147 | 0.036688 | 0.19851 | 0.075856 | 0.12199 | 0.13307 | 0.090859 | 0.15823 | 0.11139 | 0.52542 | 0.14087 | 0.21033 | 0.12507 | 0.054301 | 0.30521 | 0.11971 | 0.18982 | 0.20021 | 0.15451 | 0 | 0.21033 | 0 | 0 | 0.13839 | 0.020483 | 498.1895 | 0.3692 | 37862.4 | 0 |  | 1.25 | 17532.2095 | 17500 | 37900 | 0 | 0 | 0 | 0 | 0 | 0 | 0
788.9 |  | 0 | 0.10476 | 0.072447 | 0.3345 | 0.093658 | 0.13843 | 0.080167 | 0.036696 | 0.19856 | 0.075876 | 0.12202 | 0.1331 | 0.090884 | 0.15826 | 0.11141 | 0.52555 | 0.14091 | 0.21038 | 0.1251 | 0.054313 | 0.30528 | 0.11974 | 0.18986 | 0.20026 | 0.15456 | 0 | 0.21038 | 0 | 0 | 0.13843 | 0.020488 | 498.2526 | 0.36929 | 37867.2 | 0 |  | 1.25 | 17532.2095 | 17500 | 37900 | 0 | 0 | 0 | 0 | 0 | 0 | 0
789 |  | 0 | 0.10478 | 0.072465 | 0.33458 | 0.09368 | 0.13846 | 0.080188 | 0.036704 | 0.19861 | 0.075895 | 0.12205 | 0.13313 | 0.09091 | 0.1583 | 0.11144 | 0.52569 | 0.14094 | 0.21043 | 0.12514 | 0.054325 | 0.30536 | 0.11977 | 0.18991 | 0.2003 | 0.15461 | 0 | 0.21043 | 0 | 0 | 0.13846 | 0.020493 | 498.3158 | 0.36938 | 37872 | 0 |  | 1.25 | 17532.2095 | 17500 | 37900 | 0 | 0 | 0 | 0 | 0 | 0 | 0
789.1 |  | 0 | 0.10481 | 0.072482 | 0.33467 | 0.093701 | 0.13849 | 0.080208 | 0.036712 | 0.19866 | 0.075915 | 0.12208 | 0.13316 | 0.090936 | 0.15834 | 0.11147 | 0.52582 | 0.14097 | 0.21048 | 0.12517 | 0.054338 | 0.30543 | 0.1198 | 0.18996 | 0.20035 | 0.15466 | 0 | 0.21048 | 0 | 0 | 0.13849 | 0.020498 | 498.3789 | 0.36947 | 37876.8 | 0 |  | 1.25 | 17532.2095 | 17500 | 37900 | 0 | 0 | 0 | 0 | 0 | 0 | 0
789.2 |  | 0 | 0.10483 | 0.0725 | 0.33475 | 0.093723 | 0.13853 | 0.080228 | 0.03672 | 0.1987 | 0.075935 | 0.12211 | 0.13319 | 0.090962 | 0.15838 | 0.11149 | 0.52596 | 0.141 | 0.21053 | 0.1252 | 0.05435 | 0.30551 | 0.11983 | 0.19001 | 0.2004 | 0.15471 | 0 | 0.21053 | 0 | 0 | 0.13853 | 0.020502 | 498.4421 | 0.36955 | 37881.6 | 0 |  | 1.25 | 17532.2095 | 17500 | 37900 | 0 | 0 | 0 | 0 | 0 | 0 | 0
789.3 |  | 0 | 0.10486 | 0.072518 | 0.33484 | 0.093744 | 0.13856 | 0.080248 | 0.036728 | 0.19875 | 0.075955 | 0.12214 | 0.13322 | 0.090988 | 0.15841 | 0.11152 | 0.52609 | 0.14104 | 0.21058 | 0.12523 | 0.054362 | 0.30558 | 0.11986 | 0.19006 | 0.20044 | 0.15476 | 0 | 0.21058 | 0 | 0 | 0.13856 | 0.020507 | 498.5053 | 0.36964 | 37886.4 | 0 |  | 1.25 | 17532.2095 | 17500 | 37900 | 0 | 0 | 0 | 0 | 0 | 0 | 0
789.4 |  | 0 | 0.10488 | 0.072535 | 0.33493 | 0.093766 | 0.13859 | 0.080269 | 0.036736 | 0.1988 | 0.075974 | 0.12217 | 0.13325 | 0.091013 | 0.15845 | 0.11155 | 0.52623 | 0.14107 | 0.21063 | 0.12526 | 0.054374 | 0.30566 | 0.11989 | 0.1901 | 0.20049 | 0.15481 | 0 | 0.21063 | 0 | 0 | 0.13859 | 0.020512 | 498.5684 | 0.36973 | 37891.2 | 0 |  | 1.25 | 17532.2095 | 17500 | 37900 | 0 | 0 | 0 | 0 | 0 | 0 | 0
789.5 |  | 0 | 0.10491 | 0.072553 | 0.33501 | 0.093787 | 0.13862 | 0.080289 | 0.036744 | 0.19885 | 0.075994 | 0.1222 | 0.13328 | 0.091039 | 0.15849 | 0.11158 | 0.52636 | 0.1411 | 0.21068 | 0.12529 | 0.054387 | 0.30573 | 0.11993 | 0.19015 | 0.20054 | 0.15486 | 0 | 0.21068 | 0 | 0 | 0.13862 | 0.020517 | 498.6316 | 0.36982 | 37896 | 0 |  | 1.25 | 17532.2095 | 17500 | 37900 | 0 | 0 | 0 | 0 | 0 | 0 | 0
789.6 |  | 0 | 0.10493 | 0.072571 | 0.3351 | 0.093809 | 0.13866 | 0.080309 | 0.036752 | 0.1989 | 0.076014 | 0.12223 | 0.13332 | 0.091065 | 0.15853 | 0.1116 | 0.5265 | 0.14114 | 0.21073 | 0.12533 | 0.054399 | 0.30581 | 0.11996 | 0.1902 | 0.20058 | 0.1549 | 0 | 0.21073 | 0 | 0 | 0.13866 | 0.020522 | 498.6947 | 0.36991 | 37900.8 | 0 |  | 1.25 | 17532.2095 | 17500 | 37900 | 0 | 0 | 0 | 0 | 0 | 0 | 0
789.7 |  | 0 | 0.10495 | 0.072588 | 0.33518 | 0.09383 | 0.13869 | 0.08033 | 0.03676 | 0.19895 | 0.076034 | 0.12226 | 0.13335 | 0.091091 | 0.15856 | 0.11163 | 0.52663 | 0.14117 | 0.21078 | 0.12536 | 0.054411 | 0.30588 | 0.11999 | 0.19025 | 0.20063 | 0.15495 | 0 | 0.21078 | 0 | 0 | 0.13869 | 0.020527 | 498.7579 | 0.37 | 37905.6 | 0 |  | 1.25 | 17532.2095 | 17500 | 37900 | 0 | 0 | 0 | 0 | 0 | 0 | 0
789.8 |  | 0 | 0.10498 | 0.072606 | 0.33527 | 0.093852 | 0.13872 | 0.08035 | 0.036768 | 0.199 | 0.076053 | 0.12229 | 0.13338 | 0.091117 | 0.1586 | 0.11166 | 0.52677 | 0.1412 | 0.21083 | 0.12539 | 0.054423 | 0.30596 | 0.12002 | 0.19029 | 0.20068 | 0.155 | 0 | 0.21083 | 0 | 0 | 0.13872 | 0.020532 | 498.8211 | 0.37008 | 37910.4 | 0 |  | 1.25 | 17532.2095 | 17500 | 37900 | 0 | 0 | 0 | 0 | 0 | 0 | 0
789.9 |  | 0 | 0.105 | 0.072624 | 0.33536 | 0.093874 | 0.13875 | 0.08037 | 0.036776 | 0.19904 | 0.076073 | 0.12232 | 0.13341 | 0.091143 | 0.15864 | 0.11169 | 0.5269 | 0.14123 | 0.21088 | 0.12542 | 0.054436 | 0.30603 | 0.12005 | 0.19034 | 0.20072 | 0.15505 | 0 | 0.21088 | 0 | 0 | 0.13875 | 0.020537 | 498.8842 | 0.37017 | 37915.2 | 0 |  | 1.25 | 17532.2095 | 17500 | 37900 | 0 | 0 | 0 | 0 | 0 | 0 | 0
790 |  | 0 | 0.10503 | 0.072641 | 0.33544 | 0.093895 | 0.13879 | 0.08039 | 0.036785 | 0.19909 | 0.076093 | 0.12236 | 0.13344 | 0.091168 | 0.15868 | 0.11171 | 0.52704 | 0.14127 | 0.21093 | 0.12545 | 0.054448 | 0.30611 | 0.12008 | 0.19039 | 0.20077 | 0.1551 | 0 | 0.21093 | 0 | 0 | 0.13879 | 0.020542 | 498.9474 | 0.37026 | 37920 | 0 |  | 1.25 | 17532.2095 | 17500 | 37900 | 0 | 0 | 0 | 0 | 0 | 0 | 0
790.1 |  | 0 | 0.10505 | 0.072659 | 0.33553 | 0.093917 | 0.13882 | 0.080411 | 0.036793 | 0.19914 | 0.076113 | 0.12239 | 0.13347 | 0.091194 | 0.15871 | 0.11174 | 0.52717 | 0.1413 | 0.21098 | 0.12548 | 0.05446 | 0.30618 | 0.12011 | 0.19044 | 0.20082 | 0.15515 | 0 | 0.21098 | 0 | 0 | 0.13882 | 0.020547 | 499.0105 | 0.37035 | 37924.8 | 0 |  | 1.25 | 17532.2095 | 17500 | 37900 | 0 | 0 | 0 | 0 | 0 | 0 | 0
790.2 |  | 0 | 0.10508 | 0.072677 | 0.33561 | 0.093938 | 0.13885 | 0.080431 | 0.036801 | 0.19919 | 0.076132 | 0.12242 | 0.1335 | 0.09122 | 0.15875 | 0.11177 | 0.52731 | 0.14133 | 0.21103 | 0.12552 | 0.054472 | 0.30626 | 0.12014 | 0.19049 | 0.20086 | 0.1552 | 0 | 0.21103 | 0 | 0 | 0.13885 | 0.020552 | 499.0737 | 0.37044 | 37929.6 | 0 |  | 1.25 | 17532.2095 | 17500 | 37900 | 0 | 0 | 0 | 0 | 0 | 0 | 0
790.3 |  | 0 | 0.1051 | 0.072694 | 0.3357 | 0.09396 | 0.13889 | 0.080451 | 0.036809 | 0.19924 | 0.076152 | 0.12245 | 0.13353 | 0.091246 | 0.15879 | 0.1118 | 0.52744 | 0.14137 | 0.21108 | 0.12555 | 0.054485 | 0.30633 | 0.12017 | 0.19053 | 0.20091 | 0.15525 | 0 | 0.21108 | 0 | 0 | 0.13889 | 0.020557 | 499.1368 | 0.37052 | 37934.4 | 0 |  | 1.25 | 17532.2095 | 17500 | 37900 | 0 | 0 | 0 | 0 | 0 | 0 | 0
790.4 |  | 0 | 0.10513 | 0.072712 | 0.33579 | 0.093981 | 0.13892 | 0.080472 | 0.036817 | 0.19929 | 0.076172 | 0.12248 | 0.13356 | 0.091272 | 0.15883 | 0.11182 | 0.52758 | 0.1414 | 0.21113 | 0.12558 | 0.054497 | 0.30641 | 0.1202 | 0.19058 | 0.20096 | 0.1553 | 0 | 0.21113 | 0 | 0 | 0.13892 | 0.020562 | 499.2 | 0.37061 | 37939.2 | 0 |  | 1.25 | 17532.2095 | 17500 | 37900 | 0 | 0 | 0 | 0 | 0 | 0 | 0
790.5 |  | 0 | 0.10515 | 0.07273 | 0.33587 | 0.094003 | 0.13895 | 0.080492 | 0.036825 | 0.19933 | 0.076192 | 0.12251 | 0.13359 | 0.091298 | 0.15886 | 0.11185 | 0.52771 | 0.14143 | 0.21118 | 0.12561 | 0.054509 | 0.30648 | 0.12024 | 0.19063 | 0.201 | 0.15535 | 0 | 0.21118 | 0 | 0 | 0.13895 | 0.020567 | 499.2632 | 0.3707 | 37944 | 0 |  | 1.25 | 17532.2095 | 17500 | 37900 | 0 | 0 | 0 | 0 | 0 | 0 | 0
790.6 |  | 0 | 0.10517 | 0.072747 | 0.33596 | 0.094025 | 0.13898 | 0.080512 | 0.036833 | 0.19938 | 0.076211 | 0.12254 | 0.13362 | 0.091324 | 0.1589 | 0.11188 | 0.52785 | 0.14147 | 0.21123 | 0.12564 | 0.054521 | 0.30656 | 0.12027 | 0.19068 | 0.20105 | 0.1554 | 0 | 0.21123 | 0 | 0 | 0.13898 | 0.020572 | 499.3263 | 0.37079 | 37948.8 | 0 |  | 1.25 | 17532.2095 | 17500 | 37900 | 0 | 0 | 0 | 0 | 0 | 0 | 0
790.7 |  | 0 | 0.1052 | 0.072765 | 0.33604 | 0.094046 | 0.13902 | 0.080532 | 0.036841 | 0.19943 | 0.076231 | 0.12257 | 0.13365 | 0.091349 | 0.15894 | 0.11191 | 0.52798 | 0.1415 | 0.21128 | 0.12567 | 0.054534 | 0.30663 | 0.1203 | 0.19072 | 0.2011 | 0.15545 | 0 | 0.21128 | 0 | 0 | 0.13902 | 0.020577 | 499.3895 | 0.37088 | 37953.6 | 0 |  | 1.25 | 17532.2095 | 17500 | 38000 | 0 | 0 | 0 | 0 | 0 | 0 | 0
790.8 |  | 0 | 0.10522 | 0.072783 | 0.33613 | 0.094068 | 0.13905 | 0.080553 | 0.036849 | 0.19948 | 0.076251 | 0.1226 | 0.13369 | 0.091375 | 0.15898 | 0.11193 | 0.52812 | 0.14153 | 0.21133 | 0.12571 | 0.054546 | 0.30671 | 0.12033 | 0.19077 | 0.20114 | 0.1555 | 0 | 0.21133 | 0 | 0 | 0.13905 | 0.020582 | 499.4526 | 0.37096 | 37958.4 | 0 |  | 1.25 | 17532.2095 | 17500 | 38000 | 0 | 0 | 0 | 0 | 0 | 0 | 0
790.9 |  | 0 | 0.10525 | 0.0728 | 0.33622 | 0.094089 | 0.13908 | 0.080573 | 0.036857 | 0.19953 | 0.076271 | 0.12263 | 0.13372 | 0.091401 | 0.15901 | 0.11196 | 0.52825 | 0.14157 | 0.21138 | 0.12574 | 0.054558 | 0.30678 | 0.12036 | 0.19082 | 0.20119 | 0.15555 | 0 | 0.21138 | 0 | 0 | 0.13908 | 0.020587 | 499.5158 | 0.37105 | 37963.2 | 0 |  | 1.25 | 17532.2095 | 17500 | 38000 | 0 | 0 | 0 | 0 | 0 | 0 | 0
791 |  | 0 | 0.10527 | 0.072818 | 0.3363 | 0.094111 | 0.13911 | 0.080593 | 0.036865 | 0.19958 | 0.07629 | 0.12266 | 0.13375 | 0.091427 | 0.15905 | 0.11199 | 0.52839 | 0.1416 | 0.21143 | 0.12577 | 0.05457 | 0.30686 | 0.12039 | 0.19087 | 0.20124 | 0.1556 | 0 | 0.21143 | 0 | 0 | 0.13911 | 0.020592 | 499.5789 | 0.37114 | 37968 | 0 |  | 1.25 | 17532.2095 | 17500 | 38000 | 0 | 0 | 0 | 0 | 0 | 0 | 0
791.1 |  | 0 | 0.1053 | 0.072836 | 0.33639 | 0.094132 | 0.13915 | 0.080614 | 0.036874 | 0.19962 | 0.07631 | 0.12269 | 0.13378 | 0.091453 | 0.15909 | 0.11201 | 0.52852 | 0.14163 | 0.21148 | 0.1258 | 0.054583 | 0.30693 | 0.12042 | 0.19092 | 0.20128 | 0.15565 | 0 | 0.21148 | 0 | 0 | 0.13915 | 0.020597 | 499.6421 | 0.37123 | 37972.8 | 0 |  | 1.25 | 17532.2095 | 17500 | 38000 | 0 | 0 | 0 | 0 | 0 | 0 | 0
791.2 |  | 0 | 0.10532 | 0.072854 | 0.33648 | 0.094154 | 0.13918 | 0.080634 | 0.036882 | 0.19967 | 0.07633 | 0.12272 | 0.13381 | 0.091479 | 0.15912 | 0.11204 | 0.52866 | 0.14166 | 0.21154 | 0.12583 | 0.054595 | 0.30701 | 0.12045 | 0.19096 | 0.20133 | 0.1557 | 0 | 0.21154 | 0 | 0 | 0.13918 | 0.020602 | 499.7053 | 0.37132 | 37977.6 | 0 |  | 1.25 | 17532.2095 | 17500 | 38000 | 0 | 0 | 0 | 0 | 0 | 0 | 0
791.3 |  | 0 | 0.10534 | 0.072871 | 0.33656 | 0.094176 | 0.13921 | 0.080654 | 0.03689 | 0.19972 | 0.07635 | 0.12275 | 0.13384 | 0.091505 | 0.15916 | 0.11207 | 0.52879 | 0.1417 | 0.21159 | 0.12586 | 0.054607 | 0.30708 | 0.12048 | 0.19101 | 0.20138 | 0.15574 | 0 | 0.21159 | 0 | 0 | 0.13921 | 0.020607 | 499.7684 | 0.37141 | 37982.4 | 0 |  | 1.25 | 17532.2095 | 17500 | 38000 | 0 | 0 | 0 | 0 | 0 | 0 | 0
791.4 |  | 0 | 0.10537 | 0.072889 | 0.33665 | 0.094197 | 0.13925 | 0.080675 | 0.036898 | 0.19977 | 0.076369 | 0.12278 | 0.13387 | 0.091531 | 0.1592 | 0.1121 | 0.52893 | 0.14173 | 0.21164 | 0.1259 | 0.05462 | 0.30716 | 0.12051 | 0.19106 | 0.20142 | 0.15579 | 0 | 0.21164 | 0 | 0 | 0.13925 | 0.020612 | 499.8316 | 0.37149 | 37987.2 | 0 |  | 1.25 | 17532.2095 | 17500 | 38000 | 0 | 0 | 0 | 0 | 0 | 0 | 0
791.5 |  | 0 | 0.10539 | 0.072907 | 0.33673 | 0.094219 | 0.13928 | 0.080695 | 0.036906 | 0.19982 | 0.076389 | 0.12282 | 0.1339 | 0.091557 | 0.15924 | 0.11212 | 0.52906 | 0.14176 | 0.21169 | 0.12593 | 0.054632 | 0.30723 | 0.12055 | 0.19111 | 0.20147 | 0.15584 | 0 | 0.21169 | 0 | 0 | 0.13928 | 0.020617 | 499.8947 | 0.37158 | 37992 | 0 |  | 1.25 | 17532.2095 | 17500 | 38000 | 0 | 0 | 0 | 0 | 0 | 0 | 0
791.6 |  | 0 | 0.10542 | 0.072924 | 0.33682 | 0.09424 | 0.13931 | 0.080715 | 0.036914 | 0.19987 | 0.076409 | 0.12285 | 0.13393 | 0.091583 | 0.15927 | 0.11215 | 0.5292 | 0.1418 | 0.21174 | 0.12596 | 0.054644 | 0.30731 | 0.12058 | 0.19116 | 0.20152 | 0.15589 | 0 | 0.21174 | 0 | 0 | 0.13931 | 0.020622 | 499.9579 | 0.37167 | 37996.8 | 0 |  | 1.25 | 17532.2095 | 17500 | 38000 | 0 | 0 | 0 | 0 | 0 | 0 | 0
791.7 |  | 0 | 0.10544 | 0.072942 | 0.33691 | 0.094262 | 0.13934 | 0.080736 | 0.036922 | 0.19992 | 0.076429 | 0.12288 | 0.13396 | 0.091609 | 0.15931 | 0.11218 | 0.52933 | 0.14183 | 0.21179 | 0.12599 | 0.054656 | 0.30738 | 0.12061 | 0.1912 | 0.20156 | 0.15594 | 0 | 0.21179 | 0 | 0 | 0.13934 | 0.020627 | 500.0211 | 0.37176 | 38001.6 | 0 |  | 1.25 | 17532.2095 | 17500 | 38000 | 0 | 0 | 0 | 0 | 0 | 0 | 0
791.8 |  | 0 | 0.10547 | 0.07296 | 0.33699 | 0.094284 | 0.13938 | 0.080756 | 0.03693 | 0.19996 | 0.076449 | 0.12291 | 0.13399 | 0.091635 | 0.15935 | 0.11221 | 0.52947 | 0.14186 | 0.21184 | 0.12602 | 0.054669 | 0.30746 | 0.12064 | 0.19125 | 0.20161 | 0.15599 | 0 | 0.21184 | 0 | 0 | 0.13938 | 0.020632 | 500.0842 | 0.37185 | 38006.4 | 0 |  | 1.25 | 17532.2095 | 17500 | 38000 | 0 | 0 | 0 | 0 | 0 | 0 | 0
791.9 |  | 0 | 0.10549 | 0.072977 | 0.33708 | 0.094305 | 0.13941 | 0.080776 | 0.036938 | 0.20001 | 0.076468 | 0.12294 | 0.13402 | 0.091661 | 0.15939 | 0.11223 | 0.5296 | 0.1419 | 0.21189 | 0.12605 | 0.054681 | 0.30753 | 0.12067 | 0.1913 | 0.20166 | 0.15604 | 0 | 0.21189 | 0 | 0 | 0.13941 | 0.020637 | 500.1474 | 0.37194 | 38011.2 | 0 |  | 1.25 | 17532.2095 | 17500 | 38000 | 0 | 0 | 0 | 0 | 0 | 0 | 0
792 |  | 0 | 0.10552 | 0.072995 | 0.33717 | 0.094327 | 0.13944 | 0.080797 | 0.036946 | 0.20006 | 0.076488 | 0.12297 | 0.13406 | 0.091687 | 0.15942 | 0.11226 | 0.52974 | 0.14193 | 0.21194 | 0.12609 | 0.054693 | 0.30761 | 0.1207 | 0.19135 | 0.2017 | 0.15609 | 0 | 0.21194 | 0 | 0 | 0.13944 | 0.020642 | 500.2105 | 0.37202 | 38016 | 0 |  | 1.25 | 17532.2095 | 17500 | 38000 | 0 | 0 | 0 | 0 | 0 | 0 | 0
792.1 |  | 0 | 0.10554 | 0.073013 | 0.33725 | 0.094349 | 0.13948 | 0.080817 | 0.036955 | 0.20011 | 0.076508 | 0.123 | 0.13409 | 0.091712 | 0.15946 | 0.11229 | 0.52987 | 0.14196 | 0.21199 | 0.12612 | 0.054705 | 0.30768 | 0.12073 | 0.1914 | 0.20175 | 0.15614 | 0 | 0.21199 | 0 | 0 | 0.13948 | 0.020647 | 500.2737 | 0.37211 | 38020.8 | 0 |  | 1.25 | 17532.2095 | 17500 | 38000 | 0 | 0 | 0 | 0 | 0 | 0 | 0
792.2 |  | 0 | 0.10556 | 0.073031 | 0.33734 | 0.09437 | 0.13951 | 0.080837 | 0.036963 | 0.20016 | 0.076528 | 0.12303 | 0.13412 | 0.091738 | 0.1595 | 0.11232 | 0.53001 | 0.14199 | 0.21204 | 0.12615 | 0.054718 | 0.30776 | 0.12076 | 0.19144 | 0.2018 | 0.15619 | 0 | 0.21204 | 0 | 0 | 0.13951 | 0.020652 | 500.3368 | 0.3722 | 38025.6 | 0 |  | 1.25 | 17532.2095 | 17500 | 38000 | 0 | 0 | 0 | 0 | 0 | 0 | 0
792.3 |  | 0 | 0.10559 | 0.073048 | 0.33743 | 0.094392 | 0.13954 | 0.080858 | 0.036971 | 0.20021 | 0.076548 | 0.12306 | 0.13415 | 0.091764 | 0.15954 | 0.11234 | 0.53014 | 0.14203 | 0.21209 | 0.12618 | 0.05473 | 0.30783 | 0.12079 | 0.19149 | 0.20184 | 0.15624 | 0 | 0.21209 | 0 | 0 | 0.13954 | 0.020657 | 500.4 | 0.37229 | 38030.4 | 0 |  | 1.25 | 17532.2095 | 17500 | 38000 | 0 | 0 | 0 | 0 | 0 | 0 | 0
792.4 |  | 0 | 0.10561 | 0.073066 | 0.33751 | 0.094413 | 0.13957 | 0.080878 | 0.036979 | 0.20026 | 0.076567 | 0.12309 | 0.13418 | 0.09179 | 0.15957 | 0.11237 | 0.53028 | 0.14206 | 0.21214 | 0.12621 | 0.054742 | 0.30791 | 0.12083 | 0.19154 | 0.20189 | 0.15629 | 0 | 0.21214 | 0 | 0 | 0.13957 | 0.020661 | 500.4632 | 0.37238 | 38035.2 | 0 |  | 1.25 | 17532.2095 | 17500 | 38000 | 0 | 0 | 0 | 0 | 0 | 0 | 0
792.5 |  | 0 | 0.10564 | 0.073084 | 0.3376 | 0.094435 | 0.13961 | 0.080898 | 0.036987 | 0.2003 | 0.076587 | 0.12312 | 0.13421 | 0.091816 | 0.15961 | 0.1124 | 0.53041 | 0.14209 | 0.21219 | 0.12625 | 0.054755 | 0.30798 | 0.12086 | 0.19159 | 0.20194 | 0.15634 | 0 | 0.21219 | 0 | 0 | 0.13961 | 0.020666 | 500.5263 | 0.37247 | 38040 | 0 |  | 1.25 | 17532.2095 | 17500 | 38000 | 0 | 0 | 0 | 0 | 0 | 0 | 0
792.6 |  | 0 | 0.10566 | 0.073101 | 0.33768 | 0.094457 | 0.13964 | 0.080919 | 0.036995 | 0.20035 | 0.076607 | 0.12315 | 0.13424 | 0.091842 | 0.15965 | 0.11243 | 0.53055 | 0.14213 | 0.21224 | 0.12628 | 0.054767 | 0.30806 | 0.12089 | 0.19163 | 0.20198 | 0.15639 | 0 | 0.21224 | 0 | 0 | 0.13964 | 0.020671 | 500.5895 | 0.37255 | 38044.8 | 0 |  | 1.25 | 17532.2095 | 17500 | 38000 | 0 | 0 | 0 | 0 | 0 | 0 | 0
792.7 |  | 0 | 0.10569 | 0.073119 | 0.33777 | 0.094478 | 0.13967 | 0.080939 | 0.037003 | 0.2004 | 0.076627 | 0.12318 | 0.13427 | 0.091868 | 0.15969 | 0.11245 | 0.53069 | 0.14216 | 0.21229 | 0.12631 | 0.054779 | 0.30813 | 0.12092 | 0.19168 | 0.20203 | 0.15644 | 0 | 0.21229 | 0 | 0 | 0.13967 | 0.020676 | 500.6526 | 0.37264 | 38049.6 | 0 |  | 1.25 | 17532.2095 | 17500 | 38000 | 0 | 0 | 0 | 0 | 0 | 0 | 0
792.8 |  | 0 | 0.10571 | 0.073137 | 0.33786 | 0.0945 | 0.13971 | 0.080959 | 0.037011 | 0.20045 | 0.076647 | 0.12322 | 0.1343 | 0.091894 | 0.15973 | 0.11248 | 0.53082 | 0.14219 | 0.21234 | 0.12634 | 0.054791 | 0.30821 | 0.12095 | 0.19173 | 0.20208 | 0.15649 | 0 | 0.21234 | 0 | 0 | 0.13971 | 0.020681 | 500.7158 | 0.37273 | 38054.4 | 0 |  | 1.25 | 17532.2095 | 17500 | 38100 | 0 | 0 | 0 | 0 | 0 | 0 | 0
792.9 |  | 0 | 0.10574 | 0.073155 | 0.33794 | 0.094522 | 0.13974 | 0.08098 | 0.037019 | 0.2005 | 0.076666 | 0.12325 | 0.13433 | 0.09192 | 0.15976 | 0.11251 | 0.53096 | 0.14223 | 0.21239 | 0.12637 | 0.054804 | 0.30829 | 0.12098 | 0.19178 | 0.20212 | 0.15654 | 0 | 0.21239 | 0 | 0 | 0.13974 | 0.020686 | 500.7789 | 0.37282 | 38059.2 | 0 |  | 1.25 | 17532.2095 | 17500 | 38100 | 0 | 0 | 0 | 0 | 0 | 0 | 0
793 |  | 0 | 0.10576 | 0.073172 | 0.33803 | 0.094543 | 0.13977 | 0.081 | 0.037027 | 0.20055 | 0.076686 | 0.12328 | 0.13436 | 0.091946 | 0.1598 | 0.11254 | 0.53109 | 0.14226 | 0.21244 | 0.1264 | 0.054816 | 0.30836 | 0.12101 | 0.19183 | 0.20217 | 0.15659 | 0 | 0.21244 | 0 | 0 | 0.13977 | 0.020691 | 500.8421 | 0.37291 | 38064 | 0 |  | 1.25 | 17532.2095 | 17500 | 38100 | 0 | 0 | 0 | 0 | 0 | 0 | 0
793.1 |  | 0 | 0.10579 | 0.07319 | 0.33812 | 0.094565 | 0.1398 | 0.081021 | 0.037036 | 0.20059 | 0.076706 | 0.12331 | 0.1344 | 0.091973 | 0.15984 | 0.11256 | 0.53123 | 0.14229 | 0.2125 | 0.12644 | 0.054828 | 0.30844 | 0.12104 | 0.19187 | 0.20222 | 0.15664 | 0 | 0.2125 | 0 | 0 | 0.1398 | 0.020696 | 500.9053 | 0.373 | 38068.8 | 0 |  | 1.25 | 17532.2095 | 17500 | 38100 | 0 | 0 | 0 | 0 | 0 | 0 | 0
793.2 |  | 0 | 0.10581 | 0.073208 | 0.3382 | 0.094586 | 0.13984 | 0.081041 | 0.037044 | 0.20064 | 0.076726 | 0.12334 | 0.13443 | 0.091999 | 0.15988 | 0.11259 | 0.53136 | 0.14233 | 0.21255 | 0.12647 | 0.054841 | 0.30851 | 0.12107 | 0.19192 | 0.20226 | 0.15669 | 0 | 0.21255 | 0 | 0 | 0.13984 | 0.020701 | 500.9684 | 0.37308 | 38073.6 | 0 |  | 1.25 | 17532.2095 | 17500 | 38100 | 0 | 0 | 0 | 0 | 0 | 0 | 0
793.3 |  | 0 | 0.10583 | 0.073226 | 0.33829 | 0.094608 | 0.13987 | 0.081061 | 0.037052 | 0.20069 | 0.076746 | 0.12337 | 0.13446 | 0.092025 | 0.15991 | 0.11262 | 0.5315 | 0.14236 | 0.2126 | 0.1265 | 0.054853 | 0.30859 | 0.12111 | 0.19197 | 0.20231 | 0.15674 | 0 | 0.2126 | 0 | 0 | 0.13987 | 0.020706 | 501.0316 | 0.37317 | 38078.4 | 0 |  | 1.25 | 17532.2095 | 17500 | 38100 | 0 | 0 | 0 | 0 | 0 | 0 | 0
793.4 |  | 0 | 0.10586 | 0.073243 | 0.33838 | 0.09463 | 0.1399 | 0.081082 | 0.03706 | 0.20074 | 0.076766 | 0.1234 | 0.13449 | 0.092051 | 0.15995 | 0.11265 | 0.53163 | 0.14239 | 0.21265 | 0.12653 | 0.054865 | 0.30866 | 0.12114 | 0.19202 | 0.20236 | 0.15679 | 0 | 0.21265 | 0 | 0 | 0.1399 | 0.020711 | 501.0947 | 0.37326 | 38083.2 | 0 |  | 1.25 | 17532.2095 | 17500 | 38100 | 0 | 0 | 0 | 0 | 0 | 0 | 0
793.5 |  | 0 | 0.10588 | 0.073261 | 0.33846 | 0.094651 | 0.13994 | 0.081102 | 0.037068 | 0.20079 | 0.076785 | 0.12343 | 0.13452 | 0.092077 | 0.15999 | 0.11267 | 0.53177 | 0.14243 | 0.2127 | 0.12656 | 0.054878 | 0.30874 | 0.12117 | 0.19207 | 0.20241 | 0.15684 | 0 | 0.2127 | 0 | 0 | 0.13994 | 0.020716 | 501.1579 | 0.37335 | 38088 | 0 |  | 1.25 | 17532.2095 | 17500 | 38100 | 0 | 0 | 0 | 0 | 0 | 0 | 0
793.6 |  | 0 | 0.10591 | 0.073279 | 0.33855 | 0.094673 | 0.13997 | 0.081122 | 0.037076 | 0.20084 | 0.076805 | 0.12346 | 0.13455 | 0.092103 | 0.16003 | 0.1127 | 0.5319 | 0.14246 | 0.21275 | 0.1266 | 0.05489 | 0.30881 | 0.1212 | 0.19211 | 0.20245 | 0.15689 | 0 | 0.21275 | 0 | 0 | 0.13997 | 0.020721 | 501.2211 | 0.37344 | 38092.8 | 0 |  | 1.25 | 17532.2095 | 17500 | 38100 | 0 | 0 | 0 | 0 | 0 | 0 | 0
793.7 |  | 0 | 0.10593 | 0.073297 | 0.33864 | 0.094695 | 0.14 | 0.081143 | 0.037084 | 0.20089 | 0.076825 | 0.12349 | 0.13458 | 0.092129 | 0.16006 | 0.11273 | 0.53204 | 0.14249 | 0.2128 | 0.12663 | 0.054902 | 0.30889 | 0.12123 | 0.19216 | 0.2025 | 0.15694 | 0 | 0.2128 | 0 | 0 | 0.14 | 0.020726 | 501.2842 | 0.37353 | 38097.6 | 0 |  | 1.25 | 17532.2095 | 17500 | 38100 | 0 | 0 | 0 | 0 | 0 | 0 | 0
793.8 |  | 0 | 0.10596 | 0.073314 | 0.33872 | 0.094716 | 0.14003 | 0.081163 | 0.037092 | 0.20094 | 0.076845 | 0.12352 | 0.13461 | 0.092155 | 0.1601 | 0.11276 | 0.53218 | 0.14252 | 0.21285 | 0.12666 | 0.054914 | 0.30896 | 0.12126 | 0.19221 | 0.20255 | 0.15699 | 0 | 0.21285 | 0 | 0 | 0.14003 | 0.020731 | 501.3474 | 0.37361 | 38102.4 | 0 |  | 1.25 | 17532.2095 | 17500 | 38100 | 0 | 0 | 0 | 0 | 0 | 0 | 0
793.9 |  | 0 | 0.10598 | 0.073332 | 0.33881 | 0.094738 | 0.14007 | 0.081184 | 0.037101 | 0.20098 | 0.076865 | 0.12355 | 0.13464 | 0.092181 | 0.16014 | 0.11278 | 0.53231 | 0.14256 | 0.2129 | 0.12669 | 0.054927 | 0.30904 | 0.12129 | 0.19226 | 0.20259 | 0.15704 | 0 | 0.2129 | 0 | 0 | 0.14007 | 0.020736 | 501.4105 | 0.3737 | 38107.2 | 0 |  | 1.25 | 17532.2095 | 17500 | 38100 | 0 | 0 | 0 | 0 | 0 | 0 | 0
794 |  | 0 | 0.10601 | 0.07335 | 0.33889 | 0.09476 | 0.1401 | 0.081204 | 0.037109 | 0.20103 | 0.076885 | 0.12358 | 0.13467 | 0.092207 | 0.16018 | 0.11281 | 0.53245 | 0.14259 | 0.21295 | 0.12672 | 0.054939 | 0.30911 | 0.12132 | 0.19231 | 0.20264 | 0.15709 | 0 | 0.21295 | 0 | 0 | 0.1401 | 0.020741 | 501.4737 | 0.37379 | 38112 | 0 |  | 1.25 | 17532.2095 | 17500 | 38100 | 0 | 0 | 0 | 0 | 0 | 0 | 0
794.1 |  | 0 | 0.10603 | 0.073368 | 0.33898 | 0.094781 | 0.14013 | 0.081224 | 0.037117 | 0.20108 | 0.076904 | 0.12362 | 0.1347 | 0.092233 | 0.16021 | 0.11284 | 0.53258 | 0.14262 | 0.213 | 0.12675 | 0.054951 | 0.30919 | 0.12135 | 0.19235 | 0.20269 | 0.15714 | 0 | 0.213 | 0 | 0 | 0.14013 | 0.020746 | 501.5368 | 0.37388 | 38116.8 | 0 |  | 1.25 | 17532.2095 | 17500 | 38100 | 0 | 0 | 0 | 0 | 0 | 0 | 0
794.2 |  | 0 | 0.10605 | 0.073385 | 0.33907 | 0.094803 | 0.14017 | 0.081245 | 0.037125 | 0.20113 | 0.076924 | 0.12365 | 0.13474 | 0.092259 | 0.16025 | 0.11287 | 0.53272 | 0.14266 | 0.21305 | 0.12679 | 0.054964 | 0.30926 | 0.12139 | 0.1924 | 0.20273 | 0.15719 | 0 | 0.21305 | 0 | 0 | 0.14017 | 0.020751 | 501.6 | 0.37397 | 38121.6 | 0 |  | 1.25 | 17532.2095 | 17500 | 38100 | 0 | 0 | 0 | 0 | 0 | 0 | 0
794.3 |  | 0 | 0.10608 | 0.073403 | 0.33915 | 0.094825 | 0.1402 | 0.081265 | 0.037133 | 0.20118 | 0.076944 | 0.12368 | 0.13477 | 0.092285 | 0.16029 | 0.11289 | 0.53285 | 0.14269 | 0.2131 | 0.12682 | 0.054976 | 0.30934 | 0.12142 | 0.19245 | 0.20278 | 0.15724 | 0 | 0.2131 | 0 | 0 | 0.1402 | 0.020756 | 501.6632 | 0.37406 | 38126.4 | 0 |  | 1.25 | 17532.2095 | 17500 | 38100 | 0 | 0 | 0 | 0 | 0 | 0 | 0
794.4 |  | 0 | 0.1061 | 0.073421 | 0.33924 | 0.094846 | 0.14023 | 0.081286 | 0.037141 | 0.20123 | 0.076964 | 0.12371 | 0.1348 | 0.092311 | 0.16033 | 0.11292 | 0.53299 | 0.14272 | 0.21315 | 0.12685 | 0.054988 | 0.30941 | 0.12145 | 0.1925 | 0.20283 | 0.15729 | 0 | 0.21315 | 0 | 0 | 0.14023 | 0.020761 | 501.7263 | 0.37415 | 38131.2 | 0 |  | 1.25 | 17532.2095 | 17500 | 38100 | 0 | 0 | 0 | 0 | 0 | 0 | 0
794.5 |  | 0 | 0.10613 | 0.073439 | 0.33933 | 0.094868 | 0.14026 | 0.081306 | 0.037149 | 0.20128 | 0.076984 | 0.12374 | 0.13483 | 0.092338 | 0.16036 | 0.11295 | 0.53312 | 0.14276 | 0.2132 | 0.12688 | 0.055001 | 0.30949 | 0.12148 | 0.19255 | 0.20287 | 0.15734 | 0 | 0.2132 | 0 | 0 | 0.14026 | 0.020766 | 501.7895 | 0.37423 | 38136 | 0 |  | 1.25 | 17532.2095 | 17500 | 38100 | 0 | 0 | 0 | 0 | 0 | 0 | 0
794.6 |  | 0 | 0.10615 | 0.073456 | 0.33941 | 0.09489 | 0.1403 | 0.081326 | 0.037157 | 0.20132 | 0.077004 | 0.12377 | 0.13486 | 0.092364 | 0.1604 | 0.11298 | 0.53326 | 0.14279 | 0.21325 | 0.12691 | 0.055013 | 0.30957 | 0.12151 | 0.1926 | 0.20292 | 0.15739 | 0 | 0.21325 | 0 | 0 | 0.1403 | 0.020771 | 501.8526 | 0.37432 | 38140.8 | 0 |  | 1.25 | 17532.2095 | 17500 | 38100 | 0 | 0 | 0 | 0 | 0 | 0 | 0
794.7 |  | 0 | 0.10618 | 0.073474 | 0.3395 | 0.094911 | 0.14033 | 0.081347 | 0.037166 | 0.20137 | 0.077024 | 0.1238 | 0.13489 | 0.09239 | 0.16044 | 0.113 | 0.5334 | 0.14282 | 0.21331 | 0.12695 | 0.055025 | 0.30964 | 0.12154 | 0.19264 | 0.20297 | 0.15744 | 0 | 0.21331 | 0 | 0 | 0.14033 | 0.020776 | 501.9158 | 0.37441 | 38145.6 | 0 |  | 1.25 | 17532.2095 | 17500 | 38100 | 0 | 0 | 0 | 0 | 0 | 0 | 0
794.8 |  | 0 | 0.1062 | 0.073492 | 0.33959 | 0.094933 | 0.14036 | 0.081367 | 0.037174 | 0.20142 | 0.077043 | 0.12383 | 0.13492 | 0.092416 | 0.16048 | 0.11303 | 0.53353 | 0.14286 | 0.21336 | 0.12698 | 0.055038 | 0.30972 | 0.12157 | 0.19269 | 0.20301 | 0.15749 | 0 | 0.21336 | 0 | 0 | 0.14036 | 0.020781 | 501.9789 | 0.3745 | 38150.4 | 0 |  | 1.25 | 17532.2095 | 17500 | 38200 | 0 | 0 | 0 | 0 | 0 | 0 | 0
794.9 |  | 0 | 0.10623 | 0.07351 | 0.33967 | 0.094955 | 0.1404 | 0.081388 | 0.037182 | 0.20147 | 0.077063 | 0.12386 | 0.13495 | 0.092442 | 0.16051 | 0.11306 | 0.53367 | 0.14289 | 0.21341 | 0.12701 | 0.05505 | 0.30979 | 0.1216 | 0.19274 | 0.20306 | 0.15754 | 0 | 0.21341 | 0 | 0 | 0.1404 | 0.020786 | 502.0421 | 0.37459 | 38155.2 | 0 |  | 1.25 | 17532.2095 | 17500 | 38200 | 0 | 0 | 0 | 0 | 0 | 0 | 0
795 |  | 0 | 0.10625 | 0.073528 | 0.33976 | 0.094976 | 0.14043 | 0.081408 | 0.03719 | 0.20152 | 0.077083 | 0.12389 | 0.13498 | 0.092468 | 0.16055 | 0.11309 | 0.5338 | 0.14292 | 0.21346 | 0.12704 | 0.055062 | 0.30987 | 0.12164 | 0.19279 | 0.20311 | 0.15759 | 0 | 0.21346 | 0 | 0 | 0.14043 | 0.020791 | 502.1053 | 0.37468 | 38160 | 0 |  | 1.25 | 17532.2095 | 17500 | 38200 | 0 | 0 | 0 | 0 | 0 | 0 | 0
795.1 |  | 0 | 0.10628 | 0.073545 | 0.33985 | 0.094998 | 0.14046 | 0.081428 | 0.037198 | 0.20157 | 0.077103 | 0.12392 | 0.13501 | 0.092494 | 0.16059 | 0.11311 | 0.53394 | 0.14296 | 0.21351 | 0.12707 | 0.055074 | 0.30994 | 0.12167 | 0.19284 | 0.20316 | 0.15764 | 0 | 0.21351 | 0 | 0 | 0.14046 | 0.020796 | 502.1684 | 0.37477 | 38164.8 | 0 |  | 1.25 | 17532.2095 | 17500 | 38200 | 0 | 0 | 0 | 0 | 0 | 0 | 0
795.2 |  | 0 | 0.1063 | 0.073563 | 0.33993 | 0.09502 | 0.14049 | 0.081449 | 0.037206 | 0.20162 | 0.077123 | 0.12395 | 0.13505 | 0.092521 | 0.16063 | 0.11314 | 0.53407 | 0.14299 | 0.21356 | 0.1271 | 0.055087 | 0.31002 | 0.1217 | 0.19288 | 0.2032 | 0.15769 | 0 | 0.21356 | 0 | 0 | 0.14049 | 0.020801 | 502.2316 | 0.37485 | 38169.6 | 0 |  | 1.25 | 17532.2095 | 17500 | 38200 | 0 | 0 | 0 | 0 | 0 | 0 | 0
795.3 |  | 0 | 0.10632 | 0.073581 | 0.34002 | 0.095042 | 0.14053 | 0.081469 | 0.037214 | 0.20166 | 0.077143 | 0.12399 | 0.13508 | 0.092547 | 0.16067 | 0.11317 | 0.53421 | 0.14302 | 0.21361 | 0.12714 | 0.055099 | 0.31009 | 0.12173 | 0.19293 | 0.20325 | 0.15774 | 0 | 0.21361 | 0 | 0 | 0.14053 | 0.020806 | 502.2947 | 0.37494 | 38174.4 | 0 |  | 1.25 | 17532.2095 | 17500 | 38200 | 0 | 0 | 0 | 0 | 0 | 0 | 0
795.4 |  | 0 | 0.10635 | 0.073599 | 0.34011 | 0.095063 | 0.14056 | 0.08149 | 0.037222 | 0.20171 | 0.077163 | 0.12402 | 0.13511 | 0.092573 | 0.1607 | 0.1132 | 0.53435 | 0.14306 | 0.21366 | 0.12717 | 0.055111 | 0.31017 | 0.12176 | 0.19298 | 0.2033 | 0.15779 | 0 | 0.21366 | 0 | 0 | 0.14056 | 0.020811 | 502.3579 | 0.37503 | 38179.2 | 0 |  | 1.25 | 17532.2095 | 17500 | 38200 | 0 | 0 | 0 | 0 | 0 | 0 | 0
795.5 |  | 0 | 0.10637 | 0.073616 | 0.34019 | 0.095085 | 0.14059 | 0.08151 | 0.037231 | 0.20176 | 0.077183 | 0.12405 | 0.13514 | 0.092599 | 0.16074 | 0.11322 | 0.53448 | 0.14309 | 0.21371 | 0.1272 | 0.055124 | 0.31024 | 0.12179 | 0.19303 | 0.20334 | 0.15784 | 0 | 0.21371 | 0 | 0 | 0.14059 | 0.020816 | 502.4211 | 0.37512 | 38184 | 0 |  | 1.25 | 17532.2095 | 17500 | 38200 | 0 | 0 | 0 | 0 | 0 | 0 | 0
795.6 |  | 0 | 0.1064 | 0.073634 | 0.34028 | 0.095107 | 0.14063 | 0.081531 | 0.037239 | 0.20181 | 0.077202 | 0.12408 | 0.13517 | 0.092625 | 0.16078 | 0.11325 | 0.53462 | 0.14312 | 0.21376 | 0.12723 | 0.055136 | 0.31032 | 0.12182 | 0.19308 | 0.20339 | 0.15789 | 0 | 0.21376 | 0 | 0 | 0.14063 | 0.020821 | 502.4842 | 0.37521 | 38188.8 | 0 |  | 1.25 | 17532.2095 | 17500 | 38200 | 0 | 0 | 0 | 0 | 0 | 0 | 0
795.7 |  | 0 | 0.10642 | 0.073652 | 0.34037 | 0.095128 | 0.14066 | 0.081551 | 0.037247 | 0.20186 | 0.077222 | 0.12411 | 0.1352 | 0.092651 | 0.16082 | 0.11328 | 0.53475 | 0.14316 | 0.21381 | 0.12726 | 0.055148 | 0.3104 | 0.12185 | 0.19312 | 0.20344 | 0.15794 | 0 | 0.21381 | 0 | 0 | 0.14066 | 0.020826 | 502.5474 | 0.3753 | 38193.6 | 0 |  | 1.25 | 17532.2095 | 17500 | 38200 | 0 | 0 | 0 | 0 | 0 | 0 | 0
795.8 |  | 0 | 0.10645 | 0.07367 | 0.34045 | 0.09515 | 0.14069 | 0.081571 | 0.037255 | 0.20191 | 0.077242 | 0.12414 | 0.13523 | 0.092678 | 0.16085 | 0.11331 | 0.53489 | 0.14319 | 0.21386 | 0.1273 | 0.055161 | 0.31047 | 0.12188 | 0.19317 | 0.20348 | 0.15799 | 0 | 0.21386 | 0 | 0 | 0.14069 | 0.020831 | 502.6105 | 0.37539 | 38198.4 | 0 |  | 1.25 | 17532.2095 | 17500 | 38200 | 0 | 0 | 0 | 0 | 0 | 0 | 0
795.9 |  | 0 | 0.10647 | 0.073688 | 0.34054 | 0.095172 | 0.14073 | 0.081592 | 0.037263 | 0.20196 | 0.077262 | 0.12417 | 0.13526 | 0.092704 | 0.16089 | 0.11333 | 0.53503 | 0.14322 | 0.21391 | 0.12733 | 0.055173 | 0.31055 | 0.12192 | 0.19322 | 0.20353 | 0.15804 | 0 | 0.21391 | 0 | 0 | 0.14073 | 0.020836 | 502.6737 | 0.37548 | 38203.2 | 0 |  | 1.25 | 17532.2095 | 17500 | 38200 | 0 | 0 | 0 | 0 | 0 | 0 | 0
796 |  | 0 | 0.1065 | 0.073705 | 0.34063 | 0.095194 | 0.14076 | 0.081612 | 0.037271 | 0.20201 | 0.077282 | 0.1242 | 0.13529 | 0.09273 | 0.16093 | 0.11336 | 0.53516 | 0.14326 | 0.21396 | 0.12736 | 0.055185 | 0.31062 | 0.12195 | 0.19327 | 0.20358 | 0.15809 | 0 | 0.21396 | 0 | 0 | 0.14076 | 0.020841 | 502.7368 | 0.37556 | 38208 | 0 |  | 1.25 | 17532.2095 | 17500 | 38200 | 0 | 0 | 0 | 0 | 0 | 0 | 0
796.1 |  | 0 | 0.10652 | 0.073723 | 0.34071 | 0.095215 | 0.14079 | 0.081633 | 0.037279 | 0.20205 | 0.077302 | 0.12423 | 0.13532 | 0.092756 | 0.16097 | 0.11339 | 0.5353 | 0.14329 | 0.21402 | 0.12739 | 0.055198 | 0.3107 | 0.12198 | 0.19332 | 0.20362 | 0.15814 | 0 | 0.21402 | 0 | 0 | 0.14079 | 0.020846 | 502.8 | 0.37565 | 38212.8 | 0 |  | 1.25 | 17532.2095 | 17500 | 38200 | 0 | 0 | 0 | 0 | 0 | 0 | 0
796.2 |  | 0 | 0.10655 | 0.073741 | 0.3408 | 0.095237 | 0.14082 | 0.081653 | 0.037288 | 0.2021 | 0.077322 | 0.12426 | 0.13536 | 0.092782 | 0.161 | 0.11342 | 0.53543 | 0.14332 | 0.21407 | 0.12742 | 0.05521 | 0.31077 | 0.12201 | 0.19337 | 0.20367 | 0.15819 | 0 | 0.21407 | 0 | 0 | 0.14082 | 0.020851 | 502.8632 | 0.37574 | 38217.6 | 0 |  | 1.25 | 17532.2095 | 17500 | 38200 | 0 | 0 | 0 | 0 | 0 | 0 | 0
796.3 |  | 0 | 0.10657 | 0.073759 | 0.34089 | 0.095259 | 0.14086 | 0.081674 | 0.037296 | 0.20215 | 0.077342 | 0.12429 | 0.13539 | 0.092809 | 0.16104 | 0.11344 | 0.53557 | 0.14335 | 0.21412 | 0.12746 | 0.055222 | 0.31085 | 0.12204 | 0.19341 | 0.20372 | 0.15824 | 0 | 0.21412 | 0 | 0 | 0.14086 | 0.020856 | 502.9263 | 0.37583 | 38222.4 | 0 |  | 1.25 | 17532.2095 | 17500 | 38200 | 0 | 0 | 0 | 0 | 0 | 0 | 0
796.4 |  | 0 | 0.10659 | 0.073777 | 0.34098 | 0.09528 | 0.14089 | 0.081694 | 0.037304 | 0.2022 | 0.077362 | 0.12433 | 0.13542 | 0.092835 | 0.16108 | 0.11347 | 0.53571 | 0.14339 | 0.21417 | 0.12749 | 0.055235 | 0.31092 | 0.12207 | 0.19346 | 0.20377 | 0.15829 | 0 | 0.21417 | 0 | 0 | 0.14089 | 0.020861 | 502.9895 | 0.37592 | 38227.2 | 0 |  | 1.25 | 17532.2095 | 17500 | 38200 | 0 | 0 | 0 | 0 | 0 | 0 | 0
796.5 |  | 0 | 0.10662 | 0.073794 | 0.34106 | 0.095302 | 0.14092 | 0.081715 | 0.037312 | 0.20225 | 0.077382 | 0.12436 | 0.13545 | 0.092861 | 0.16112 | 0.1135 | 0.53584 | 0.14342 | 0.21422 | 0.12752 | 0.055247 | 0.311 | 0.1221 | 0.19351 | 0.20381 | 0.15834 | 0 | 0.21422 | 0 | 0 | 0.14092 | 0.020866 | 503.0526 | 0.37601 | 38232 | 0 |  | 1.25 | 17532.2095 | 17500 | 38200 | 0 | 0 | 0 | 0 | 0 | 0 | 0
796.6 |  | 0 | 0.10664 | 0.073812 | 0.34115 | 0.095324 | 0.14096 | 0.081735 | 0.03732 | 0.2023 | 0.077401 | 0.12439 | 0.13548 | 0.092887 | 0.16115 | 0.11353 | 0.53598 | 0.14345 | 0.21427 | 0.12755 | 0.055259 | 0.31108 | 0.12213 | 0.19356 | 0.20386 | 0.15839 | 0 | 0.21427 | 0 | 0 | 0.14096 | 0.020871 | 503.1158 | 0.3761 | 38236.8 | 0 |  | 1.25 | 17532.2095 | 17500 | 38200 | 0 | 0 | 0 | 0 | 0 | 0 | 0
796.7 |  | 0 | 0.10667 | 0.07383 | 0.34124 | 0.095346 | 0.14099 | 0.081755 | 0.037328 | 0.20235 | 0.077421 | 0.12442 | 0.13551 | 0.092914 | 0.16119 | 0.11355 | 0.53611 | 0.14349 | 0.21432 | 0.12758 | 0.055272 | 0.31115 | 0.12217 | 0.19361 | 0.20391 | 0.15844 | 0 | 0.21432 | 0 | 0 | 0.14099 | 0.020876 | 503.1789 | 0.37619 | 38241.6 | 0 |  | 1.25 | 17532.2095 | 17500 | 38200 | 0 | 0 | 0 | 0 | 0 | 0 | 0
796.8 |  | 0 | 0.10669 | 0.073848 | 0.34132 | 0.095367 | 0.14102 | 0.081776 | 0.037336 | 0.2024 | 0.077441 | 0.12445 | 0.13554 | 0.09294 | 0.16123 | 0.11358 | 0.53625 | 0.14352 | 0.21437 | 0.12762 | 0.055284 | 0.31123 | 0.1222 | 0.19365 | 0.20395 | 0.15849 | 0 | 0.21437 | 0 | 0 | 0.14102 | 0.020881 | 503.2421 | 0.37627 | 38246.4 | 0 |  | 1.25 | 17532.2095 | 17500 | 38200 | 0 | 0 | 0 | 0 | 0 | 0 | 0
796.9 |  | 0 | 0.10672 | 0.073866 | 0.34141 | 0.095389 | 0.14106 | 0.081796 | 0.037345 | 0.20244 | 0.077461 | 0.12448 | 0.13557 | 0.092966 | 0.16127 | 0.11361 | 0.53639 | 0.14355 | 0.21442 | 0.12765 | 0.055296 | 0.3113 | 0.12223 | 0.1937 | 0.204 | 0.15854 | 0 | 0.21442 | 0 | 0 | 0.14106 | 0.020886 | 503.3053 | 0.37636 | 38251.2 | 0 |  | 1.25 | 17532.2095 | 17500 | 38300 | 0 | 0 | 0 | 0 | 0 | 0 | 0
797 |  | 0 | 0.10674 | 0.073884 | 0.3415 | 0.095411 | 0.14109 | 0.081817 | 0.037353 | 0.20249 | 0.077481 | 0.12451 | 0.1356 | 0.092992 | 0.16131 | 0.11364 | 0.53652 | 0.14359 | 0.21447 | 0.12768 | 0.055309 | 0.31138 | 0.12226 | 0.19375 | 0.20405 | 0.15859 | 0 | 0.21447 | 0 | 0 | 0.14109 | 0.020891 | 503.3684 | 0.37645 | 38256 | 0 |  | 1.25 | 17532.2095 | 17500 | 38300 | 0 | 0 | 0 | 0 | 0 | 0 | 0
797.1 |  | 0 | 0.10677 | 0.073901 | 0.34158 | 0.095433 | 0.14112 | 0.081837 | 0.037361 | 0.20254 | 0.077501 | 0.12454 | 0.13564 | 0.093019 | 0.16134 | 0.11367 | 0.53666 | 0.14362 | 0.21452 | 0.12771 | 0.055321 | 0.31145 | 0.12229 | 0.1938 | 0.20409 | 0.15864 | 0 | 0.21452 | 0 | 0 | 0.14112 | 0.020896 | 503.4316 | 0.37654 | 38260.8 | 0 |  | 1.25 | 17532.2095 | 17500 | 38300 | 0 | 0 | 0 | 0 | 0 | 0 | 0
797.2 |  | 0 | 0.10679 | 0.073919 | 0.34167 | 0.095454 | 0.14115 | 0.081858 | 0.037369 | 0.20259 | 0.077521 | 0.12457 | 0.13567 | 0.093045 | 0.16138 | 0.11369 | 0.53679 | 0.14365 | 0.21457 | 0.12774 | 0.055333 | 0.31153 | 0.12232 | 0.19385 | 0.20414 | 0.15869 | 0 | 0.21457 | 0 | 0 | 0.14115 | 0.020901 | 503.4947 | 0.37663 | 38265.6 | 0 |  | 1.25 | 17532.2095 | 17500 | 38300 | 0 | 0 | 0 | 0 | 0 | 0 | 0
797.3 |  | 0 | 0.10682 | 0.073937 | 0.34176 | 0.095476 | 0.14119 | 0.081878 | 0.037377 | 0.20264 | 0.077541 | 0.1246 | 0.1357 | 0.093071 | 0.16142 | 0.11372 | 0.53693 | 0.14369 | 0.21463 | 0.12778 | 0.055346 | 0.3116 | 0.12235 | 0.1939 | 0.20419 | 0.15874 | 0 | 0.21463 | 0 | 0 | 0.14119 | 0.020906 | 503.5579 | 0.37672 | 38270.4 | 0 |  | 1.25 | 17532.2095 | 17500 | 38300 | 0 | 0 | 0 | 0 | 0 | 0 | 0
797.4 |  | 0 | 0.10684 | 0.073955 | 0.34184 | 0.095498 | 0.14122 | 0.081899 | 0.037385 | 0.20269 | 0.077561 | 0.12463 | 0.13573 | 0.093098 | 0.16146 | 0.11375 | 0.53707 | 0.14372 | 0.21468 | 0.12781 | 0.055358 | 0.31168 | 0.12238 | 0.19394 | 0.20424 | 0.15879 | 0 | 0.21468 | 0 | 0 | 0.14122 | 0.020911 | 503.6211 | 0.37681 | 38275.2 | 0 |  | 1.25 | 17532.2095 | 17500 | 38300 | 0 | 0 | 0 | 0 | 0 | 0 | 0
797.5 |  | 0 | 0.10686 | 0.073973 | 0.34193 | 0.09552 | 0.14125 | 0.081919 | 0.037393 | 0.20274 | 0.077581 | 0.12467 | 0.13576 | 0.093124 | 0.16149 | 0.11378 | 0.5372 | 0.14375 | 0.21473 | 0.12784 | 0.055371 | 0.31176 | 0.12242 | 0.19399 | 0.20428 | 0.15884 | 0 | 0.21473 | 0 | 0 | 0.14125 | 0.020916 | 503.6842 | 0.3769 | 38280 | 0 |  | 1.25 | 17532.2095 | 17500 | 38300 | 0 | 0 | 0 | 0 | 0 | 0 | 0
797.6 |  | 0 | 0.10689 | 0.07399 | 0.34202 | 0.095541 | 0.14129 | 0.08194 | 0.037402 | 0.20279 | 0.077601 | 0.1247 | 0.13579 | 0.09315 | 0.16153 | 0.1138 | 0.53734 | 0.14379 | 0.21478 | 0.12787 | 0.055383 | 0.31183 | 0.12245 | 0.19404 | 0.20433 | 0.15889 | 0 | 0.21478 | 0 | 0 | 0.14129 | 0.020921 | 503.7474 | 0.37699 | 38284.8 | 0 |  | 1.25 | 17532.2095 | 17500 | 38300 | 0 | 0 | 0 | 0 | 0 | 0 | 0
797.7 |  | 0 | 0.10691 | 0.074008 | 0.3421 | 0.095563 | 0.14132 | 0.08196 | 0.03741 | 0.20284 | 0.077621 | 0.12473 | 0.13582 | 0.093176 | 0.16157 | 0.11383 | 0.53748 | 0.14382 | 0.21483 | 0.1279 | 0.055395 | 0.31191 | 0.12248 | 0.19409 | 0.20438 | 0.15894 | 0 | 0.21483 | 0 | 0 | 0.14132 | 0.020926 | 503.8105 | 0.37707 | 38289.6 | 0 |  | 1.25 | 17532.2095 | 17500 | 38300 | 0 | 0 | 0 | 0 | 0 | 0 | 0
797.8 |  | 0 | 0.10694 | 0.074026 | 0.34219 | 0.095585 | 0.14135 | 0.081981 | 0.037418 | 0.20288 | 0.077641 | 0.12476 | 0.13585 | 0.093203 | 0.16161 | 0.11386 | 0.53761 | 0.14385 | 0.21488 | 0.12794 | 0.055408 | 0.31198 | 0.12251 | 0.19414 | 0.20442 | 0.15899 | 0 | 0.21488 | 0 | 0 | 0.14135 | 0.020931 | 503.8737 | 0.37716 | 38294.4 | 0 |  | 1.25 | 17532.2095 | 17500 | 38300 | 0 | 0 | 0 | 0 | 0 | 0 | 0
797.9 |  | 0 | 0.10696 | 0.074044 | 0.34228 | 0.095607 | 0.14139 | 0.082001 | 0.037426 | 0.20293 | 0.077661 | 0.12479 | 0.13588 | 0.093229 | 0.16165 | 0.11389 | 0.53775 | 0.14389 | 0.21493 | 0.12797 | 0.05542 | 0.31206 | 0.12254 | 0.19418 | 0.20447 | 0.15904 | 0 | 0.21493 | 0 | 0 | 0.14139 | 0.020936 | 503.9368 | 0.37725 | 38299.2 | 0 |  | 1.25 | 17532.2095 | 17500 | 38300 | 0 | 0 | 0 | 0 | 0 | 0 | 0
798 |  | 0 | 0.10699 | 0.074062 | 0.34237 | 0.095628 | 0.14142 | 0.082022 | 0.037434 | 0.20298 | 0.077681 | 0.12482 | 0.13591 | 0.093255 | 0.16168 | 0.11391 | 0.53788 | 0.14392 | 0.21498 | 0.128 | 0.055432 | 0.31213 | 0.12257 | 0.19423 | 0.20452 | 0.15909 | 0 | 0.21498 | 0 | 0 | 0.14142 | 0.020941 | 504 | 0.37734 | 38304 | 0 |  | 1.25 | 17532.2095 | 17500 | 38300 | 0 | 0 | 0 | 0 | 0 | 0 | 0
798.1 |  | 0 | 0.10701 | 0.07408 | 0.34245 | 0.09565 | 0.14145 | 0.082042 | 0.037442 | 0.20303 | 0.0777 | 0.12485 | 0.13595 | 0.093282 | 0.16172 | 0.11394 | 0.53802 | 0.14395 | 0.21503 | 0.12803 | 0.055445 | 0.31221 | 0.1226 | 0.19428 | 0.20456 | 0.15914 | 0 | 0.21503 | 0 | 0 | 0.14145 | 0.020946 | 504.0632 | 0.37743 | 38308.8 | 0 |  | 1.25 | 17532.2095 | 17500 | 38300 | 0 | 0 | 0 | 0 | 0 | 0 | 0
798.2 |  | 0 | 0.10704 | 0.074098 | 0.34254 | 0.095672 | 0.14148 | 0.082063 | 0.03745 | 0.20308 | 0.07772 | 0.12488 | 0.13598 | 0.093308 | 0.16176 | 0.11397 | 0.53816 | 0.14399 | 0.21508 | 0.12806 | 0.055457 | 0.31229 | 0.12264 | 0.19433 | 0.20461 | 0.15919 | 0 | 0.21508 | 0 | 0 | 0.14148 | 0.020951 | 504.1263 | 0.37752 | 38313.6 | 0 |  | 1.25 | 17532.2095 | 17500 | 38300 | 0 | 0 | 0 | 0 | 0 | 0 | 0
798.3 |  | 0 | 0.10706 | 0.074115 | 0.34263 | 0.095694 | 0.14152 | 0.082083 | 0.037459 | 0.20313 | 0.07774 | 0.12491 | 0.13601 | 0.093334 | 0.1618 | 0.114 | 0.53829 | 0.14402 | 0.21513 | 0.1281 | 0.055469 | 0.31236 | 0.12267 | 0.19438 | 0.20466 | 0.15924 | 0 | 0.21513 | 0 | 0 | 0.14152 | 0.020956 | 504.1895 | 0.37761 | 38318.4 | 0 |  | 1.25 | 17532.2095 | 17500 | 38300 | 0 | 0 | 0 | 0 | 0 | 0 | 0
798.4 |  | 0 | 0.10709 | 0.074133 | 0.34271 | 0.095715 | 0.14155 | 0.082104 | 0.037467 | 0.20318 | 0.07776 | 0.12494 | 0.13604 | 0.093361 | 0.16183 | 0.11402 | 0.53843 | 0.14405 | 0.21518 | 0.12813 | 0.055482 | 0.31244 | 0.1227 | 0.19443 | 0.20471 | 0.15929 | 0 | 0.21518 | 0 | 0 | 0.14155 | 0.020961 | 504.2526 | 0.3777 | 38323.2 | 0 |  | 1.25 | 17532.2095 | 17500 | 38300 | 0 | 0 | 0 | 0 | 0 | 0 | 0
798.5 |  | 0 | 0.10711 | 0.074151 | 0.3428 | 0.095737 | 0.14158 | 0.082124 | 0.037475 | 0.20323 | 0.07778 | 0.12497 | 0.13607 | 0.093387 | 0.16187 | 0.11405 | 0.53857 | 0.14409 | 0.21524 | 0.12816 | 0.055494 | 0.31251 | 0.12273 | 0.19447 | 0.20475 | 0.15934 | 0 | 0.21524 | 0 | 0 | 0.14158 | 0.020966 | 504.3158 | 0.37779 | 38328 | 0 |  | 1.25 | 17532.2095 | 17500 | 38300 | 0 | 0 | 0 | 0 | 0 | 0 | 0
798.6 |  | 0 | 0.10714 | 0.074169 | 0.34289 | 0.095759 | 0.14162 | 0.082145 | 0.037483 | 0.20328 | 0.0778 | 0.12501 | 0.1361 | 0.093413 | 0.16191 | 0.11408 | 0.5387 | 0.14412 | 0.21529 | 0.12819 | 0.055507 | 0.31259 | 0.12276 | 0.19452 | 0.2048 | 0.15939 | 0 | 0.21529 | 0 | 0 | 0.14162 | 0.020971 | 504.3789 | 0.37787 | 38332.8 | 0 |  | 1.25 | 17532.2095 | 17500 | 38300 | 0 | 0 | 0 | 0 | 0 | 0 | 0
798.7 |  | 0 | 0.10716 | 0.074187 | 0.34297 | 0.095781 | 0.14165 | 0.082165 | 0.037491 | 0.20332 | 0.07782 | 0.12504 | 0.13613 | 0.09344 | 0.16195 | 0.11411 | 0.53884 | 0.14415 | 0.21534 | 0.12822 | 0.055519 | 0.31266 | 0.12279 | 0.19457 | 0.20485 | 0.15944 | 0 | 0.21534 | 0 | 0 | 0.14165 | 0.020976 | 504.4421 | 0.37796 | 38337.6 | 0 |  | 1.25 | 17532.2095 | 17500 | 38300 | 0 | 0 | 0 | 0 | 0 | 0 | 0
798.8 |  | 0 | 0.10718 | 0.074205 | 0.34306 | 0.095802 | 0.14168 | 0.082186 | 0.037499 | 0.20337 | 0.07784 | 0.12507 | 0.13616 | 0.093466 | 0.16199 | 0.11413 | 0.53897 | 0.14419 | 0.21539 | 0.12826 | 0.055531 | 0.31274 | 0.12282 | 0.19462 | 0.20489 | 0.15949 | 0 | 0.21539 | 0 | 0 | 0.14168 | 0.020981 | 504.5053 | 0.37805 | 38342.4 | 0 |  | 1.25 | 17532.2095 | 17500 | 38300 | 0 | 0 | 0 | 0 | 0 | 0 | 0
798.9 |  | 0 | 0.10721 | 0.074223 | 0.34315 | 0.095824 | 0.14172 | 0.082206 | 0.037508 | 0.20342 | 0.07786 | 0.1251 | 0.13619 | 0.093493 | 0.16202 | 0.11416 | 0.53911 | 0.14422 | 0.21544 | 0.12829 | 0.055544 | 0.31282 | 0.12285 | 0.19467 | 0.20494 | 0.15954 | 0 | 0.21544 | 0 | 0 | 0.14172 | 0.020986 | 504.5684 | 0.37814 | 38347.2 | 0 |  | 1.25 | 17532.2095 | 17500 | 38300 | 0 | 0 | 0 | 0 | 0 | 0 | 0
799 |  | 0 | 0.10723 | 0.07424 | 0.34324 | 0.095846 | 0.14175 | 0.082227 | 0.037516 | 0.20347 | 0.07788 | 0.12513 | 0.13623 | 0.093519 | 0.16206 | 0.11419 | 0.53925 | 0.14425 | 0.21549 | 0.12832 | 0.055556 | 0.31289 | 0.12289 | 0.19472 | 0.20499 | 0.15959 | 0 | 0.21549 | 0 | 0 | 0.14175 | 0.020991 | 504.6316 | 0.37823 | 38352 | 0 |  | 1.25 | 17532.2095 | 17500 | 38400 | 0 | 0 | 0 | 0 | 0 | 0 | 0
799.1 |  | 0 | 0.10726 | 0.074258 | 0.34332 | 0.095868 | 0.14178 | 0.082247 | 0.037524 | 0.20352 | 0.0779 | 0.12516 | 0.13626 | 0.093545 | 0.1621 | 0.11422 | 0.53938 | 0.14429 | 0.21554 | 0.12835 | 0.055568 | 0.31297 | 0.12292 | 0.19476 | 0.20504 | 0.15965 | 0 | 0.21554 | 0 | 0 | 0.14178 | 0.020996 | 504.6947 | 0.37832 | 38356.8 | 0 |  | 1.25 | 17532.2095 | 17500 | 38400 | 0 | 0 | 0 | 0 | 0 | 0 | 0
799.2 |  | 0 | 0.10728 | 0.074276 | 0.34341 | 0.09589 | 0.14182 | 0.082268 | 0.037532 | 0.20357 | 0.07792 | 0.12519 | 0.13629 | 0.093572 | 0.16214 | 0.11425 | 0.53952 | 0.14432 | 0.21559 | 0.12838 | 0.055581 | 0.31304 | 0.12295 | 0.19481 | 0.20508 | 0.1597 | 0 | 0.21559 | 0 | 0 | 0.14182 | 0.021001 | 504.7579 | 0.37841 | 38361.6 | 0 |  | 1.25 | 17532.2095 | 17500 | 38400 | 0 | 0 | 0 | 0 | 0 | 0 | 0
799.3 |  | 0 | 0.10731 | 0.074294 | 0.3435 | 0.095911 | 0.14185 | 0.082288 | 0.03754 | 0.20362 | 0.07794 | 0.12522 | 0.13632 | 0.093598 | 0.16217 | 0.11427 | 0.53966 | 0.14435 | 0.21564 | 0.12842 | 0.055593 | 0.31312 | 0.12298 | 0.19486 | 0.20513 | 0.15975 | 0 | 0.21564 | 0 | 0 | 0.14185 | 0.021006 | 504.8211 | 0.3785 | 38366.4 | 0 |  | 1.25 | 17532.2095 | 17500 | 38400 | 0 | 0 | 0 | 0 | 0 | 0 | 0
799.4 |  | 0 | 0.10733 | 0.074312 | 0.34358 | 0.095933 | 0.14188 | 0.082309 | 0.037548 | 0.20367 | 0.07796 | 0.12525 | 0.13635 | 0.093625 | 0.16221 | 0.1143 | 0.53979 | 0.14439 | 0.21569 | 0.12845 | 0.055605 | 0.3132 | 0.12301 | 0.19491 | 0.20518 | 0.1598 | 0 | 0.21569 | 0 | 0 | 0.14188 | 0.021011 | 504.8842 | 0.37859 | 38371.2 | 0 |  | 1.25 | 17532.2095 | 17500 | 38400 | 0 | 0 | 0 | 0 | 0 | 0 | 0
799.5 |  | 0 | 0.10736 | 0.07433 | 0.34367 | 0.095955 | 0.14191 | 0.082329 | 0.037557 | 0.20372 | 0.07798 | 0.12528 | 0.13638 | 0.093651 | 0.16225 | 0.11433 | 0.53993 | 0.14442 | 0.21575 | 0.12848 | 0.055618 | 0.31327 | 0.12304 | 0.19496 | 0.20522 | 0.15985 | 0 | 0.21575 | 0 | 0 | 0.14191 | 0.021016 | 504.9474 | 0.37868 | 38376 | 0 |  | 1.25 | 17532.2095 | 17500 | 38400 | 0 | 0 | 0 | 0 | 0 | 0 | 0
799.6 |  | 0 | 0.10738 | 0.074348 | 0.34376 | 0.095977 | 0.14195 | 0.08235 | 0.037565 | 0.20376 | 0.078 | 0.12532 | 0.13641 | 0.093677 | 0.16229 | 0.11436 | 0.54007 | 0.14445 | 0.2158 | 0.12851 | 0.05563 | 0.31335 | 0.12307 | 0.19501 | 0.20527 | 0.1599 | 0 | 0.2158 | 0 | 0 | 0.14195 | 0.021021 | 505.0105 | 0.37877 | 38380.8 | 0 |  | 1.25 | 17532.2095 | 17500 | 38400 | 0 | 0 | 0 | 0 | 0 | 0 | 0
799.7 |  | 0 | 0.10741 | 0.074365 | 0.34385 | 0.095999 | 0.14198 | 0.08237 | 0.037573 | 0.20381 | 0.07802 | 0.12535 | 0.13644 | 0.093704 | 0.16233 | 0.11438 | 0.5402 | 0.14449 | 0.21585 | 0.12854 | 0.055643 | 0.31342 | 0.12311 | 0.19505 | 0.20532 | 0.15995 | 0 | 0.21585 | 0 | 0 | 0.14198 | 0.021026 | 505.0737 | 0.37885 | 38385.6 | 0 |  | 1.25 | 17532.2095 | 17500 | 38400 | 0 | 0 | 0 | 0 | 0 | 0 | 0
799.8 |  | 0 | 0.10743 | 0.074383 | 0.34393 | 0.09602 | 0.14201 | 0.082391 | 0.037581 | 0.20386 | 0.07804 | 0.12538 | 0.13647 | 0.09373 | 0.16236 | 0.11441 | 0.54034 | 0.14452 | 0.2159 | 0.12858 | 0.055655 | 0.3135 | 0.12314 | 0.1951 | 0.20537 | 0.16 | 0 | 0.2159 | 0 | 0 | 0.14201 | 0.021032 | 505.1368 | 0.37894 | 38390.4 | 0 |  | 1.25 | 17532.2095 | 17500 | 38400 | 0 | 0 | 0 | 0 | 0 | 0 | 0
799.9 |  | 0 | 0.10746 | 0.074401 | 0.34402 | 0.096042 | 0.14205 | 0.082411 | 0.037589 | 0.20391 | 0.07806 | 0.12541 | 0.13651 | 0.093757 | 0.1624 | 0.11444 | 0.54048 | 0.14455 | 0.21595 | 0.12861 | 0.055667 | 0.31357 | 0.12317 | 0.19515 | 0.20541 | 0.16005 | 0 | 0.21595 | 0 | 0 | 0.14205 | 0.021037 | 505.2 | 0.37903 | 38395.2 | 0 |  | 1.25 | 17532.2095 | 17500 | 38400 | 0 | 0 | 0 | 0 | 0 | 0 | 0
800 |  | 0 | 0.10748 | 0.074419 | 0.34411 | 0.096064 | 0.14208 | 0.082432 | 0.037597 | 0.20396 | 0.07808 | 0.12544 | 0.13654 | 0.093783 | 0.16244 | 0.11447 | 0.54061 | 0.14459 | 0.216 | 0.12864 | 0.05568 | 0.31365 | 0.1232 | 0.1952 | 0.20546 | 0.1601 | 0 | 0.216 | 0 | 0 | 0.14208 | 0.021042 | 505.2632 | 0.37912 | 38400 | 0 |  | 1.25 | 17532.2095 | 17500 | 38400 | 0 | 0 | 0 | 0 | 0 | 0 | 0
800.1 |  | 0 | 0.10751 | 0.074437 | 0.34419 | 0.096086 | 0.14211 | 0.082453 | 0.037606 | 0.20401 | 0.0781 | 0.12547 | 0.13657 | 0.09381 | 0.16248 | 0.11449 | 0.54075 | 0.14462 | 0.21605 | 0.12867 | 0.055692 | 0.31373 | 0.12323 | 0.19525 | 0.20551 | 0.16015 | 0 | 0.21605 | 0 | 0 | 0.14211 | 0.021047 | 505.3263 | 0.37921 | 38404.8 | 0 |  | 1.25 | 17532.2095 | 17500 | 38400 | 0 | 0 | 0 | 0 | 0 | 0 | 0
800.2 |  | 0 | 0.10753 | 0.074455 | 0.34428 | 0.096108 | 0.14215 | 0.082473 | 0.037614 | 0.20406 | 0.07812 | 0.1255 | 0.1366 | 0.093836 | 0.16252 | 0.11452 | 0.54089 | 0.14465 | 0.2161 | 0.1287 | 0.055705 | 0.3138 | 0.12326 | 0.1953 | 0.20555 | 0.1602 | 0 | 0.2161 | 0 | 0 | 0.14215 | 0.021052 | 505.3895 | 0.3793 | 38409.6 | 0 |  | 1.25 | 17532.2095 | 17500 | 38400 | 0 | 0 | 0 | 0 | 0 | 0 | 0
800.3 |  | 0 | 0.10755 | 0.074473 | 0.34437 | 0.096129 | 0.14218 | 0.082494 | 0.037622 | 0.20411 | 0.07814 | 0.12553 | 0.13663 | 0.093863 | 0.16255 | 0.11455 | 0.54102 | 0.14469 | 0.21615 | 0.12874 | 0.055717 | 0.31388 | 0.12329 | 0.19535 | 0.2056 | 0.16025 | 0 | 0.21615 | 0 | 0 | 0.14218 | 0.021057 | 505.4526 | 0.37939 | 38414.4 | 0 |  | 1.25 | 17532.2095 | 17500 | 38400 | 0 | 0 | 0 | 0 | 0 | 0 | 0
800.4 |  | 0 | 0.10758 | 0.074491 | 0.34446 | 0.096151 | 0.14221 | 0.082514 | 0.03763 | 0.20416 | 0.07816 | 0.12556 | 0.13666 | 0.093889 | 0.16259 | 0.11458 | 0.54116 | 0.14472 | 0.2162 | 0.12877 | 0.055729 | 0.31395 | 0.12333 | 0.19539 | 0.20565 | 0.1603 | 0 | 0.2162 | 0 | 0 | 0.14221 | 0.021062 | 505.5158 | 0.37948 | 38419.2 | 0 |  | 1.25 | 17532.2095 | 17500 | 38400 | 0 | 0 | 0 | 0 | 0 | 0 | 0
800.5 |  | 0 | 0.1076 | 0.074509 | 0.34454 | 0.096173 | 0.14225 | 0.082535 | 0.037638 | 0.20421 | 0.07818 | 0.1256 | 0.13669 | 0.093916 | 0.16263 | 0.11461 | 0.5413 | 0.14475 | 0.21626 | 0.1288 | 0.055742 | 0.31403 | 0.12336 | 0.19544 | 0.2057 | 0.16035 | 0 | 0.21626 | 0 | 0 | 0.14225 | 0.021067 | 505.5789 | 0.37957 | 38424 | 0 |  | 1.25 | 17532.2095 | 17500 | 38400 | 0 | 0 | 0 | 0 | 0 | 0 | 0
800.6 |  | 0 | 0.10763 | 0.074526 | 0.34463 | 0.096195 | 0.14228 | 0.082555 | 0.037647 | 0.20425 | 0.0782 | 0.12563 | 0.13672 | 0.093942 | 0.16267 | 0.11463 | 0.54143 | 0.14479 | 0.21631 | 0.12883 | 0.055754 | 0.31411 | 0.12339 | 0.19549 | 0.20574 | 0.1604 | 0 | 0.21631 | 0 | 0 | 0.14228 | 0.021072 | 505.6421 | 0.37966 | 38428.8 | 0 |  | 1.25 | 17532.2095 | 17500 | 38400 | 0 | 0 | 0 | 0 | 0 | 0 | 0
800.7 |  | 0 | 0.10765 | 0.074544 | 0.34472 | 0.096217 | 0.14231 | 0.082576 | 0.037655 | 0.2043 | 0.07822 | 0.12566 | 0.13676 | 0.093969 | 0.1627 | 0.11466 | 0.54157 | 0.14482 | 0.21636 | 0.12886 | 0.055767 | 0.31418 | 0.12342 | 0.19554 | 0.20579 | 0.16045 | 0 | 0.21636 | 0 | 0 | 0.14231 | 0.021077 | 505.7053 | 0.37975 | 38433.6 | 0 |  | 1.25 | 17532.2095 | 17500 | 38400 | 0 | 0 | 0 | 0 | 0 | 0 | 0
800.8 |  | 0 | 0.10768 | 0.074562 | 0.34481 | 0.096239 | 0.14235 | 0.082596 | 0.037663 | 0.20435 | 0.07824 | 0.12569 | 0.13679 | 0.093995 | 0.16274 | 0.11469 | 0.54171 | 0.14485 | 0.21641 | 0.1289 | 0.055779 | 0.31426 | 0.12345 | 0.19559 | 0.20584 | 0.16051 | 0 | 0.21641 | 0 | 0 | 0.14235 | 0.021082 | 505.7684 | 0.37984 | 38438.4 | 0 |  | 1.25 | 17532.2095 | 17500 | 38400 | 0 | 0 | 0 | 0 | 0 | 0 | 0
800.9 |  | 0 | 0.1077 | 0.07458 | 0.34489 | 0.09626 | 0.14238 | 0.082617 | 0.037671 | 0.2044 | 0.07826 | 0.12572 | 0.13682 | 0.094022 | 0.16278 | 0.11472 | 0.54184 | 0.14489 | 0.21646 | 0.12893 | 0.055791 | 0.31433 | 0.12348 | 0.19564 | 0.20588 | 0.16056 | 0 | 0.21646 | 0 | 0 | 0.14238 | 0.021087 | 505.8316 | 0.37992 | 38443.2 | 0 |  | 1.25 | 17532.2095 | 17500 | 38400 | 0 | 0 | 0 | 0 | 0 | 0 | 0
801 |  | 0 | 0.10773 | 0.074598 | 0.34498 | 0.096282 | 0.14241 | 0.082638 | 0.037679 | 0.20445 | 0.07828 | 0.12575 | 0.13685 | 0.094048 | 0.16282 | 0.11474 | 0.54198 | 0.14492 | 0.21651 | 0.12896 | 0.055804 | 0.31441 | 0.12351 | 0.19568 | 0.20593 | 0.16061 | 0 | 0.21651 | 0 | 0 | 0.14241 | 0.021092 | 505.8947 | 0.38001 | 38448 | 0 |  | 1.25 | 17532.2095 | 17500 | 38400 | 0 | 0 | 0 | 0 | 0 | 0 | 0
801.1 |  | 0 | 0.10775 | 0.074616 | 0.34507 | 0.096304 | 0.14244 | 0.082658 | 0.037687 | 0.2045 | 0.0783 | 0.12578 | 0.13688 | 0.094075 | 0.16286 | 0.11477 | 0.54212 | 0.14496 | 0.21656 | 0.12899 | 0.055816 | 0.31449 | 0.12355 | 0.19573 | 0.20598 | 0.16066 | 0 | 0.21656 | 0 | 0 | 0.14244 | 0.021097 | 505.9579 | 0.3801 | 38452.8 | 0 |  | 1.25 | 17532.2095 | 17500 | 38500 | 0 | 0 | 0 | 0 | 0 | 0 | 0
801.2 |  | 0 | 0.10778 | 0.074634 | 0.34515 | 0.096326 | 0.14248 | 0.082679 | 0.037696 | 0.20455 | 0.07832 | 0.12581 | 0.13691 | 0.094101 | 0.16289 | 0.1148 | 0.54225 | 0.14499 | 0.21661 | 0.12903 | 0.055829 | 0.31456 | 0.12358 | 0.19578 | 0.20603 | 0.16071 | 0 | 0.21661 | 0 | 0 | 0.14248 | 0.021102 | 506.0211 | 0.38019 | 38457.6 | 0 |  | 1.25 | 17532.2095 | 17500 | 38500 | 0 | 0 | 0 | 0 | 0 | 0 | 0
801.3 |  | 0 | 0.1078 | 0.074652 | 0.34524 | 0.096348 | 0.14251 | 0.082699 | 0.037704 | 0.2046 | 0.07834 | 0.12584 | 0.13694 | 0.094128 | 0.16293 | 0.11483 | 0.54239 | 0.14502 | 0.21666 | 0.12906 | 0.055841 | 0.31464 | 0.12361 | 0.19583 | 0.20607 | 0.16076 | 0 | 0.21666 | 0 | 0 | 0.14251 | 0.021107 | 506.0842 | 0.38028 | 38462.4 | 0 |  | 1.25 | 17532.2095 | 17500 | 38500 | 0 | 0 | 0 | 0 | 0 | 0 | 0
801.4 |  | 0 | 0.10783 | 0.07467 | 0.34533 | 0.09637 | 0.14254 | 0.08272 | 0.037712 | 0.20465 | 0.07836 | 0.12587 | 0.13697 | 0.094154 | 0.16297 | 0.11486 | 0.54253 | 0.14506 | 0.21671 | 0.12909 | 0.055853 | 0.31471 | 0.12364 | 0.19588 | 0.20612 | 0.16081 | 0 | 0.21671 | 0 | 0 | 0.14254 | 0.021112 | 506.1474 | 0.38037 | 38467.2 | 0 |  | 1.25 | 17532.2095 | 17500 | 38500 | 0 | 0 | 0 | 0 | 0 | 0 | 0
801.5 |  | 0 | 0.10785 | 0.074688 | 0.34542 | 0.096392 | 0.14258 | 0.08274 | 0.03772 | 0.2047 | 0.07838 | 0.12591 | 0.137 | 0.094181 | 0.16301 | 0.11488 | 0.54266 | 0.14509 | 0.21677 | 0.12912 | 0.055866 | 0.31479 | 0.12367 | 0.19593 | 0.20617 | 0.16086 | 0 | 0.21677 | 0 | 0 | 0.14258 | 0.021117 | 506.2105 | 0.38046 | 38472 | 0 |  | 1.25 | 17532.2095 | 17500 | 38500 | 0 | 0 | 0 | 0 | 0 | 0 | 0
801.6 |  | 0 | 0.10788 | 0.074706 | 0.3455 | 0.096413 | 0.14261 | 0.082761 | 0.037728 | 0.20474 | 0.0784 | 0.12594 | 0.13704 | 0.094207 | 0.16305 | 0.11491 | 0.5428 | 0.14512 | 0.21682 | 0.12915 | 0.055878 | 0.31487 | 0.1237 | 0.19598 | 0.20622 | 0.16091 | 0 | 0.21682 | 0 | 0 | 0.14261 | 0.021122 | 506.2737 | 0.38055 | 38476.8 | 0 |  | 1.25 | 17532.2095 | 17500 | 38500 | 0 | 0 | 0 | 0 | 0 | 0 | 0
801.7 |  | 0 | 0.1079 | 0.074723 | 0.34559 | 0.096435 | 0.14264 | 0.082782 | 0.037737 | 0.20479 | 0.07842 | 0.12597 | 0.13707 | 0.094234 | 0.16308 | 0.11494 | 0.54294 | 0.14516 | 0.21687 | 0.12919 | 0.055891 | 0.31494 | 0.12373 | 0.19602 | 0.20626 | 0.16096 | 0 | 0.21687 | 0 | 0 | 0.14264 | 0.021127 | 506.3368 | 0.38064 | 38481.6 | 0 |  | 1.25 | 17532.2095 | 17500 | 38500 | 0 | 0 | 0 | 0 | 0 | 0 | 0
801.8 |  | 0 | 0.10793 | 0.074741 | 0.34568 | 0.096457 | 0.14268 | 0.082802 | 0.037745 | 0.20484 | 0.07844 | 0.126 | 0.1371 | 0.09426 | 0.16312 | 0.11497 | 0.54308 | 0.14519 | 0.21692 | 0.12922 | 0.055903 | 0.31502 | 0.12377 | 0.19607 | 0.20631 | 0.16101 | 0 | 0.21692 | 0 | 0 | 0.14268 | 0.021132 | 506.4 | 0.38073 | 38486.4 | 0 |  | 1.25 | 17532.2095 | 17500 | 38500 | 0 | 0 | 0 | 0 | 0 | 0 | 0
801.9 |  | 0 | 0.10795 | 0.074759 | 0.34577 | 0.096479 | 0.14271 | 0.082823 | 0.037753 | 0.20489 | 0.07846 | 0.12603 | 0.13713 | 0.094287 | 0.16316 | 0.11499 | 0.54321 | 0.14522 | 0.21697 | 0.12925 | 0.055915 | 0.31509 | 0.1238 | 0.19612 | 0.20636 | 0.16106 | 0 | 0.21697 | 0 | 0 | 0.14271 | 0.021137 | 506.4632 | 0.38082 | 38491.2 | 0 |  | 1.25 | 17532.2095 | 17500 | 38500 | 0 | 0 | 0 | 0 | 0 | 0 | 0
802 |  | 0 | 0.10797 | 0.074777 | 0.34585 | 0.096501 | 0.14274 | 0.082843 | 0.037761 | 0.20494 | 0.078481 | 0.12606 | 0.13716 | 0.094313 | 0.1632 | 0.11502 | 0.54335 | 0.14526 | 0.21702 | 0.12928 | 0.055928 | 0.31517 | 0.12383 | 0.19617 | 0.2064 | 0.16111 | 0 | 0.21702 | 0 | 0 | 0.14274 | 0.021142 | 506.5263 | 0.38091 | 38496 | 0 |  | 1.25 | 17532.2095 | 17500 | 38500 | 0 | 0 | 0 | 0 | 0 | 0 | 0
802.1 |  | 0 | 0.108 | 0.074795 | 0.34594 | 0.096523 | 0.14278 | 0.082864 | 0.037769 | 0.20499 | 0.078501 | 0.12609 | 0.13719 | 0.09434 | 0.16324 | 0.11505 | 0.54349 | 0.14529 | 0.21707 | 0.12931 | 0.05594 | 0.31525 | 0.12386 | 0.19622 | 0.20645 | 0.16117 | 0 | 0.21707 | 0 | 0 | 0.14278 | 0.021147 | 506.5895 | 0.381 | 38500.8 | 0 |  | 1.25 | 17532.2095 | 17500 | 38500 | 0 | 0 | 0 | 0 | 0 | 0 | 0
802.2 |  | 0 | 0.10802 | 0.074813 | 0.34603 | 0.096545 | 0.14281 | 0.082885 | 0.037777 | 0.20504 | 0.078521 | 0.12612 | 0.13722 | 0.094367 | 0.16327 | 0.11508 | 0.54362 | 0.14532 | 0.21712 | 0.12935 | 0.055953 | 0.31532 | 0.12389 | 0.19627 | 0.2065 | 0.16122 | 0 | 0.21712 | 0 | 0 | 0.14281 | 0.021152 | 506.6526 | 0.38109 | 38505.6 | 0 |  | 1.25 | 17532.2095 | 17500 | 38500 | 0 | 0 | 0 | 0 | 0 | 0 | 0
802.3 |  | 0 | 0.10805 | 0.074831 | 0.34612 | 0.096566 | 0.14284 | 0.082905 | 0.037786 | 0.20509 | 0.078541 | 0.12615 | 0.13725 | 0.094393 | 0.16331 | 0.11511 | 0.54376 | 0.14536 | 0.21717 | 0.12938 | 0.055965 | 0.3154 | 0.12392 | 0.19631 | 0.20655 | 0.16127 | 0 | 0.21717 | 0 | 0 | 0.14284 | 0.021157 | 506.7158 | 0.38117 | 38510.4 | 0 |  | 1.25 | 17532.2095 | 17500 | 38500 | 0 | 0 | 0 | 0 | 0 | 0 | 0
802.4 |  | 0 | 0.10807 | 0.074849 | 0.3462 | 0.096588 | 0.14288 | 0.082926 | 0.037794 | 0.20514 | 0.078561 | 0.12619 | 0.13729 | 0.09442 | 0.16335 | 0.11513 | 0.5439 | 0.14539 | 0.21723 | 0.12941 | 0.055977 | 0.31547 | 0.12395 | 0.19636 | 0.20659 | 0.16132 | 0 | 0.21723 | 0 | 0 | 0.14288 | 0.021162 | 506.7789 | 0.38126 | 38515.2 | 0 |  | 1.25 | 17532.2095 | 17500 | 38500 | 0 | 0 | 0 | 0 | 0 | 0 | 0
802.5 |  | 0 | 0.1081 | 0.074867 | 0.34629 | 0.09661 | 0.14291 | 0.082946 | 0.037802 | 0.20519 | 0.078581 | 0.12622 | 0.13732 | 0.094446 | 0.16339 | 0.11516 | 0.54403 | 0.14542 | 0.21728 | 0.12944 | 0.05599 | 0.31555 | 0.12399 | 0.19641 | 0.20664 | 0.16137 | 0 | 0.21728 | 0 | 0 | 0.14291 | 0.021167 | 506.8421 | 0.38135 | 38520 | 0 |  | 1.25 | 17532.2095 | 17500 | 38500 | 0 | 0 | 0 | 0 | 0 | 0 | 0
802.6 |  | 0 | 0.10812 | 0.074885 | 0.34638 | 0.096632 | 0.14294 | 0.082967 | 0.03781 | 0.20524 | 0.078601 | 0.12625 | 0.13735 | 0.094473 | 0.16343 | 0.11519 | 0.54417 | 0.14546 | 0.21733 | 0.12948 | 0.056002 | 0.31563 | 0.12402 | 0.19646 | 0.20669 | 0.16142 | 0 | 0.21733 | 0 | 0 | 0.14294 | 0.021172 | 506.9053 | 0.38144 | 38524.8 | 0 |  | 1.25 | 17532.2095 | 17500 | 38500 | 0 | 0 | 0 | 0 | 0 | 0 | 0
802.7 |  | 0 | 0.10815 | 0.074903 | 0.34647 | 0.096654 | 0.14298 | 0.082988 | 0.037818 | 0.20529 | 0.078621 | 0.12628 | 0.13738 | 0.0945 | 0.16346 | 0.11522 | 0.54431 | 0.14549 | 0.21738 | 0.12951 | 0.056015 | 0.3157 | 0.12405 | 0.19651 | 0.20674 | 0.16147 | 0 | 0.21738 | 0 | 0 | 0.14298 | 0.021177 | 506.9684 | 0.38153 | 38529.6 | 0 |  | 1.25 | 17532.2095 | 17500 | 38500 | 0 | 0 | 0 | 0 | 0 | 0 | 0
802.8 |  | 0 | 0.10817 | 0.074921 | 0.34655 | 0.096676 | 0.14301 | 0.083008 | 0.037827 | 0.20533 | 0.078641 | 0.12631 | 0.13741 | 0.094526 | 0.1635 | 0.11524 | 0.54445 | 0.14552 | 0.21743 | 0.12954 | 0.056027 | 0.31578 | 0.12408 | 0.19656 | 0.20678 | 0.16152 | 0 | 0.21743 | 0 | 0 | 0.14301 | 0.021182 | 507.0316 | 0.38162 | 38534.4 | 0 |  | 1.25 | 17532.2095 | 17500 | 38500 | 0 | 0 | 0 | 0 | 0 | 0 | 0
802.9 |  | 0 | 0.1082 | 0.074939 | 0.34664 | 0.096698 | 0.14304 | 0.083029 | 0.037835 | 0.20538 | 0.078661 | 0.12634 | 0.13744 | 0.094553 | 0.16354 | 0.11527 | 0.54458 | 0.14556 | 0.21748 | 0.12957 | 0.05604 | 0.31586 | 0.12411 | 0.19661 | 0.20683 | 0.16157 | 0 | 0.21748 | 0 | 0 | 0.14304 | 0.021187 | 507.0947 | 0.38171 | 38539.2 | 0 |  | 1.25 | 17532.2095 | 17500 | 38500 | 0 | 0 | 0 | 0 | 0 | 0 | 0
803 |  | 0 | 0.10822 | 0.074957 | 0.34673 | 0.09672 | 0.14308 | 0.083049 | 0.037843 | 0.20543 | 0.078681 | 0.12637 | 0.13747 | 0.094579 | 0.16358 | 0.1153 | 0.54472 | 0.14559 | 0.21753 | 0.1296 | 0.056052 | 0.31593 | 0.12414 | 0.19665 | 0.20688 | 0.16162 | 0 | 0.21753 | 0 | 0 | 0.14308 | 0.021193 | 507.1579 | 0.3818 | 38544 | 0 |  | 1.25 | 17532.2095 | 17500 | 38500 | 0 | 0 | 0 | 0 | 0 | 0 | 0
803.1 |  | 0 | 0.10825 | 0.074975 | 0.34682 | 0.096741 | 0.14311 | 0.08307 | 0.037851 | 0.20548 | 0.078701 | 0.1264 | 0.1375 | 0.094606 | 0.16362 | 0.11533 | 0.54486 | 0.14562 | 0.21758 | 0.12964 | 0.056064 | 0.31601 | 0.12418 | 0.1967 | 0.20692 | 0.16167 | 0 | 0.21758 | 0 | 0 | 0.14311 | 0.021198 | 507.2211 | 0.38189 | 38548.8 | 0 |  | 1.25 | 17532.2095 | 17500 | 38500 | 0 | 0 | 0 | 0 | 0 | 0 | 0
803.2 |  | 0 | 0.10827 | 0.074993 | 0.3469 | 0.096763 | 0.14314 | 0.083091 | 0.037859 | 0.20553 | 0.078721 | 0.12644 | 0.13754 | 0.094633 | 0.16365 | 0.11536 | 0.54499 | 0.14566 | 0.21764 | 0.12967 | 0.056077 | 0.31608 | 0.12421 | 0.19675 | 0.20697 | 0.16173 | 0 | 0.21764 | 0 | 0 | 0.14314 | 0.021203 | 507.2842 | 0.38198 | 38553.6 | 0 |  | 1.25 | 17532.2095 | 17500 | 38600 | 0 | 0 | 0 | 0 | 0 | 0 | 0
803.3 |  | 0 | 0.1083 | 0.07501 | 0.34699 | 0.096785 | 0.14318 | 0.083111 | 0.037868 | 0.20558 | 0.078741 | 0.12647 | 0.13757 | 0.094659 | 0.16369 | 0.11538 | 0.54513 | 0.14569 | 0.21769 | 0.1297 | 0.056089 | 0.31616 | 0.12424 | 0.1968 | 0.20702 | 0.16178 | 0 | 0.21769 | 0 | 0 | 0.14318 | 0.021208 | 507.3474 | 0.38207 | 38558.4 | 0 |  | 1.25 | 17532.2095 | 17500 | 38600 | 0 | 0 | 0 | 0 | 0 | 0 | 0
803.4 |  | 0 | 0.10832 | 0.075028 | 0.34708 | 0.096807 | 0.14321 | 0.083132 | 0.037876 | 0.20563 | 0.078761 | 0.1265 | 0.1376 | 0.094686 | 0.16373 | 0.11541 | 0.54527 | 0.14573 | 0.21774 | 0.12973 | 0.056102 | 0.31624 | 0.12427 | 0.19685 | 0.20707 | 0.16183 | 0 | 0.21774 | 0 | 0 | 0.14321 | 0.021213 | 507.4105 | 0.38216 | 38563.2 | 0 |  | 1.25 | 17532.2095 | 17500 | 38600 | 0 | 0 | 0 | 0 | 0 | 0 | 0
803.5 |  | 0 | 0.10835 | 0.075046 | 0.34717 | 0.096829 | 0.14324 | 0.083153 | 0.037884 | 0.20568 | 0.078782 | 0.12653 | 0.13763 | 0.094713 | 0.16377 | 0.11544 | 0.54541 | 0.14576 | 0.21779 | 0.12977 | 0.056114 | 0.31631 | 0.1243 | 0.1969 | 0.20711 | 0.16188 | 0 | 0.21779 | 0 | 0 | 0.14324 | 0.021218 | 507.4737 | 0.38225 | 38568 | 0 |  | 1.25 | 17532.2095 | 17500 | 38600 | 0 | 0 | 0 | 0 | 0 | 0 | 0
803.6 |  | 0 | 0.10837 | 0.075064 | 0.34725 | 0.096851 | 0.14327 | 0.083173 | 0.037892 | 0.20573 | 0.078802 | 0.12656 | 0.13766 | 0.094739 | 0.16381 | 0.11547 | 0.54554 | 0.14579 | 0.21784 | 0.1298 | 0.056127 | 0.31639 | 0.12433 | 0.19695 | 0.20716 | 0.16193 | 0 | 0.21784 | 0 | 0 | 0.14327 | 0.021223 | 507.5368 | 0.38234 | 38572.8 | 0 |  | 1.25 | 17532.2095 | 17500 | 38600 | 0 | 0 | 0 | 0 | 0 | 0 | 0
803.7 |  | 0 | 0.1084 | 0.075082 | 0.34734 | 0.096873 | 0.14331 | 0.083194 | 0.0379 | 0.20578 | 0.078822 | 0.12659 | 0.13769 | 0.094766 | 0.16384 | 0.11549 | 0.54568 | 0.14583 | 0.21789 | 0.12983 | 0.056139 | 0.31646 | 0.12436 | 0.19699 | 0.20721 | 0.16198 | 0 | 0.21789 | 0 | 0 | 0.14331 | 0.021228 | 507.6 | 0.38243 | 38577.6 | 0 |  | 1.25 | 17532.2095 | 17500 | 38600 | 0 | 0 | 0 | 0 | 0 | 0 | 0
803.8 |  | 0 | 0.10842 | 0.0751 | 0.34743 | 0.096895 | 0.14334 | 0.083215 | 0.037909 | 0.20583 | 0.078842 | 0.12662 | 0.13772 | 0.094793 | 0.16388 | 0.11552 | 0.54582 | 0.14586 | 0.21794 | 0.12986 | 0.056151 | 0.31654 | 0.1244 | 0.19704 | 0.20726 | 0.16203 | 0 | 0.21794 | 0 | 0 | 0.14334 | 0.021233 | 507.6632 | 0.38252 | 38582.4 | 0 |  | 1.25 | 17532.2095 | 17500 | 38600 | 0 | 0 | 0 | 0 | 0 | 0 | 0
803.9 |  | 0 | 0.10845 | 0.075118 | 0.34752 | 0.096917 | 0.14337 | 0.083235 | 0.037917 | 0.20588 | 0.078862 | 0.12665 | 0.13775 | 0.094819 | 0.16392 | 0.11555 | 0.54595 | 0.14589 | 0.21799 | 0.12989 | 0.056164 | 0.31662 | 0.12443 | 0.19709 | 0.2073 | 0.16208 | 0 | 0.21799 | 0 | 0 | 0.14337 | 0.021238 | 507.7263 | 0.38261 | 38587.2 | 0 |  | 1.25 | 17532.2095 | 17500 | 38600 | 0 | 0 | 0 | 0 | 0 | 0 | 0
804 |  | 0 | 0.10847 | 0.075136 | 0.3476 | 0.096939 | 0.14341 | 0.083256 | 0.037925 | 0.20592 | 0.078882 | 0.12668 | 0.13779 | 0.094846 | 0.16396 | 0.11558 | 0.54609 | 0.14593 | 0.21804 | 0.12993 | 0.056176 | 0.31669 | 0.12446 | 0.19714 | 0.20735 | 0.16213 | 0 | 0.21804 | 0 | 0 | 0.14341 | 0.021243 | 507.7895 | 0.3827 | 38592 | 0 |  | 1.25 | 17532.2095 | 17500 | 38600 | 0 | 0 | 0 | 0 | 0 | 0 | 0
804.1 |  | 0 | 0.10849 | 0.075154 | 0.34769 | 0.09696 | 0.14344 | 0.083276 | 0.037933 | 0.20597 | 0.078902 | 0.12672 | 0.13782 | 0.094873 | 0.164 | 0.11561 | 0.54623 | 0.14596 | 0.2181 | 0.12996 | 0.056189 | 0.31677 | 0.12449 | 0.19719 | 0.2074 | 0.16219 | 0 | 0.2181 | 0 | 0 | 0.14344 | 0.021248 | 507.8526 | 0.38279 | 38596.8 | 0 |  | 1.25 | 17532.2095 | 17500 | 38600 | 0 | 0 | 0 | 0 | 0 | 0 | 0
804.2 |  | 0 | 0.10852 | 0.075172 | 0.34778 | 0.096982 | 0.14347 | 0.083297 | 0.037941 | 0.20602 | 0.078922 | 0.12675 | 0.13785 | 0.0949 | 0.16403 | 0.11563 | 0.54637 | 0.14599 | 0.21815 | 0.12999 | 0.056201 | 0.31685 | 0.12452 | 0.19724 | 0.20745 | 0.16224 | 0 | 0.21815 | 0 | 0 | 0.14347 | 0.021253 | 507.9158 | 0.38287 | 38601.6 | 0 |  | 1.25 | 17532.2095 | 17500 | 38600 | 0 | 0 | 0 | 0 | 0 | 0 | 0
804.3 |  | 0 | 0.10854 | 0.07519 | 0.34787 | 0.097004 | 0.14351 | 0.083318 | 0.03795 | 0.20607 | 0.078942 | 0.12678 | 0.13788 | 0.094926 | 0.16407 | 0.11566 | 0.5465 | 0.14603 | 0.2182 | 0.13002 | 0.056214 | 0.31692 | 0.12455 | 0.19729 | 0.20749 | 0.16229 | 0 | 0.2182 | 0 | 0 | 0.14351 | 0.021258 | 507.9789 | 0.38296 | 38606.4 | 0 |  | 1.25 | 17532.2095 | 17500 | 38600 | 0 | 0 | 0 | 0 | 0 | 0 | 0
804.4 |  | 0 | 0.10857 | 0.075208 | 0.34796 | 0.097026 | 0.14354 | 0.083338 | 0.037958 | 0.20612 | 0.078962 | 0.12681 | 0.13791 | 0.094953 | 0.16411 | 0.11569 | 0.54664 | 0.14606 | 0.21825 | 0.13006 | 0.056226 | 0.317 | 0.12459 | 0.19734 | 0.20754 | 0.16234 | 0 | 0.21825 | 0 | 0 | 0.14354 | 0.021263 | 508.0421 | 0.38305 | 38611.2 | 0 |  | 1.25 | 17532.2095 | 17500 | 38600 | 0 | 0 | 0 | 0 | 0 | 0 | 0
804.5 |  | 0 | 0.10859 | 0.075226 | 0.34804 | 0.097048 | 0.14357 | 0.083359 | 0.037966 | 0.20617 | 0.078983 | 0.12684 | 0.13794 | 0.09498 | 0.16415 | 0.11572 | 0.54678 | 0.14609 | 0.2183 | 0.13009 | 0.056239 | 0.31707 | 0.12462 | 0.19738 | 0.20759 | 0.16239 | 0 | 0.2183 | 0 | 0 | 0.14357 | 0.021268 | 508.1053 | 0.38314 | 38616 | 0 |  | 1.25 | 17532.2095 | 17500 | 38600 | 0 | 0 | 0 | 0 | 0 | 0 | 0
804.6 |  | 0 | 0.10862 | 0.075244 | 0.34813 | 0.09707 | 0.14361 | 0.08338 | 0.037974 | 0.20622 | 0.079003 | 0.12687 | 0.13797 | 0.095006 | 0.16419 | 0.11575 | 0.54692 | 0.14613 | 0.21835 | 0.13012 | 0.056251 | 0.31715 | 0.12465 | 0.19743 | 0.20763 | 0.16244 | 0 | 0.21835 | 0 | 0 | 0.14361 | 0.021273 | 508.1684 | 0.38323 | 38620.8 | 0 |  | 1.25 | 17532.2095 | 17500 | 38600 | 0 | 0 | 0 | 0 | 0 | 0 | 0
804.7 |  | 0 | 0.10864 | 0.075262 | 0.34822 | 0.097092 | 0.14364 | 0.0834 | 0.037983 | 0.20627 | 0.079023 | 0.1269 | 0.13801 | 0.095033 | 0.16422 | 0.11577 | 0.54705 | 0.14616 | 0.2184 | 0.13015 | 0.056263 | 0.31723 | 0.12468 | 0.19748 | 0.20768 | 0.16249 | 0 | 0.2184 | 0 | 0 | 0.14364 | 0.021278 | 508.2316 | 0.38332 | 38625.6 | 0 |  | 1.25 | 17532.2095 | 17500 | 38600 | 0 | 0 | 0 | 0 | 0 | 0 | 0
804.8 |  | 0 | 0.10867 | 0.07528 | 0.34831 | 0.097114 | 0.14367 | 0.083421 | 0.037991 | 0.20632 | 0.079043 | 0.12693 | 0.13804 | 0.09506 | 0.16426 | 0.1158 | 0.54719 | 0.14619 | 0.21845 | 0.13018 | 0.056276 | 0.3173 | 0.12471 | 0.19753 | 0.20773 | 0.16254 | 0 | 0.21845 | 0 | 0 | 0.14367 | 0.021283 | 508.2947 | 0.38341 | 38630.4 | 0 |  | 1.25 | 17532.2095 | 17500 | 38600 | 0 | 0 | 0 | 0 | 0 | 0 | 0
804.9 |  | 0 | 0.10869 | 0.075298 | 0.34839 | 0.097136 | 0.14371 | 0.083442 | 0.037999 | 0.20637 | 0.079063 | 0.12697 | 0.13807 | 0.095087 | 0.1643 | 0.11583 | 0.54733 | 0.14623 | 0.21851 | 0.13022 | 0.056288 | 0.31738 | 0.12474 | 0.19758 | 0.20778 | 0.16259 | 0 | 0.21851 | 0 | 0 | 0.14371 | 0.021288 | 508.3579 | 0.3835 | 38635.2 | 0 |  | 1.25 | 17532.2095 | 17500 | 38600 | 0 | 0 | 0 | 0 | 0 | 0 | 0
805 |  | 0 | 0.10872 | 0.075316 | 0.34848 | 0.097158 | 0.14374 | 0.083462 | 0.038007 | 0.20642 | 0.079083 | 0.127 | 0.1381 | 0.095113 | 0.16434 | 0.11586 | 0.54747 | 0.14626 | 0.21856 | 0.13025 | 0.056301 | 0.31746 | 0.12478 | 0.19763 | 0.20782 | 0.16265 | 0 | 0.21856 | 0 | 0 | 0.14374 | 0.021293 | 508.4211 | 0.38359 | 38640 | 0 |  | 1.25 | 17532.2095 | 17500 | 38600 | 0 | 0 | 0 | 0 | 0 | 0 | 0
805.1 |  | 0 | 0.10874 | 0.075334 | 0.34857 | 0.09718 | 0.14377 | 0.083483 | 0.038015 | 0.20647 | 0.079103 | 0.12703 | 0.13813 | 0.09514 | 0.16438 | 0.11588 | 0.5476 | 0.1463 | 0.21861 | 0.13028 | 0.056313 | 0.31753 | 0.12481 | 0.19768 | 0.20787 | 0.1627 | 0 | 0.21861 | 0 | 0 | 0.14377 | 0.021299 | 508.4842 | 0.38368 | 38644.8 | 0 |  | 1.25 | 17532.2095 | 17500 | 38600 | 0 | 0 | 0 | 0 | 0 | 0 | 0
805.2 |  | 0 | 0.10877 | 0.075352 | 0.34866 | 0.097202 | 0.14381 | 0.083504 | 0.038024 | 0.20652 | 0.079123 | 0.12706 | 0.13816 | 0.095167 | 0.16441 | 0.11591 | 0.54774 | 0.14633 | 0.21866 | 0.13031 | 0.056326 | 0.31761 | 0.12484 | 0.19772 | 0.20792 | 0.16275 | 0 | 0.21866 | 0 | 0 | 0.14381 | 0.021304 | 508.5474 | 0.38377 | 38649.6 | 0 |  | 1.25 | 17532.2095 | 17500 | 38600 | 0 | 0 | 0 | 0 | 0 | 0 | 0
805.3 |  | 0 | 0.10879 | 0.07537 | 0.34874 | 0.097224 | 0.14384 | 0.083524 | 0.038032 | 0.20656 | 0.079144 | 0.12709 | 0.13819 | 0.095194 | 0.16445 | 0.11594 | 0.54788 | 0.14636 | 0.21871 | 0.13035 | 0.056338 | 0.31769 | 0.12487 | 0.19777 | 0.20797 | 0.1628 | 0 | 0.21871 | 0 | 0 | 0.14384 | 0.021309 | 508.6105 | 0.38386 | 38654.4 | 0 |  | 1.25 | 17532.2095 | 17500 | 38700 | 0 | 0 | 0 | 0 | 0 | 0 | 0
805.4 |  | 0 | 0.10882 | 0.075388 | 0.34883 | 0.097245 | 0.14387 | 0.083545 | 0.03804 | 0.20661 | 0.079164 | 0.12712 | 0.13822 | 0.09522 | 0.16449 | 0.11597 | 0.54802 | 0.1464 | 0.21876 | 0.13038 | 0.056351 | 0.31776 | 0.1249 | 0.19782 | 0.20801 | 0.16285 | 0 | 0.21876 | 0 | 0 | 0.14387 | 0.021314 | 508.6737 | 0.38395 | 38659.2 | 0 |  | 1.25 | 17532.2095 | 17500 | 38700 | 0 | 0 | 0 | 0 | 0 | 0 | 0
805.5 |  | 0 | 0.10884 | 0.075406 | 0.34892 | 0.097267 | 0.14391 | 0.083566 | 0.038048 | 0.20666 | 0.079184 | 0.12715 | 0.13826 | 0.095247 | 0.16453 | 0.116 | 0.54815 | 0.14643 | 0.21881 | 0.13041 | 0.056363 | 0.31784 | 0.12493 | 0.19787 | 0.20806 | 0.1629 | 0 | 0.21881 | 0 | 0 | 0.14391 | 0.021319 | 508.7368 | 0.38404 | 38664 | 0 |  | 1.25 | 17532.2095 | 17500 | 38700 | 0 | 0 | 0 | 0 | 0 | 0 | 0
805.6 |  | 0 | 0.10887 | 0.075424 | 0.34901 | 0.097289 | 0.14394 | 0.083586 | 0.038056 | 0.20671 | 0.079204 | 0.12718 | 0.13829 | 0.095274 | 0.16457 | 0.11602 | 0.54829 | 0.14646 | 0.21887 | 0.13044 | 0.056376 | 0.31791 | 0.12496 | 0.19792 | 0.20811 | 0.16295 | 0 | 0.21887 | 0 | 0 | 0.14394 | 0.021324 | 508.8 | 0.38413 | 38668.8 | 0 |  | 1.25 | 17532.2095 | 17500 | 38700 | 0 | 0 | 0 | 0 | 0 | 0 | 0
805.7 |  | 0 | 0.10889 | 0.075442 | 0.3491 | 0.097311 | 0.14397 | 0.083607 | 0.038065 | 0.20676 | 0.079224 | 0.12722 | 0.13832 | 0.095301 | 0.1646 | 0.11605 | 0.54843 | 0.1465 | 0.21892 | 0.13048 | 0.056388 | 0.31799 | 0.125 | 0.19797 | 0.20816 | 0.163 | 0 | 0.21892 | 0 | 0 | 0.14397 | 0.021329 | 508.8632 | 0.38422 | 38673.6 | 0 |  | 1.25 | 17532.2095 | 17500 | 38700 | 0 | 0 | 0 | 0 | 0 | 0 | 0
805.8 |  | 0 | 0.10892 | 0.07546 | 0.34918 | 0.097333 | 0.14401 | 0.083628 | 0.038073 | 0.20681 | 0.079244 | 0.12725 | 0.13835 | 0.095328 | 0.16464 | 0.11608 | 0.54857 | 0.14653 | 0.21897 | 0.13051 | 0.056401 | 0.31807 | 0.12503 | 0.19802 | 0.2082 | 0.16306 | 0 | 0.21897 | 0 | 0 | 0.14401 | 0.021334 | 508.9263 | 0.38431 | 38678.4 | 0 |  | 1.25 | 17532.2095 | 17500 | 38700 | 0 | 0 | 0 | 0 | 0 | 0 | 0
805.9 |  | 0 | 0.10894 | 0.075478 | 0.34927 | 0.097355 | 0.14404 | 0.083649 | 0.038081 | 0.20686 | 0.079264 | 0.12728 | 0.13838 | 0.095354 | 0.16468 | 0.11611 | 0.5487 | 0.14656 | 0.21902 | 0.13054 | 0.056413 | 0.31814 | 0.12506 | 0.19807 | 0.20825 | 0.16311 | 0 | 0.21902 | 0 | 0 | 0.14404 | 0.021339 | 508.9895 | 0.3844 | 38683.2 | 0 |  | 1.25 | 17532.2095 | 17500 | 38700 | 0 | 0 | 0 | 0 | 0 | 0 | 0
806 |  | 0 | 0.10897 | 0.075496 | 0.34936 | 0.097377 | 0.14407 | 0.083669 | 0.038089 | 0.20691 | 0.079285 | 0.12731 | 0.13841 | 0.095381 | 0.16472 | 0.11614 | 0.54884 | 0.1466 | 0.21907 | 0.13057 | 0.056425 | 0.31822 | 0.12509 | 0.19811 | 0.2083 | 0.16316 | 0 | 0.21907 | 0 | 0 | 0.14407 | 0.021344 | 509.0526 | 0.38449 | 38688 | 0 |  | 1.25 | 17532.2095 | 17500 | 38700 | 0 | 0 | 0 | 0 | 0 | 0 | 0
806.1 |  | 0 | 0.10899 | 0.075514 | 0.34945 | 0.097399 | 0.14411 | 0.08369 | 0.038098 | 0.20696 | 0.079305 | 0.12734 | 0.13844 | 0.095408 | 0.16476 | 0.11616 | 0.54898 | 0.14663 | 0.21912 | 0.1306 | 0.056438 | 0.3183 | 0.12512 | 0.19816 | 0.20835 | 0.16321 | 0 | 0.21912 | 0 | 0 | 0.14411 | 0.021349 | 509.1158 | 0.38458 | 38692.8 | 0 |  | 1.25 | 17532.2095 | 17500 | 38700 | 0 | 0 | 0 | 0 | 0 | 0 | 0
806.2 |  | 0 | 0.10902 | 0.075532 | 0.34954 | 0.097421 | 0.14414 | 0.083711 | 0.038106 | 0.20701 | 0.079325 | 0.12737 | 0.13848 | 0.095435 | 0.1648 | 0.11619 | 0.54912 | 0.14667 | 0.21917 | 0.13064 | 0.05645 | 0.31837 | 0.12515 | 0.19821 | 0.20839 | 0.16326 | 0 | 0.21917 | 0 | 0 | 0.14414 | 0.021354 | 509.1789 | 0.38467 | 38697.6 | 0 |  | 1.25 | 17532.2095 | 17500 | 38700 | 0 | 0 | 0 | 0 | 0 | 0 | 0
806.3 |  | 0 | 0.10904 | 0.07555 | 0.34962 | 0.097443 | 0.14417 | 0.083731 | 0.038114 | 0.20706 | 0.079345 | 0.1274 | 0.13851 | 0.095462 | 0.16483 | 0.11622 | 0.54925 | 0.1467 | 0.21922 | 0.13067 | 0.056463 | 0.31845 | 0.12519 | 0.19826 | 0.20844 | 0.16331 | 0 | 0.21922 | 0 | 0 | 0.14417 | 0.021359 | 509.2421 | 0.38476 | 38702.4 | 0 |  | 1.25 | 17532.2095 | 17500 | 38700 | 0 | 0 | 0 | 0 | 0 | 0 | 0
806.4 |  | 0 | 0.10907 | 0.075568 | 0.34971 | 0.097465 | 0.14421 | 0.083752 | 0.038122 | 0.20711 | 0.079365 | 0.12743 | 0.13854 | 0.095489 | 0.16487 | 0.11625 | 0.54939 | 0.14673 | 0.21928 | 0.1307 | 0.056475 | 0.31853 | 0.12522 | 0.19831 | 0.20849 | 0.16336 | 0 | 0.21928 | 0 | 0 | 0.14421 | 0.021364 | 509.3053 | 0.38485 | 38707.2 | 0 |  | 1.25 | 17532.2095 | 17500 | 38700 | 0 | 0 | 0 | 0 | 0 | 0 | 0
806.5 |  | 0 | 0.10909 | 0.075586 | 0.3498 | 0.097487 | 0.14424 | 0.083773 | 0.038131 | 0.20716 | 0.079385 | 0.12747 | 0.13857 | 0.095515 | 0.16491 | 0.11627 | 0.54953 | 0.14677 | 0.21933 | 0.13073 | 0.056488 | 0.3186 | 0.12525 | 0.19836 | 0.20854 | 0.16342 | 0 | 0.21933 | 0 | 0 | 0.14424 | 0.021369 | 509.3684 | 0.38494 | 38712 | 0 |  | 1.25 | 17532.2095 | 17500 | 38700 | 0 | 0 | 0 | 0 | 0 | 0 | 0
806.6 |  | 0 | 0.10912 | 0.075604 | 0.34989 | 0.097509 | 0.14427 | 0.083793 | 0.038139 | 0.20721 | 0.079406 | 0.1275 | 0.1386 | 0.095542 | 0.16495 | 0.1163 | 0.54967 | 0.1468 | 0.21938 | 0.13077 | 0.0565 | 0.31868 | 0.12528 | 0.19841 | 0.20858 | 0.16347 | 0 | 0.21938 | 0 | 0 | 0.14427 | 0.021374 | 509.4316 | 0.38503 | 38716.8 | 0 |  | 1.25 | 17532.2095 | 17500 | 38700 | 0 | 0 | 0 | 0 | 0 | 0 | 0
806.7 |  | 0 | 0.10914 | 0.075622 | 0.34998 | 0.097531 | 0.14431 | 0.083814 | 0.038147 | 0.20726 | 0.079426 | 0.12753 | 0.13863 | 0.095569 | 0.16499 | 0.11633 | 0.54981 | 0.14683 | 0.21943 | 0.1308 | 0.056513 | 0.31876 | 0.12531 | 0.19846 | 0.20863 | 0.16352 | 0 | 0.21943 | 0 | 0 | 0.14431 | 0.021379 | 509.4947 | 0.38512 | 38721.6 | 0 |  | 1.25 | 17532.2095 | 17500 | 38700 | 0 | 0 | 0 | 0 | 0 | 0 | 0
806.8 |  | 0 | 0.10916 | 0.07564 | 0.35006 | 0.097553 | 0.14434 | 0.083835 | 0.038155 | 0.2073 | 0.079446 | 0.12756 | 0.13866 | 0.095596 | 0.16502 | 0.11636 | 0.54994 | 0.14687 | 0.21948 | 0.13083 | 0.056525 | 0.31883 | 0.12534 | 0.19851 | 0.20868 | 0.16357 | 0 | 0.21948 | 0 | 0 | 0.14434 | 0.021385 | 509.5579 | 0.38521 | 38726.4 | 0 |  | 1.25 | 17532.2095 | 17500 | 38700 | 0 | 0 | 0 | 0 | 0 | 0 | 0
806.9 |  | 0 | 0.10919 | 0.075658 | 0.35015 | 0.097575 | 0.14437 | 0.083856 | 0.038163 | 0.20735 | 0.079466 | 0.12759 | 0.13869 | 0.095623 | 0.16506 | 0.11639 | 0.55008 | 0.1469 | 0.21953 | 0.13086 | 0.056538 | 0.31891 | 0.12538 | 0.19855 | 0.20873 | 0.16362 | 0 | 0.21953 | 0 | 0 | 0.14437 | 0.02139 | 509.6211 | 0.3853 | 38731.2 | 0 |  | 1.25 | 17532.2095 | 17500 | 38700 | 0 | 0 | 0 | 0 | 0 | 0 | 0
807 |  | 0 | 0.10921 | 0.075676 | 0.35024 | 0.097597 | 0.14441 | 0.083876 | 0.038172 | 0.2074 | 0.079486 | 0.12762 | 0.13873 | 0.09565 | 0.1651 | 0.11641 | 0.55022 | 0.14693 | 0.21958 | 0.1309 | 0.05655 | 0.31899 | 0.12541 | 0.1986 | 0.20877 | 0.16367 | 0 | 0.21958 | 0 | 0 | 0.14441 | 0.021395 | 509.6842 | 0.38539 | 38736 | 0 |  | 1.25 | 17532.2095 | 17500 | 38700 | 0 | 0 | 0 | 0 | 0 | 0 | 0
807.1 |  | 0 | 0.10924 | 0.075694 | 0.35033 | 0.097619 | 0.14444 | 0.083897 | 0.03818 | 0.20745 | 0.079506 | 0.12765 | 0.13876 | 0.095677 | 0.16514 | 0.11644 | 0.55036 | 0.14697 | 0.21964 | 0.13093 | 0.056563 | 0.31906 | 0.12544 | 0.19865 | 0.20882 | 0.16372 | 0 | 0.21964 | 0 | 0 | 0.14444 | 0.0214 | 509.7474 | 0.38548 | 38740.8 | 0 |  | 1.25 | 17532.2095 | 17500 | 38700 | 0 | 0 | 0 | 0 | 0 | 0 | 0
807.2 |  | 0 | 0.10926 | 0.075712 | 0.35041 | 0.097641 | 0.14447 | 0.083918 | 0.038188 | 0.2075 | 0.079527 | 0.12768 | 0.13879 | 0.095704 | 0.16518 | 0.11647 | 0.55049 | 0.147 | 0.21969 | 0.13096 | 0.056575 | 0.31914 | 0.12547 | 0.1987 | 0.20887 | 0.16378 | 0 | 0.21969 | 0 | 0 | 0.14447 | 0.021405 | 509.8105 | 0.38557 | 38745.6 | 0 |  | 1.25 | 17532.2095 | 17500 | 38700 | 0 | 0 | 0 | 0 | 0 | 0 | 0
807.3 |  | 0 | 0.10929 | 0.07573 | 0.3505 | 0.097663 | 0.14451 | 0.083939 | 0.038196 | 0.20755 | 0.079547 | 0.12772 | 0.13882 | 0.09573 | 0.16521 | 0.1165 | 0.55063 | 0.14704 | 0.21974 | 0.13099 | 0.056588 | 0.31921 | 0.1255 | 0.19875 | 0.20892 | 0.16383 | 0 | 0.21974 | 0 | 0 | 0.14451 | 0.02141 | 509.8737 | 0.38566 | 38750.4 | 0 |  | 1.25 | 17532.2095 | 17500 | 38800 | 0 | 0 | 0 | 0 | 0 | 0 | 0
807.4 |  | 0 | 0.10931 | 0.075748 | 0.35059 | 0.097685 | 0.14454 | 0.083959 | 0.038205 | 0.2076 | 0.079567 | 0.12775 | 0.13885 | 0.095757 | 0.16525 | 0.11653 | 0.55077 | 0.14707 | 0.21979 | 0.13102 | 0.0566 | 0.31929 | 0.12553 | 0.1988 | 0.20896 | 0.16388 | 0 | 0.21979 | 0 | 0 | 0.14454 | 0.021415 | 509.9368 | 0.38575 | 38755.2 | 0 |  | 1.25 | 17532.2095 | 17500 | 38800 | 0 | 0 | 0 | 0 | 0 | 0 | 0
807.5 |  | 0 | 0.10934 | 0.075767 | 0.35068 | 0.097707 | 0.14457 | 0.08398 | 0.038213 | 0.20765 | 0.079587 | 0.12778 | 0.13888 | 0.095784 | 0.16529 | 0.11655 | 0.55091 | 0.1471 | 0.21984 | 0.13106 | 0.056613 | 0.31937 | 0.12557 | 0.19885 | 0.20901 | 0.16393 | 0 | 0.21984 | 0 | 0 | 0.14457 | 0.02142 | 510 | 0.38584 | 38760 | 0 |  | 1.25 | 17532.2095 | 17500 | 38800 | 0 | 0 | 0 | 0 | 0 | 0 | 0
807.6 |  | 0 | 0.10936 | 0.075785 | 0.35077 | 0.097729 | 0.14461 | 0.084001 | 0.038221 | 0.2077 | 0.079607 | 0.12781 | 0.13891 | 0.095811 | 0.16533 | 0.11658 | 0.55105 | 0.14714 | 0.21989 | 0.13109 | 0.056625 | 0.31944 | 0.1256 | 0.1989 | 0.20906 | 0.16398 | 0 | 0.21989 | 0 | 0 | 0.14461 | 0.021425 | 510.0632 | 0.38593 | 38764.8 | 0 |  | 1.25 | 17532.2095 | 17500 | 38800 | 0 | 0 | 0 | 0 | 0 | 0 | 0
807.7 |  | 0 | 0.10939 | 0.075803 | 0.35086 | 0.097751 | 0.14464 | 0.084021 | 0.038229 | 0.20775 | 0.079628 | 0.12784 | 0.13895 | 0.095838 | 0.16537 | 0.11661 | 0.55118 | 0.14717 | 0.21994 | 0.13112 | 0.056638 | 0.31952 | 0.12563 | 0.19894 | 0.20911 | 0.16403 | 0 | 0.21994 | 0 | 0 | 0.14464 | 0.02143 | 510.1263 | 0.38602 | 38769.6 | 0 |  | 1.25 | 17532.2095 | 17500 | 38800 | 0 | 0 | 0 | 0 | 0 | 0 | 0
807.8 |  | 0 | 0.10941 | 0.075821 | 0.35094 | 0.097773 | 0.14468 | 0.084042 | 0.038238 | 0.2078 | 0.079648 | 0.12787 | 0.13898 | 0.095865 | 0.16541 | 0.11664 | 0.55132 | 0.1472 | 0.22 | 0.13115 | 0.05665 | 0.3196 | 0.12566 | 0.19899 | 0.20915 | 0.16408 | 0 | 0.22 | 0 | 0 | 0.14468 | 0.021435 | 510.1895 | 0.38611 | 38774.4 | 0 |  | 1.25 | 17532.2095 | 17500 | 38800 | 0 | 0 | 0 | 0 | 0 | 0 | 0
807.9 |  | 0 | 0.10944 | 0.075839 | 0.35103 | 0.097795 | 0.14471 | 0.084063 | 0.038246 | 0.20785 | 0.079668 | 0.1279 | 0.13901 | 0.095892 | 0.16544 | 0.11667 | 0.55146 | 0.14724 | 0.22005 | 0.13119 | 0.056663 | 0.31967 | 0.12569 | 0.19904 | 0.2092 | 0.16414 | 0 | 0.22005 | 0 | 0 | 0.14471 | 0.02144 | 510.2526 | 0.3862 | 38779.2 | 0 |  | 1.25 | 17532.2095 | 17500 | 38800 | 0 | 0 | 0 | 0 | 0 | 0 | 0
808 |  | 0 | 0.10946 | 0.075857 | 0.35112 | 0.097817 | 0.14474 | 0.084084 | 0.038254 | 0.2079 | 0.079688 | 0.12794 | 0.13904 | 0.095919 | 0.16548 | 0.11669 | 0.5516 | 0.14727 | 0.2201 | 0.13122 | 0.056675 | 0.31975 | 0.12572 | 0.19909 | 0.20925 | 0.16419 | 0 | 0.2201 | 0 | 0 | 0.14474 | 0.021445 | 510.3158 | 0.38629 | 38784 | 0 |  | 1.25 | 17532.2095 | 17500 | 38800 | 0 | 0 | 0 | 0 | 0 | 0 | 0
808.1 |  | 0 | 0.10949 | 0.075875 | 0.35121 | 0.097839 | 0.14478 | 0.084104 | 0.038262 | 0.20795 | 0.079708 | 0.12797 | 0.13907 | 0.095946 | 0.16552 | 0.11672 | 0.55174 | 0.1473 | 0.22015 | 0.13125 | 0.056688 | 0.31983 | 0.12576 | 0.19914 | 0.2093 | 0.16424 | 0 | 0.22015 | 0 | 0 | 0.14478 | 0.02145 | 510.3789 | 0.38638 | 38788.8 | 0 |  | 1.25 | 17532.2095 | 17500 | 38800 | 0 | 0 | 0 | 0 | 0 | 0 | 0
808.2 |  | 0 | 0.10951 | 0.075893 | 0.3513 | 0.097861 | 0.14481 | 0.084125 | 0.038271 | 0.208 | 0.079729 | 0.128 | 0.1391 | 0.095973 | 0.16556 | 0.11675 | 0.55187 | 0.14734 | 0.2202 | 0.13128 | 0.0567 | 0.3199 | 0.12579 | 0.19919 | 0.20934 | 0.16429 | 0 | 0.2202 | 0 | 0 | 0.14481 | 0.021455 | 510.4421 | 0.38647 | 38793.6 | 0 |  | 1.25 | 17532.2095 | 17500 | 38800 | 0 | 0 | 0 | 0 | 0 | 0 | 0
808.3 |  | 0 | 0.10954 | 0.075911 | 0.35138 | 0.097883 | 0.14484 | 0.084146 | 0.038279 | 0.20805 | 0.079749 | 0.12803 | 0.13913 | 0.096 | 0.1656 | 0.11678 | 0.55201 | 0.14737 | 0.22025 | 0.13132 | 0.056713 | 0.31998 | 0.12582 | 0.19924 | 0.20939 | 0.16434 | 0 | 0.22025 | 0 | 0 | 0.14484 | 0.021461 | 510.5053 | 0.38656 | 38798.4 | 0 |  | 1.25 | 17532.2095 | 17500 | 38800 | 0 | 0 | 0 | 0 | 0 | 0 | 0
808.4 |  | 0 | 0.10956 | 0.075929 | 0.35147 | 0.097905 | 0.14488 | 0.084167 | 0.038287 | 0.2081 | 0.079769 | 0.12806 | 0.13917 | 0.096027 | 0.16564 | 0.11681 | 0.55215 | 0.14741 | 0.22031 | 0.13135 | 0.056725 | 0.32006 | 0.12585 | 0.19929 | 0.20944 | 0.16439 | 0 | 0.22031 | 0 | 0 | 0.14488 | 0.021466 | 510.5684 | 0.38665 | 38803.2 | 0 |  | 1.25 | 17532.2095 | 17500 | 38800 | 0 | 0 | 0 | 0 | 0 | 0 | 0
808.5 |  | 0 | 0.10959 | 0.075947 | 0.35156 | 0.097927 | 0.14491 | 0.084187 | 0.038295 | 0.20814 | 0.079789 | 0.12809 | 0.1392 | 0.096054 | 0.16567 | 0.11683 | 0.55229 | 0.14744 | 0.22036 | 0.13138 | 0.056738 | 0.32013 | 0.12588 | 0.19934 | 0.20949 | 0.16445 | 0 | 0.22036 | 0 | 0 | 0.14491 | 0.021471 | 510.6316 | 0.38674 | 38808 | 0 |  | 1.25 | 17532.2095 | 17500 | 38800 | 0 | 0 | 0 | 0 | 0 | 0 | 0
808.6 |  | 0 | 0.10961 | 0.075965 | 0.35165 | 0.097949 | 0.14494 | 0.084208 | 0.038304 | 0.20819 | 0.079809 | 0.12812 | 0.13923 | 0.096081 | 0.16571 | 0.11686 | 0.55243 | 0.14747 | 0.22041 | 0.13141 | 0.05675 | 0.32021 | 0.12592 | 0.19938 | 0.20953 | 0.1645 | 0 | 0.22041 | 0 | 0 | 0.14494 | 0.021476 | 510.6947 | 0.38683 | 38812.8 | 0 |  | 1.25 | 17532.2095 | 17500 | 38800 | 0 | 0 | 0 | 0 | 0 | 0 | 0
808.7 |  | 0 | 0.10964 | 0.075983 | 0.35174 | 0.097971 | 0.14498 | 0.084229 | 0.038312 | 0.20824 | 0.07983 | 0.12816 | 0.13926 | 0.096108 | 0.16575 | 0.11689 | 0.55256 | 0.14751 | 0.22046 | 0.13145 | 0.056763 | 0.32029 | 0.12595 | 0.19943 | 0.20958 | 0.16455 | 0 | 0.22046 | 0 | 0 | 0.14498 | 0.021481 | 510.7579 | 0.38692 | 38817.6 | 0 |  | 1.25 | 17532.2095 | 17500 | 38800 | 0 | 0 | 0 | 0 | 0 | 0 | 0
808.8 |  | 0 | 0.10966 | 0.076001 | 0.35182 | 0.097993 | 0.14501 | 0.08425 | 0.03832 | 0.20829 | 0.07985 | 0.12819 | 0.13929 | 0.096135 | 0.16579 | 0.11692 | 0.5527 | 0.14754 | 0.22051 | 0.13148 | 0.056775 | 0.32036 | 0.12598 | 0.19948 | 0.20963 | 0.1646 | 0 | 0.22051 | 0 | 0 | 0.14501 | 0.021486 | 510.8211 | 0.38701 | 38822.4 | 0 |  | 1.25 | 17532.2095 | 17500 | 38800 | 0 | 0 | 0 | 0 | 0 | 0 | 0
808.9 |  | 0 | 0.10969 | 0.076019 | 0.35191 | 0.098015 | 0.14504 | 0.084271 | 0.038328 | 0.20834 | 0.07987 | 0.12822 | 0.13932 | 0.096162 | 0.16583 | 0.11695 | 0.55284 | 0.14757 | 0.22056 | 0.13151 | 0.056788 | 0.32044 | 0.12601 | 0.19953 | 0.20968 | 0.16465 | 0 | 0.22056 | 0 | 0 | 0.14504 | 0.021491 | 510.8842 | 0.3871 | 38827.2 | 0 |  | 1.25 | 17532.2095 | 17500 | 38800 | 0 | 0 | 0 | 0 | 0 | 0 | 0
809 |  | 0 | 0.10971 | 0.076037 | 0.352 | 0.098037 | 0.14508 | 0.084291 | 0.038337 | 0.20839 | 0.07989 | 0.12825 | 0.13935 | 0.096189 | 0.16586 | 0.11697 | 0.55298 | 0.14761 | 0.22061 | 0.13154 | 0.0568 | 0.32052 | 0.12604 | 0.19958 | 0.20972 | 0.1647 | 0 | 0.22061 | 0 | 0 | 0.14508 | 0.021496 | 510.9474 | 0.38719 | 38832 | 0 |  | 1.25 | 17532.2095 | 17500 | 38800 | 0 | 0 | 0 | 0 | 0 | 0 | 0
809.1 |  | 0 | 0.10974 | 0.076056 | 0.35209 | 0.098059 | 0.14511 | 0.084312 | 0.038345 | 0.20844 | 0.079911 | 0.12828 | 0.13939 | 0.096216 | 0.1659 | 0.117 | 0.55312 | 0.14764 | 0.22067 | 0.13158 | 0.056813 | 0.32059 | 0.12607 | 0.19963 | 0.20977 | 0.16476 | 0 | 0.22067 | 0 | 0 | 0.14511 | 0.021501 | 511.0105 | 0.38728 | 38836.8 | 0 |  | 1.25 | 17532.2095 | 17500 | 38800 | 0 | 0 | 0 | 0 | 0 | 0 | 0
809.2 |  | 0 | 0.10976 | 0.076074 | 0.35218 | 0.098081 | 0.14514 | 0.084333 | 0.038353 | 0.20849 | 0.079931 | 0.12831 | 0.13942 | 0.096243 | 0.16594 | 0.11703 | 0.55326 | 0.14768 | 0.22072 | 0.13161 | 0.056825 | 0.32067 | 0.12611 | 0.19968 | 0.20982 | 0.16481 | 0 | 0.22072 | 0 | 0 | 0.14514 | 0.021506 | 511.0737 | 0.38737 | 38841.6 | 0 |  | 1.25 | 17532.2095 | 17500 | 38800 | 0 | 0 | 0 | 0 | 0 | 0 | 0
809.3 |  | 0 | 0.10979 | 0.076092 | 0.35227 | 0.098103 | 0.14518 | 0.084354 | 0.038361 | 0.20854 | 0.079951 | 0.12834 | 0.13945 | 0.09627 | 0.16598 | 0.11706 | 0.55339 | 0.14771 | 0.22077 | 0.13164 | 0.056838 | 0.32075 | 0.12614 | 0.19973 | 0.20987 | 0.16486 | 0 | 0.22077 | 0 | 0 | 0.14518 | 0.021511 | 511.1368 | 0.38746 | 38846.4 | 0 |  | 1.25 | 17532.2095 | 17500 | 38800 | 0 | 0 | 0 | 0 | 0 | 0 | 0
809.4 |  | 0 | 0.10981 | 0.07611 | 0.35235 | 0.098125 | 0.14521 | 0.084374 | 0.03837 | 0.20859 | 0.079971 | 0.12837 | 0.13948 | 0.096297 | 0.16602 | 0.11709 | 0.55353 | 0.14774 | 0.22082 | 0.13167 | 0.05685 | 0.32082 | 0.12617 | 0.19978 | 0.20992 | 0.16491 | 0 | 0.22082 | 0 | 0 | 0.14521 | 0.021516 | 511.2 | 0.38755 | 38851.2 | 0 |  | 1.25 | 17532.2095 | 17500 | 38900 | 0 | 0 | 0 | 0 | 0 | 0 | 0
809.5 |  | 0 | 0.10984 | 0.076128 | 0.35244 | 0.098147 | 0.14524 | 0.084395 | 0.038378 | 0.20864 | 0.079992 | 0.12841 | 0.13951 | 0.096324 | 0.16606 | 0.11711 | 0.55367 | 0.14778 | 0.22087 | 0.13171 | 0.056863 | 0.3209 | 0.1262 | 0.19983 | 0.20996 | 0.16496 | 0 | 0.22087 | 0 | 0 | 0.14524 | 0.021521 | 511.2632 | 0.38764 | 38856 | 0 |  | 1.25 | 17532.2095 | 17500 | 38900 | 0 | 0 | 0 | 0 | 0 | 0 | 0
809.6 |  | 0 | 0.10986 | 0.076146 | 0.35253 | 0.098169 | 0.14528 | 0.084416 | 0.038386 | 0.20869 | 0.080012 | 0.12844 | 0.13954 | 0.096351 | 0.16609 | 0.11714 | 0.55381 | 0.14781 | 0.22092 | 0.13174 | 0.056875 | 0.32098 | 0.12623 | 0.19987 | 0.21001 | 0.16502 | 0 | 0.22092 | 0 | 0 | 0.14528 | 0.021527 | 511.3263 | 0.38773 | 38860.8 | 0 |  | 1.25 | 17532.2095 | 17500 | 38900 | 0 | 0 | 0 | 0 | 0 | 0 | 0
809.7 |  | 0 | 0.10989 | 0.076164 | 0.35262 | 0.098191 | 0.14531 | 0.084437 | 0.038394 | 0.20874 | 0.080032 | 0.12847 | 0.13957 | 0.096378 | 0.16613 | 0.11717 | 0.55395 | 0.14784 | 0.22098 | 0.13177 | 0.056888 | 0.32105 | 0.12626 | 0.19992 | 0.21006 | 0.16507 | 0 | 0.22098 | 0 | 0 | 0.14531 | 0.021532 | 511.3895 | 0.38782 | 38865.6 | 0 |  | 1.25 | 17532.2095 | 17500 | 38900 | 0 | 0 | 0 | 0 | 0 | 0 | 0
809.8 |  | 0 | 0.10991 | 0.076182 | 0.35271 | 0.098213 | 0.14534 | 0.084458 | 0.038403 | 0.20879 | 0.080052 | 0.1285 | 0.13961 | 0.096405 | 0.16617 | 0.1172 | 0.55409 | 0.14788 | 0.22103 | 0.1318 | 0.0569 | 0.32113 | 0.1263 | 0.19997 | 0.21011 | 0.16512 | 0 | 0.22103 | 0 | 0 | 0.14534 | 0.021537 | 511.4526 | 0.38791 | 38870.4 | 0 |  | 1.25 | 17532.2095 | 17500 | 38900 | 0 | 0 | 0 | 0 | 0 | 0 | 0
809.9 |  | 0 | 0.10994 | 0.0762 | 0.35279 | 0.098235 | 0.14538 | 0.084478 | 0.038411 | 0.20884 | 0.080073 | 0.12853 | 0.13964 | 0.096432 | 0.16621 | 0.11723 | 0.55422 | 0.14791 | 0.22108 | 0.13184 | 0.056913 | 0.32121 | 0.12633 | 0.20002 | 0.21015 | 0.16517 | 0 | 0.22108 | 0 | 0 | 0.14538 | 0.021542 | 511.5158 | 0.388 | 38875.2 | 0 |  | 1.25 | 17532.2095 | 17500 | 38900 | 0 | 0 | 0 | 0 | 0 | 0 | 0
810 |  | 0 | 0.10996 | 0.076218 | 0.35288 | 0.098258 | 0.14541 | 0.084499 | 0.038419 | 0.20889 | 0.080093 | 0.12856 | 0.13967 | 0.096459 | 0.16625 | 0.11725 | 0.55436 | 0.14795 | 0.22113 | 0.13187 | 0.056925 | 0.32129 | 0.12636 | 0.20007 | 0.2102 | 0.16522 | 0 | 0.22113 | 0 | 0 | 0.14541 | 0.021547 | 511.5789 | 0.38809 | 38880 | 0 |  | 1.25 | 17532.2095 | 17500 | 38900 | 0 | 0 | 0 | 0 | 0 | 0 | 0
810.1 |  | 0 | 0.10999 | 0.076236 | 0.35297 | 0.09828 | 0.14544 | 0.08452 | 0.038427 | 0.20894 | 0.080113 | 0.12859 | 0.1397 | 0.096486 | 0.16629 | 0.11728 | 0.5545 | 0.14798 | 0.22118 | 0.1319 | 0.056938 | 0.32136 | 0.12639 | 0.20012 | 0.21025 | 0.16527 | 0 | 0.22118 | 0 | 0 | 0.14544 | 0.021552 | 511.6421 | 0.38818 | 38884.8 | 0 |  | 1.25 | 17532.2095 | 17500 | 38900 | 0 | 0 | 0 | 0 | 0 | 0 | 0
810.2 |  | 0 | 0.11001 | 0.076255 | 0.35306 | 0.098302 | 0.14548 | 0.084541 | 0.038436 | 0.20899 | 0.080133 | 0.12863 | 0.13973 | 0.096513 | 0.16632 | 0.11731 | 0.55464 | 0.14801 | 0.22123 | 0.13193 | 0.05695 | 0.32144 | 0.12642 | 0.20017 | 0.2103 | 0.16533 | 0 | 0.22123 | 0 | 0 | 0.14548 | 0.021557 | 511.7053 | 0.38827 | 38889.6 | 0 |  | 1.25 | 17532.2095 | 17500 | 38900 | 0 | 0 | 0 | 0 | 0 | 0 | 0
810.3 |  | 0 | 0.11004 | 0.076273 | 0.35315 | 0.098324 | 0.14551 | 0.084562 | 0.038444 | 0.20904 | 0.080154 | 0.12866 | 0.13976 | 0.09654 | 0.16636 | 0.11734 | 0.55478 | 0.14805 | 0.22128 | 0.13197 | 0.056963 | 0.32152 | 0.12646 | 0.20022 | 0.21034 | 0.16538 | 0 | 0.22128 | 0 | 0 | 0.14551 | 0.021562 | 511.7684 | 0.38836 | 38894.4 | 0 |  | 1.25 | 17532.2095 | 17500 | 38900 | 0 | 0 | 0 | 0 | 0 | 0 | 0
810.4 |  | 0 | 0.11006 | 0.076291 | 0.35324 | 0.098346 | 0.14555 | 0.084582 | 0.038452 | 0.20909 | 0.080174 | 0.12869 | 0.1398 | 0.096567 | 0.1664 | 0.11737 | 0.55492 | 0.14808 | 0.22134 | 0.132 | 0.056975 | 0.32159 | 0.12649 | 0.20027 | 0.21039 | 0.16543 | 0 | 0.22134 | 0 | 0 | 0.14555 | 0.021567 | 511.8316 | 0.38845 | 38899.2 | 0 |  | 1.25 | 17532.2095 | 17500 | 38900 | 0 | 0 | 0 | 0 | 0 | 0 | 0
810.5 |  | 0 | 0.11009 | 0.076309 | 0.35332 | 0.098368 | 0.14558 | 0.084603 | 0.03846 | 0.20914 | 0.080194 | 0.12872 | 0.13983 | 0.096594 | 0.16644 | 0.11739 | 0.55505 | 0.14811 | 0.22139 | 0.13203 | 0.056988 | 0.32167 | 0.12652 | 0.20032 | 0.21044 | 0.16548 | 0 | 0.22139 | 0 | 0 | 0.14558 | 0.021572 | 511.8947 | 0.38854 | 38904 | 0 |  | 1.25 | 17532.2095 | 17500 | 38900 | 0 | 0 | 0 | 0 | 0 | 0 | 0
810.6 |  | 0 | 0.11011 | 0.076327 | 0.35341 | 0.09839 | 0.14561 | 0.084624 | 0.038469 | 0.20919 | 0.080214 | 0.12875 | 0.13986 | 0.096621 | 0.16648 | 0.11742 | 0.55519 | 0.14815 | 0.22144 | 0.13206 | 0.057 | 0.32175 | 0.12655 | 0.20036 | 0.21049 | 0.16553 | 0 | 0.22144 | 0 | 0 | 0.14561 | 0.021577 | 511.9579 | 0.38863 | 38908.8 | 0 |  | 1.25 | 17532.2095 | 17500 | 38900 | 0 | 0 | 0 | 0 | 0 | 0 | 0
810.7 |  | 0 | 0.11014 | 0.076345 | 0.3535 | 0.098412 | 0.14565 | 0.084645 | 0.038477 | 0.20923 | 0.080235 | 0.12878 | 0.13989 | 0.096649 | 0.16652 | 0.11745 | 0.55533 | 0.14818 | 0.22149 | 0.1321 | 0.057013 | 0.32182 | 0.12658 | 0.20041 | 0.21053 | 0.16559 | 0 | 0.22149 | 0 | 0 | 0.14565 | 0.021582 | 512.0211 | 0.38872 | 38913.6 | 0 |  | 1.25 | 17532.2095 | 17500 | 38900 | 0 | 0 | 0 | 0 | 0 | 0 | 0
810.8 |  | 0 | 0.11016 | 0.076363 | 0.35359 | 0.098434 | 0.14568 | 0.084666 | 0.038485 | 0.20928 | 0.080255 | 0.12881 | 0.13992 | 0.096676 | 0.16655 | 0.11748 | 0.55547 | 0.14822 | 0.22154 | 0.13213 | 0.057025 | 0.3219 | 0.12661 | 0.20046 | 0.21058 | 0.16564 | 0 | 0.22154 | 0 | 0 | 0.14568 | 0.021588 | 512.0842 | 0.38881 | 38918.4 | 0 |  | 1.25 | 17532.2095 | 17500 | 38900 | 0 | 0 | 0 | 0 | 0 | 0 | 0
810.9 |  | 0 | 0.11019 | 0.076381 | 0.35368 | 0.098456 | 0.14571 | 0.084687 | 0.038493 | 0.20933 | 0.080275 | 0.12885 | 0.13995 | 0.096703 | 0.16659 | 0.11751 | 0.55561 | 0.14825 | 0.22159 | 0.13216 | 0.057038 | 0.32198 | 0.12665 | 0.20051 | 0.21063 | 0.16569 | 0 | 0.22159 | 0 | 0 | 0.14571 | 0.021593 | 512.1474 | 0.3889 | 38923.2 | 0 |  | 1.25 | 17532.2095 | 17500 | 38900 | 0 | 0 | 0 | 0 | 0 | 0 | 0
811 |  | 0 | 0.11021 | 0.076399 | 0.35377 | 0.098478 | 0.14575 | 0.084707 | 0.038502 | 0.20938 | 0.080295 | 0.12888 | 0.13998 | 0.09673 | 0.16663 | 0.11753 | 0.55575 | 0.14828 | 0.22165 | 0.13219 | 0.057051 | 0.32205 | 0.12668 | 0.20056 | 0.21068 | 0.16574 | 0 | 0.22165 | 0 | 0 | 0.14575 | 0.021598 | 512.2105 | 0.38899 | 38928 | 0 |  | 1.25 | 17532.2095 | 17500 | 38900 | 0 | 0 | 0 | 0 | 0 | 0 | 0
811.1 |  | 0 | 0.11024 | 0.076418 | 0.35386 | 0.0985 | 0.14578 | 0.084728 | 0.03851 | 0.20943 | 0.080316 | 0.12891 | 0.14002 | 0.096757 | 0.16667 | 0.11756 | 0.55588 | 0.14832 | 0.2217 | 0.13223 | 0.057063 | 0.32213 | 0.12671 | 0.20061 | 0.21073 | 0.16579 | 0 | 0.2217 | 0 | 0 | 0.14578 | 0.021603 | 512.2737 | 0.38908 | 38932.8 | 0 |  | 1.25 | 17532.2095 | 17500 | 38900 | 0 | 0 | 0 | 0 | 0 | 0 | 0
811.2 |  | 0 | 0.11026 | 0.076436 | 0.35394 | 0.098522 | 0.14581 | 0.084749 | 0.038518 | 0.20948 | 0.080336 | 0.12894 | 0.14005 | 0.096784 | 0.16671 | 0.11759 | 0.55602 | 0.14835 | 0.22175 | 0.13226 | 0.057076 | 0.32221 | 0.12674 | 0.20066 | 0.21077 | 0.16585 | 0 | 0.22175 | 0 | 0 | 0.14581 | 0.021608 | 512.3368 | 0.38917 | 38937.6 | 0 |  | 1.25 | 17532.2095 | 17500 | 38900 | 0 | 0 | 0 | 0 | 0 | 0 | 0
811.3 |  | 0 | 0.11029 | 0.076454 | 0.35403 | 0.098544 | 0.14585 | 0.08477 | 0.038527 | 0.20953 | 0.080356 | 0.12897 | 0.14008 | 0.096811 | 0.16675 | 0.11762 | 0.55616 | 0.14839 | 0.2218 | 0.13229 | 0.057088 | 0.32228 | 0.12677 | 0.20071 | 0.21082 | 0.1659 | 0 | 0.2218 | 0 | 0 | 0.14585 | 0.021613 | 512.4 | 0.38926 | 38942.4 | 0 |  | 1.25 | 17532.2095 | 17500 | 38900 | 0 | 0 | 0 | 0 | 0 | 0 | 0
811.4 |  | 0 | 0.11031 | 0.076472 | 0.35412 | 0.098567 | 0.14588 | 0.084791 | 0.038535 | 0.20958 | 0.080377 | 0.129 | 0.14011 | 0.096838 | 0.16678 | 0.11765 | 0.5563 | 0.14842 | 0.22185 | 0.13232 | 0.057101 | 0.32236 | 0.12681 | 0.20076 | 0.21087 | 0.16595 | 0 | 0.22185 | 0 | 0 | 0.14588 | 0.021618 | 512.4632 | 0.38935 | 38947.2 | 0 |  | 1.25 | 17532.2095 | 17500 | 38900 | 0 | 0 | 0 | 0 | 0 | 0 | 0
811.5 |  | 0 | 0.11034 | 0.07649 | 0.35421 | 0.098589 | 0.14591 | 0.084811 | 0.038543 | 0.20963 | 0.080397 | 0.12903 | 0.14014 | 0.096866 | 0.16682 | 0.11768 | 0.55644 | 0.14845 | 0.2219 | 0.13236 | 0.057113 | 0.32244 | 0.12684 | 0.20081 | 0.21092 | 0.166 | 0 | 0.2219 | 0 | 0 | 0.14591 | 0.021623 | 512.5263 | 0.38944 | 38952 | 0 |  | 1.25 | 17532.2095 | 17500 | 39000 | 0 | 0 | 0 | 0 | 0 | 0 | 0
811.6 |  | 0 | 0.11036 | 0.076508 | 0.3543 | 0.098611 | 0.14595 | 0.084832 | 0.038551 | 0.20968 | 0.080417 | 0.12907 | 0.14017 | 0.096893 | 0.16686 | 0.1177 | 0.55658 | 0.14849 | 0.22196 | 0.13239 | 0.057126 | 0.32252 | 0.12687 | 0.20085 | 0.21096 | 0.16605 | 0 | 0.22196 | 0 | 0 | 0.14595 | 0.021628 | 512.5895 | 0.38953 | 38956.8 | 0 |  | 1.25 | 17532.2095 | 17500 | 39000 | 0 | 0 | 0 | 0 | 0 | 0 | 0
811.7 |  | 0 | 0.11039 | 0.076526 | 0.35439 | 0.098633 | 0.14598 | 0.084853 | 0.03856 | 0.20973 | 0.080438 | 0.1291 | 0.14021 | 0.09692 | 0.1669 | 0.11773 | 0.55672 | 0.14852 | 0.22201 | 0.13242 | 0.057138 | 0.32259 | 0.1269 | 0.2009 | 0.21101 | 0.16611 | 0 | 0.22201 | 0 | 0 | 0.14598 | 0.021633 | 512.6526 | 0.38962 | 38961.6 | 0 |  | 1.25 | 17532.2095 | 17500 | 39000 | 0 | 0 | 0 | 0 | 0 | 0 | 0
811.8 |  | 0 | 0.11041 | 0.076544 | 0.35447 | 0.098655 | 0.14601 | 0.084874 | 0.038568 | 0.20978 | 0.080458 | 0.12913 | 0.14024 | 0.096947 | 0.16694 | 0.11776 | 0.55685 | 0.14855 | 0.22206 | 0.13245 | 0.057151 | 0.32267 | 0.12693 | 0.20095 | 0.21106 | 0.16616 | 0 | 0.22206 | 0 | 0 | 0.14601 | 0.021638 | 512.7158 | 0.38971 | 38966.4 | 0 |  | 1.25 | 17532.2095 | 17500 | 39000 | 0 | 0 | 0 | 0 | 0 | 0 | 0
811.9 |  | 0 | 0.11044 | 0.076563 | 0.35456 | 0.098677 | 0.14605 | 0.084895 | 0.038576 | 0.20983 | 0.080478 | 0.12916 | 0.14027 | 0.096974 | 0.16698 | 0.11779 | 0.55699 | 0.14859 | 0.22211 | 0.13249 | 0.057163 | 0.32275 | 0.12696 | 0.201 | 0.21111 | 0.16621 | 0 | 0.22211 | 0 | 0 | 0.14605 | 0.021644 | 512.7789 | 0.3898 | 38971.2 | 0 |  | 1.25 | 17532.2095 | 17500 | 39000 | 0 | 0 | 0 | 0 | 0 | 0 | 0
812 |  | 0 | 0.11046 | 0.076581 | 0.35465 | 0.098699 | 0.14608 | 0.084916 | 0.038584 | 0.20988 | 0.080498 | 0.12919 | 0.1403 | 0.097001 | 0.16701 | 0.11782 | 0.55713 | 0.14862 | 0.22216 | 0.13252 | 0.057176 | 0.32282 | 0.127 | 0.20105 | 0.21116 | 0.16626 | 0 | 0.22216 | 0 | 0 | 0.14608 | 0.021649 | 512.8421 | 0.38989 | 38976 | 0 |  | 1.25 | 17532.2095 | 17500 | 39000 | 0 | 0 | 0 | 0 | 0 | 0 | 0
812.1 |  | 0 | 0.11049 | 0.076599 | 0.35474 | 0.098721 | 0.14612 | 0.084937 | 0.038593 | 0.20993 | 0.080519 | 0.12922 | 0.14033 | 0.097029 | 0.16705 | 0.11784 | 0.55727 | 0.14866 | 0.22221 | 0.13255 | 0.057189 | 0.3229 | 0.12703 | 0.2011 | 0.2112 | 0.16631 | 0 | 0.22221 | 0 | 0 | 0.14612 | 0.021654 | 512.9053 | 0.38998 | 38980.8 | 0 |  | 1.25 | 17532.2095 | 17500 | 39000 | 0 | 0 | 0 | 0 | 0 | 0 | 0
812.2 |  | 0 | 0.11051 | 0.076617 | 0.35483 | 0.098743 | 0.14615 | 0.084957 | 0.038601 | 0.20998 | 0.080539 | 0.12926 | 0.14036 | 0.097056 | 0.16709 | 0.11787 | 0.55741 | 0.14869 | 0.22227 | 0.13258 | 0.057201 | 0.32298 | 0.12706 | 0.20115 | 0.21125 | 0.16637 | 0 | 0.22227 | 0 | 0 | 0.14615 | 0.021659 | 512.9684 | 0.39007 | 38985.6 | 0 |  | 1.25 | 17532.2095 | 17500 | 39000 | 0 | 0 | 0 | 0 | 0 | 0 | 0
812.3 |  | 0 | 0.11054 | 0.076635 | 0.35492 | 0.098765 | 0.14618 | 0.084978 | 0.038609 | 0.21003 | 0.080559 | 0.12929 | 0.14039 | 0.097083 | 0.16713 | 0.1179 | 0.55755 | 0.14872 | 0.22232 | 0.13262 | 0.057214 | 0.32305 | 0.12709 | 0.2012 | 0.2113 | 0.16642 | 0 | 0.22232 | 0 | 0 | 0.14618 | 0.021664 | 513.0316 | 0.39017 | 38990.4 | 0 |  | 1.25 | 17532.2095 | 17500 | 39000 | 0 | 0 | 0 | 0 | 0 | 0 | 0
812.4 |  | 0 | 0.11056 | 0.076653 | 0.35501 | 0.098788 | 0.14622 | 0.084999 | 0.038618 | 0.21008 | 0.08058 | 0.12932 | 0.14043 | 0.09711 | 0.16717 | 0.11793 | 0.55769 | 0.14876 | 0.22237 | 0.13265 | 0.057226 | 0.32313 | 0.12712 | 0.20125 | 0.21135 | 0.16647 | 0 | 0.22237 | 0 | 0 | 0.14622 | 0.021669 | 513.0947 | 0.39026 | 38995.2 | 0 |  | 1.25 | 17532.2095 | 17500 | 39000 | 0 | 0 | 0 | 0 | 0 | 0 | 0
812.5 |  | 0 | 0.11059 | 0.076671 | 0.35509 | 0.09881 | 0.14625 | 0.08502 | 0.038626 | 0.21013 | 0.0806 | 0.12935 | 0.14046 | 0.097138 | 0.16721 | 0.11796 | 0.55783 | 0.14879 | 0.22242 | 0.13268 | 0.057239 | 0.32321 | 0.12716 | 0.2013 | 0.21139 | 0.16652 | 0 | 0.22242 | 0 | 0 | 0.14625 | 0.021674 | 513.1579 | 0.39035 | 39000 | 0 |  | 1.25 | 17532.2095 | 17500 | 39000 | 0 | 0 | 0 | 0 | 0 | 0 | 0
812.6 |  | 0 | 0.11061 | 0.07669 | 0.35518 | 0.098832 | 0.14628 | 0.085041 | 0.038634 | 0.21018 | 0.08062 | 0.12938 | 0.14049 | 0.097165 | 0.16724 | 0.11798 | 0.55796 | 0.14883 | 0.22247 | 0.13271 | 0.057251 | 0.32329 | 0.12719 | 0.20135 | 0.21144 | 0.16657 | 0 | 0.22247 | 0 | 0 | 0.14628 | 0.021679 | 513.2211 | 0.39044 | 39004.8 | 0 |  | 1.25 | 17532.2095 | 17500 | 39000 | 0 | 0 | 0 | 0 | 0 | 0 | 0
812.7 |  | 0 | 0.11064 | 0.076708 | 0.35527 | 0.098854 | 0.14632 | 0.085062 | 0.038642 | 0.21023 | 0.080641 | 0.12941 | 0.14052 | 0.097192 | 0.16728 | 0.11801 | 0.5581 | 0.14886 | 0.22253 | 0.13275 | 0.057264 | 0.32336 | 0.12722 | 0.2014 | 0.21149 | 0.16663 | 0 | 0.22253 | 0 | 0 | 0.14632 | 0.021684 | 513.2842 | 0.39053 | 39009.6 | 0 |  | 1.25 | 17532.2095 | 17500 | 39000 | 0 | 0 | 0 | 0 | 0 | 0 | 0
812.8 |  | 0 | 0.11066 | 0.076726 | 0.35536 | 0.098876 | 0.14635 | 0.085083 | 0.038651 | 0.21028 | 0.080661 | 0.12944 | 0.14055 | 0.097219 | 0.16732 | 0.11804 | 0.55824 | 0.14889 | 0.22258 | 0.13278 | 0.057276 | 0.32344 | 0.12725 | 0.20144 | 0.21154 | 0.16668 | 0 | 0.22258 | 0 | 0 | 0.14635 | 0.021689 | 513.3474 | 0.39062 | 39014.4 | 0 |  | 1.25 | 17532.2095 | 17500 | 39000 | 0 | 0 | 0 | 0 | 0 | 0 | 0
812.9 |  | 0 | 0.11069 | 0.076744 | 0.35545 | 0.098898 | 0.14638 | 0.085103 | 0.038659 | 0.21033 | 0.080681 | 0.12948 | 0.14058 | 0.097246 | 0.16736 | 0.11807 | 0.55838 | 0.14893 | 0.22263 | 0.13281 | 0.057289 | 0.32352 | 0.12728 | 0.20149 | 0.21159 | 0.16673 | 0 | 0.22263 | 0 | 0 | 0.14638 | 0.021695 | 513.4105 | 0.39071 | 39019.2 | 0 |  | 1.25 | 17532.2095 | 17500 | 39000 | 0 | 0 | 0 | 0 | 0 | 0 | 0
813 |  | 0 | 0.11071 | 0.076762 | 0.35554 | 0.09892 | 0.14642 | 0.085124 | 0.038667 | 0.21038 | 0.080702 | 0.12951 | 0.14062 | 0.097274 | 0.1674 | 0.1181 | 0.55852 | 0.14896 | 0.22268 | 0.13284 | 0.057302 | 0.32359 | 0.12732 | 0.20154 | 0.21163 | 0.16678 | 0 | 0.22268 | 0 | 0 | 0.14642 | 0.0217 | 513.4737 | 0.3908 | 39024 | 0 |  | 1.25 | 17532.2095 | 17500 | 39000 | 0 | 0 | 0 | 0 | 0 | 0 | 0
813.1 |  | 0 | 0.11074 | 0.07678 | 0.35563 | 0.098942 | 0.14645 | 0.085145 | 0.038676 | 0.21043 | 0.080722 | 0.12954 | 0.14065 | 0.097301 | 0.16744 | 0.11813 | 0.55866 | 0.14899 | 0.22273 | 0.13288 | 0.057314 | 0.32367 | 0.12735 | 0.20159 | 0.21168 | 0.16684 | 0 | 0.22273 | 0 | 0 | 0.14645 | 0.021705 | 513.5368 | 0.39089 | 39028.8 | 0 |  | 1.25 | 17532.2095 | 17500 | 39000 | 0 | 0 | 0 | 0 | 0 | 0 | 0
813.2 |  | 0 | 0.11076 | 0.076799 | 0.35571 | 0.098965 | 0.14649 | 0.085166 | 0.038684 | 0.21048 | 0.080742 | 0.12957 | 0.14068 | 0.097328 | 0.16747 | 0.11815 | 0.5588 | 0.14903 | 0.22278 | 0.13291 | 0.057327 | 0.32375 | 0.12738 | 0.20164 | 0.21173 | 0.16689 | 0 | 0.22278 | 0 | 0 | 0.14649 | 0.02171 | 513.6 | 0.39098 | 39033.6 | 0 |  | 1.25 | 17532.2095 | 17500 | 39000 | 0 | 0 | 0 | 0 | 0 | 0 | 0
813.3 |  | 0 | 0.11079 | 0.076817 | 0.3558 | 0.098987 | 0.14652 | 0.085187 | 0.038692 | 0.21053 | 0.080763 | 0.1296 | 0.14071 | 0.097355 | 0.16751 | 0.11818 | 0.55894 | 0.14906 | 0.22284 | 0.13294 | 0.057339 | 0.32382 | 0.12741 | 0.20169 | 0.21178 | 0.16694 | 0 | 0.22284 | 0 | 0 | 0.14652 | 0.021715 | 513.6632 | 0.39107 | 39038.4 | 0 |  | 1.25 | 17532.2095 | 17500 | 39000 | 0 | 0 | 0 | 0 | 0 | 0 | 0
813.4 |  | 0 | 0.11081 | 0.076835 | 0.35589 | 0.099009 | 0.14655 | 0.085208 | 0.0387 | 0.21058 | 0.080783 | 0.12963 | 0.14074 | 0.097383 | 0.16755 | 0.11821 | 0.55908 | 0.1491 | 0.22289 | 0.13297 | 0.057352 | 0.3239 | 0.12744 | 0.20174 | 0.21182 | 0.16699 | 0 | 0.22289 | 0 | 0 | 0.14655 | 0.02172 | 513.7263 | 0.39116 | 39043.2 | 0 |  | 1.25 | 17532.2095 | 17500 | 39000 | 0 | 0 | 0 | 0 | 0 | 0 | 0
813.5 |  | 0 | 0.11084 | 0.076853 | 0.35598 | 0.099031 | 0.14659 | 0.085229 | 0.038709 | 0.21063 | 0.080803 | 0.12967 | 0.14077 | 0.09741 | 0.16759 | 0.11824 | 0.55921 | 0.14913 | 0.22294 | 0.13301 | 0.057364 | 0.32398 | 0.12748 | 0.20179 | 0.21187 | 0.16704 | 0 | 0.22294 | 0 | 0 | 0.14659 | 0.021725 | 513.7895 | 0.39125 | 39048 | 0 |  | 1.25 | 17532.2095 | 17500 | 39000 | 0 | 0 | 0 | 0 | 0 | 0 | 0
813.6 |  | 0 | 0.11086 | 0.076871 | 0.35607 | 0.099053 | 0.14662 | 0.08525 | 0.038717 | 0.21068 | 0.080824 | 0.1297 | 0.1408 | 0.097437 | 0.16763 | 0.11827 | 0.55935 | 0.14916 | 0.22299 | 0.13304 | 0.057377 | 0.32406 | 0.12751 | 0.20184 | 0.21192 | 0.1671 | 0 | 0.22299 | 0 | 0 | 0.14662 | 0.02173 | 513.8526 | 0.39134 | 39052.8 | 0 |  | 1.25 | 17532.2095 | 17500 | 39100 | 0 | 0 | 0 | 0 | 0 | 0 | 0
813.7 |  | 0 | 0.11089 | 0.076889 | 0.35616 | 0.099075 | 0.14665 | 0.085271 | 0.038725 | 0.21073 | 0.080844 | 0.12973 | 0.14084 | 0.097465 | 0.16767 | 0.11829 | 0.55949 | 0.1492 | 0.22304 | 0.13307 | 0.05739 | 0.32413 | 0.12754 | 0.20189 | 0.21197 | 0.16715 | 0 | 0.22304 | 0 | 0 | 0.14665 | 0.021735 | 513.9158 | 0.39143 | 39057.6 | 0 |  | 1.25 | 17532.2095 | 17500 | 39100 | 0 | 0 | 0 | 0 | 0 | 0 | 0
813.8 |  | 0 | 0.11091 | 0.076908 | 0.35625 | 0.099097 | 0.14669 | 0.085291 | 0.038734 | 0.21078 | 0.080864 | 0.12976 | 0.14087 | 0.097492 | 0.16771 | 0.11832 | 0.55963 | 0.14923 | 0.2231 | 0.13311 | 0.057402 | 0.32421 | 0.12757 | 0.20194 | 0.21202 | 0.1672 | 0 | 0.2231 | 0 | 0 | 0.14669 | 0.02174 | 513.9789 | 0.39152 | 39062.4 | 0 |  | 1.25 | 17532.2095 | 17500 | 39100 | 0 | 0 | 0 | 0 | 0 | 0 | 0
813.9 |  | 0 | 0.11094 | 0.076926 | 0.35634 | 0.09912 | 0.14672 | 0.085312 | 0.038742 | 0.21083 | 0.080885 | 0.12979 | 0.1409 | 0.097519 | 0.16774 | 0.11835 | 0.55977 | 0.14927 | 0.22315 | 0.13314 | 0.057415 | 0.32429 | 0.1276 | 0.20199 | 0.21206 | 0.16725 | 0 | 0.22315 | 0 | 0 | 0.14672 | 0.021746 | 514.0421 | 0.39161 | 39067.2 | 0 |  | 1.25 | 17532.2095 | 17500 | 39100 | 0 | 0 | 0 | 0 | 0 | 0 | 0
814 |  | 0 | 0.11096 | 0.076944 | 0.35642 | 0.099142 | 0.14675 | 0.085333 | 0.03875 | 0.21087 | 0.080905 | 0.12982 | 0.14093 | 0.097546 | 0.16778 | 0.11838 | 0.55991 | 0.1493 | 0.2232 | 0.13317 | 0.057427 | 0.32436 | 0.12764 | 0.20203 | 0.21211 | 0.16731 | 0 | 0.2232 | 0 | 0 | 0.14675 | 0.021751 | 514.1053 | 0.3917 | 39072 | 0 |  | 1.25 | 17532.2095 | 17500 | 39100 | 0 | 0 | 0 | 0 | 0 | 0 | 0
814.1 |  | 0 | 0.11099 | 0.076962 | 0.35651 | 0.099164 | 0.14679 | 0.085354 | 0.038758 | 0.21092 | 0.080925 | 0.12985 | 0.14096 | 0.097574 | 0.16782 | 0.11841 | 0.56005 | 0.14933 | 0.22325 | 0.1332 | 0.05744 | 0.32444 | 0.12767 | 0.20208 | 0.21216 | 0.16736 | 0 | 0.22325 | 0 | 0 | 0.14679 | 0.021756 | 514.1684 | 0.39179 | 39076.8 | 0 |  | 1.25 | 17532.2095 | 17500 | 39100 | 0 | 0 | 0 | 0 | 0 | 0 | 0
814.2 |  | 0 | 0.11101 | 0.07698 | 0.3566 | 0.099186 | 0.14682 | 0.085375 | 0.038767 | 0.21097 | 0.080946 | 0.12989 | 0.14099 | 0.097601 | 0.16786 | 0.11843 | 0.56019 | 0.14937 | 0.2233 | 0.13324 | 0.057452 | 0.32452 | 0.1277 | 0.20213 | 0.21221 | 0.16741 | 0 | 0.2233 | 0 | 0 | 0.14682 | 0.021761 | 514.2316 | 0.39189 | 39081.6 | 0 |  | 1.25 | 17532.2095 | 17500 | 39100 | 0 | 0 | 0 | 0 | 0 | 0 | 0
814.3 |  | 0 | 0.11104 | 0.076999 | 0.35669 | 0.099208 | 0.14686 | 0.085396 | 0.038775 | 0.21102 | 0.080966 | 0.12992 | 0.14103 | 0.097628 | 0.1679 | 0.11846 | 0.56033 | 0.1494 | 0.22335 | 0.13327 | 0.057465 | 0.3246 | 0.12773 | 0.20218 | 0.21226 | 0.16746 | 0 | 0.22335 | 0 | 0 | 0.14686 | 0.021766 | 514.2947 | 0.39198 | 39086.4 | 0 |  | 1.25 | 17532.2095 | 17500 | 39100 | 0 | 0 | 0 | 0 | 0 | 0 | 0
814.4 |  | 0 | 0.11106 | 0.077017 | 0.35678 | 0.09923 | 0.14689 | 0.085417 | 0.038783 | 0.21107 | 0.080987 | 0.12995 | 0.14106 | 0.097656 | 0.16794 | 0.11849 | 0.56047 | 0.14944 | 0.22341 | 0.1333 | 0.057478 | 0.32467 | 0.12776 | 0.20223 | 0.2123 | 0.16752 | 0 | 0.22341 | 0 | 0 | 0.14689 | 0.021771 | 514.3579 | 0.39207 | 39091.2 | 0 |  | 1.25 | 17532.2095 | 17500 | 39100 | 0 | 0 | 0 | 0 | 0 | 0 | 0
814.5 |  | 0 | 0.11109 | 0.077035 | 0.35687 | 0.099253 | 0.14692 | 0.085438 | 0.038792 | 0.21112 | 0.081007 | 0.12998 | 0.14109 | 0.097683 | 0.16798 | 0.11852 | 0.5606 | 0.14947 | 0.22346 | 0.13333 | 0.05749 | 0.32475 | 0.1278 | 0.20228 | 0.21235 | 0.16757 | 0 | 0.22346 | 0 | 0 | 0.14692 | 0.021776 | 514.4211 | 0.39216 | 39096 | 0 |  | 1.25 | 17532.2095 | 17500 | 39100 | 0 | 0 | 0 | 0 | 0 | 0 | 0
814.6 |  | 0 | 0.11111 | 0.077053 | 0.35696 | 0.099275 | 0.14696 | 0.085459 | 0.0388 | 0.21117 | 0.081027 | 0.13001 | 0.14112 | 0.09771 | 0.16801 | 0.11855 | 0.56074 | 0.1495 | 0.22351 | 0.13337 | 0.057503 | 0.32483 | 0.12783 | 0.20233 | 0.2124 | 0.16762 | 0 | 0.22351 | 0 | 0 | 0.14696 | 0.021781 | 514.4842 | 0.39225 | 39100.8 | 0 |  | 1.25 | 17532.2095 | 17500 | 39100 | 0 | 0 | 0 | 0 | 0 | 0 | 0
814.7 |  | 0 | 0.11114 | 0.077071 | 0.35705 | 0.099297 | 0.14699 | 0.08548 | 0.038808 | 0.21122 | 0.081048 | 0.13004 | 0.14115 | 0.097738 | 0.16805 | 0.11858 | 0.56088 | 0.14954 | 0.22356 | 0.1334 | 0.057515 | 0.32491 | 0.12786 | 0.20238 | 0.21245 | 0.16767 | 0 | 0.22356 | 0 | 0 | 0.14699 | 0.021786 | 514.5474 | 0.39234 | 39105.6 | 0 |  | 1.25 | 17532.2095 | 17500 | 39100 | 0 | 0 | 0 | 0 | 0 | 0 | 0
814.8 |  | 0 | 0.11116 | 0.07709 | 0.35713 | 0.099319 | 0.14702 | 0.085501 | 0.038817 | 0.21127 | 0.081068 | 0.13008 | 0.14118 | 0.097765 | 0.16809 | 0.1186 | 0.56102 | 0.14957 | 0.22361 | 0.13343 | 0.057528 | 0.32498 | 0.12789 | 0.20243 | 0.21249 | 0.16773 | 0 | 0.22361 | 0 | 0 | 0.14702 | 0.021792 | 514.6105 | 0.39243 | 39110.4 | 0 |  | 1.25 | 17532.2095 | 17500 | 39100 | 0 | 0 | 0 | 0 | 0 | 0 | 0
814.9 |  | 0 | 0.11119 | 0.077108 | 0.35722 | 0.099341 | 0.14706 | 0.085521 | 0.038825 | 0.21132 | 0.081088 | 0.13011 | 0.14122 | 0.097793 | 0.16813 | 0.11863 | 0.56116 | 0.14961 | 0.22367 | 0.13346 | 0.05754 | 0.32506 | 0.12792 | 0.20248 | 0.21254 | 0.16778 | 0 | 0.22367 | 0 | 0 | 0.14706 | 0.021797 | 514.6737 | 0.39252 | 39115.2 | 0 |  | 1.25 | 17532.2095 | 17500 | 39100 | 0 | 0 | 0 | 0 | 0 | 0 | 0
815 |  | 0 | 0.11121 | 0.077126 | 0.35731 | 0.099363 | 0.14709 | 0.085542 | 0.038833 | 0.21137 | 0.081109 | 0.13014 | 0.14125 | 0.09782 | 0.16817 | 0.11866 | 0.5613 | 0.14964 | 0.22372 | 0.1335 | 0.057553 | 0.32514 | 0.12796 | 0.20253 | 0.21259 | 0.16783 | 0 | 0.22372 | 0 | 0 | 0.14709 | 0.021802 | 514.7368 | 0.39261 | 39120 | 0 |  | 1.25 | 17532.2095 | 17500 | 39100 | 0 | 0 | 0 | 0 | 0 | 0 | 0
815.1 |  | 0 | 0.11124 | 0.077144 | 0.3574 | 0.099386 | 0.14712 | 0.085563 | 0.038841 | 0.21142 | 0.081129 | 0.13017 | 0.14128 | 0.097847 | 0.16821 | 0.11869 | 0.56144 | 0.14967 | 0.22377 | 0.13353 | 0.057566 | 0.32521 | 0.12799 | 0.20258 | 0.21264 | 0.16788 | 0 | 0.22377 | 0 | 0 | 0.14712 | 0.021807 | 514.8 | 0.3927 | 39124.8 | 0 |  | 1.25 | 17532.2095 | 17500 | 39100 | 0 | 0 | 0 | 0 | 0 | 0 | 0
815.2 |  | 0 | 0.11126 | 0.077162 | 0.35749 | 0.099408 | 0.14716 | 0.085584 | 0.03885 | 0.21147 | 0.08115 | 0.1302 | 0.14131 | 0.097875 | 0.16824 | 0.11872 | 0.56158 | 0.14971 | 0.22382 | 0.13356 | 0.057578 | 0.32529 | 0.12802 | 0.20263 | 0.21269 | 0.16794 | 0 | 0.22382 | 0 | 0 | 0.14716 | 0.021812 | 514.8632 | 0.39279 | 39129.6 | 0 |  | 1.25 | 17532.2095 | 17500 | 39100 | 0 | 0 | 0 | 0 | 0 | 0 | 0
815.3 |  | 0 | 0.11129 | 0.077181 | 0.35758 | 0.09943 | 0.14719 | 0.085605 | 0.038858 | 0.21152 | 0.08117 | 0.13023 | 0.14134 | 0.097902 | 0.16828 | 0.11874 | 0.56172 | 0.14974 | 0.22387 | 0.1336 | 0.057591 | 0.32537 | 0.12805 | 0.20268 | 0.21273 | 0.16799 | 0 | 0.22387 | 0 | 0 | 0.14719 | 0.021817 | 514.9263 | 0.39288 | 39134.4 | 0 |  | 1.25 | 17532.2095 | 17500 | 39100 | 0 | 0 | 0 | 0 | 0 | 0 | 0
815.4 |  | 0 | 0.11131 | 0.077199 | 0.35767 | 0.099452 | 0.14723 | 0.085626 | 0.038866 | 0.21157 | 0.08119 | 0.13027 | 0.14137 | 0.097929 | 0.16832 | 0.11877 | 0.56186 | 0.14978 | 0.22393 | 0.13363 | 0.057603 | 0.32545 | 0.12808 | 0.20272 | 0.21278 | 0.16804 | 0 | 0.22393 | 0 | 0 | 0.14723 | 0.021822 | 514.9895 | 0.39297 | 39139.2 | 0 |  | 1.25 | 17532.2095 | 17500 | 39100 | 0 | 0 | 0 | 0 | 0 | 0 | 0
815.5 |  | 0 | 0.11134 | 0.077217 | 0.35776 | 0.099474 | 0.14726 | 0.085647 | 0.038875 | 0.21162 | 0.081211 | 0.1303 | 0.14141 | 0.097957 | 0.16836 | 0.1188 | 0.562 | 0.14981 | 0.22398 | 0.13366 | 0.057616 | 0.32552 | 0.12812 | 0.20277 | 0.21283 | 0.16809 | 0 | 0.22398 | 0 | 0 | 0.14726 | 0.021827 | 515.0526 | 0.39306 | 39144 | 0 |  | 1.25 | 17532.2095 | 17500 | 39100 | 0 | 0 | 0 | 0 | 0 | 0 | 0
815.6 |  | 0 | 0.11136 | 0.077235 | 0.35785 | 0.099497 | 0.14729 | 0.085668 | 0.038883 | 0.21167 | 0.081231 | 0.13033 | 0.14144 | 0.097984 | 0.1684 | 0.11883 | 0.56214 | 0.14984 | 0.22403 | 0.13369 | 0.057629 | 0.3256 | 0.12815 | 0.20282 | 0.21288 | 0.16815 | 0 | 0.22403 | 0 | 0 | 0.14729 | 0.021833 | 515.1158 | 0.39315 | 39148.8 | 0 |  | 1.25 | 17532.2095 | 17500 | 39100 | 0 | 0 | 0 | 0 | 0 | 0 | 0
815.7 |  | 0 | 0.11139 | 0.077253 | 0.35793 | 0.099519 | 0.14733 | 0.085689 | 0.038891 | 0.21172 | 0.081252 | 0.13036 | 0.14147 | 0.098012 | 0.16844 | 0.11886 | 0.56228 | 0.14988 | 0.22408 | 0.13373 | 0.057641 | 0.32568 | 0.12818 | 0.20287 | 0.21293 | 0.1682 | 0 | 0.22408 | 0 | 0 | 0.14733 | 0.021838 | 515.1789 | 0.39325 | 39153.6 | 0 |  | 1.25 | 17532.2095 | 17500 | 39200 | 0 | 0 | 0 | 0 | 0 | 0 | 0
815.8 |  | 0 | 0.11141 | 0.077272 | 0.35802 | 0.099541 | 0.14736 | 0.08571 | 0.0389 | 0.21177 | 0.081272 | 0.13039 | 0.1415 | 0.098039 | 0.16848 | 0.11889 | 0.56242 | 0.14991 | 0.22413 | 0.13376 | 0.057654 | 0.32576 | 0.12821 | 0.20292 | 0.21297 | 0.16825 | 0 | 0.22413 | 0 | 0 | 0.14736 | 0.021843 | 515.2421 | 0.39334 | 39158.4 | 0 |  | 1.25 | 17532.2095 | 17500 | 39200 | 0 | 0 | 0 | 0 | 0 | 0 | 0
815.9 |  | 0 | 0.11144 | 0.07729 | 0.35811 | 0.099563 | 0.14739 | 0.085731 | 0.038908 | 0.21182 | 0.081292 | 0.13042 | 0.14153 | 0.098067 | 0.16851 | 0.11891 | 0.56255 | 0.14994 | 0.22418 | 0.13379 | 0.057666 | 0.32583 | 0.12824 | 0.20297 | 0.21302 | 0.1683 | 0 | 0.22418 | 0 | 0 | 0.14739 | 0.021848 | 515.3053 | 0.39343 | 39163.2 | 0 |  | 1.25 | 17532.2095 | 17500 | 39200 | 0 | 0 | 0 | 0 | 0 | 0 | 0
816 |  | 0 | 0.11146 | 0.077308 | 0.3582 | 0.099585 | 0.14743 | 0.085752 | 0.038916 | 0.21187 | 0.081313 | 0.13046 | 0.14156 | 0.098094 | 0.16855 | 0.11894 | 0.56269 | 0.14998 | 0.22424 | 0.13382 | 0.057679 | 0.32591 | 0.12828 | 0.20302 | 0.21307 | 0.16836 | 0 | 0.22424 | 0 | 0 | 0.14743 | 0.021853 | 515.3684 | 0.39352 | 39168 | 0 |  | 1.25 | 17532.2095 | 17500 | 39200 | 0 | 0 | 0 | 0 | 0 | 0 | 0
816.1 |  | 0 | 0.11149 | 0.077326 | 0.35829 | 0.099608 | 0.14746 | 0.085773 | 0.038925 | 0.21192 | 0.081333 | 0.13049 | 0.1416 | 0.098121 | 0.16859 | 0.11897 | 0.56283 | 0.15001 | 0.22429 | 0.13386 | 0.057692 | 0.32599 | 0.12831 | 0.20307 | 0.21312 | 0.16841 | 0 | 0.22429 | 0 | 0 | 0.14746 | 0.021858 | 515.4316 | 0.39361 | 39172.8 | 0 |  | 1.25 | 17532.2095 | 17500 | 39200 | 0 | 0 | 0 | 0 | 0 | 0 | 0
816.2 |  | 0 | 0.11151 | 0.077345 | 0.35838 | 0.09963 | 0.1475 | 0.085794 | 0.038933 | 0.21197 | 0.081354 | 0.13052 | 0.14163 | 0.098149 | 0.16863 | 0.119 | 0.56297 | 0.15005 | 0.22434 | 0.13389 | 0.057704 | 0.32606 | 0.12834 | 0.20312 | 0.21317 | 0.16846 | 0 | 0.22434 | 0 | 0 | 0.1475 | 0.021863 | 515.4947 | 0.3937 | 39177.6 | 0 |  | 1.25 | 17532.2095 | 17500 | 39200 | 0 | 0 | 0 | 0 | 0 | 0 | 0
816.3 |  | 0 | 0.11154 | 0.077363 | 0.35847 | 0.099652 | 0.14753 | 0.085815 | 0.038941 | 0.21202 | 0.081374 | 0.13055 | 0.14166 | 0.098176 | 0.16867 | 0.11903 | 0.56311 | 0.15008 | 0.22439 | 0.13392 | 0.057717 | 0.32614 | 0.12837 | 0.20317 | 0.21321 | 0.16851 | 0 | 0.22439 | 0 | 0 | 0.14753 | 0.021868 | 515.5579 | 0.39379 | 39182.4 | 0 |  | 1.25 | 17532.2095 | 17500 | 39200 | 0 | 0 | 0 | 0 | 0 | 0 | 0
816.4 |  | 0 | 0.11156 | 0.077381 | 0.35856 | 0.099674 | 0.14756 | 0.085836 | 0.038949 | 0.21207 | 0.081394 | 0.13058 | 0.14169 | 0.098204 | 0.16871 | 0.11906 | 0.56325 | 0.15011 | 0.22444 | 0.13395 | 0.057729 | 0.32622 | 0.1284 | 0.20322 | 0.21326 | 0.16857 | 0 | 0.22444 | 0 | 0 | 0.14756 | 0.021873 | 515.6211 | 0.39388 | 39187.2 | 0 |  | 1.25 | 17532.2095 | 17500 | 39200 | 0 | 0 | 0 | 0 | 0 | 0 | 0
816.5 |  | 0 | 0.11159 | 0.077399 | 0.35865 | 0.099696 | 0.1476 | 0.085857 | 0.038958 | 0.21212 | 0.081415 | 0.13061 | 0.14172 | 0.098231 | 0.16875 | 0.11908 | 0.56339 | 0.15015 | 0.2245 | 0.13399 | 0.057742 | 0.3263 | 0.12844 | 0.20327 | 0.21331 | 0.16862 | 0 | 0.2245 | 0 | 0 | 0.1476 | 0.021879 | 515.6842 | 0.39397 | 39192 | 0 |  | 1.25 | 17532.2095 | 17500 | 39200 | 0 | 0 | 0 | 0 | 0 | 0 | 0
816.6 |  | 0 | 0.11162 | 0.077418 | 0.35874 | 0.099719 | 0.14763 | 0.085878 | 0.038966 | 0.21217 | 0.081435 | 0.13065 | 0.14175 | 0.098259 | 0.16878 | 0.11911 | 0.56353 | 0.15018 | 0.22455 | 0.13402 | 0.057755 | 0.32637 | 0.12847 | 0.20332 | 0.21336 | 0.16867 | 0 | 0.22455 | 0 | 0 | 0.14763 | 0.021884 | 515.7474 | 0.39406 | 39196.8 | 0 |  | 1.25 | 17532.2095 | 17500 | 39200 | 0 | 0 | 0 | 0 | 0 | 0 | 0
816.7 |  | 0 | 0.11164 | 0.077436 | 0.35882 | 0.099741 | 0.14766 | 0.085899 | 0.038974 | 0.21222 | 0.081456 | 0.13068 | 0.14179 | 0.098286 | 0.16882 | 0.11914 | 0.56367 | 0.15022 | 0.2246 | 0.13405 | 0.057767 | 0.32645 | 0.1285 | 0.20337 | 0.21341 | 0.16872 | 0 | 0.2246 | 0 | 0 | 0.14766 | 0.021889 | 515.8105 | 0.39415 | 39201.6 | 0 |  | 1.25 | 17532.2095 | 17500 | 39200 | 0 | 0 | 0 | 0 | 0 | 0 | 0
816.8 |  | 0 | 0.11167 | 0.077454 | 0.35891 | 0.099763 | 0.1477 | 0.08592 | 0.038983 | 0.21227 | 0.081476 | 0.13071 | 0.14182 | 0.098314 | 0.16886 | 0.11917 | 0.56381 | 0.15025 | 0.22465 | 0.13409 | 0.05778 | 0.32653 | 0.12853 | 0.20342 | 0.21345 | 0.16878 | 0 | 0.22465 | 0 | 0 | 0.1477 | 0.021894 | 515.8737 | 0.39424 | 39206.4 | 0 |  | 1.25 | 17532.2095 | 17500 | 39200 | 0 | 0 | 0 | 0 | 0 | 0 | 0
816.9 |  | 0 | 0.11169 | 0.077472 | 0.359 | 0.099785 | 0.14773 | 0.08594 | 0.038991 | 0.21232 | 0.081497 | 0.13074 | 0.14185 | 0.098341 | 0.1689 | 0.1192 | 0.56395 | 0.15029 | 0.2247 | 0.13412 | 0.057793 | 0.32661 | 0.12856 | 0.20347 | 0.2135 | 0.16883 | 0 | 0.2247 | 0 | 0 | 0.14773 | 0.021899 | 515.9368 | 0.39434 | 39211.2 | 0 |  | 1.25 | 17532.2095 | 17500 | 39200 | 0 | 0 | 0 | 0 | 0 | 0 | 0
817 |  | 0 | 0.11172 | 0.077491 | 0.35909 | 0.099808 | 0.14777 | 0.085961 | 0.038999 | 0.21237 | 0.081517 | 0.13077 | 0.14188 | 0.098369 | 0.16894 | 0.11923 | 0.56409 | 0.15032 | 0.22476 | 0.13415 | 0.057805 | 0.32668 | 0.1286 | 0.20351 | 0.21355 | 0.16888 | 0 | 0.22476 | 0 | 0 | 0.14777 | 0.021904 | 516 | 0.39443 | 39216 | 0 |  | 1.25 | 17532.2095 | 17500 | 39200 | 0 | 0 | 0 | 0 | 0 | 0 | 0
817.1 |  | 0 | 0.11174 | 0.077509 | 0.35918 | 0.09983 | 0.1478 | 0.085982 | 0.039008 | 0.21242 | 0.081537 | 0.1308 | 0.14191 | 0.098396 | 0.16898 | 0.11925 | 0.56423 | 0.15035 | 0.22481 | 0.13418 | 0.057818 | 0.32676 | 0.12863 | 0.20356 | 0.2136 | 0.16894 | 0 | 0.22481 | 0 | 0 | 0.1478 | 0.021909 | 516.0632 | 0.39452 | 39220.8 | 0 |  | 1.25 | 17532.2095 | 17500 | 39200 | 0 | 0 | 0 | 0 | 0 | 0 | 0
817.2 |  | 0 | 0.11177 | 0.077527 | 0.35927 | 0.099852 | 0.14783 | 0.086003 | 0.039016 | 0.21247 | 0.081558 | 0.13084 | 0.14195 | 0.098424 | 0.16902 | 0.11928 | 0.56437 | 0.15039 | 0.22486 | 0.13422 | 0.05783 | 0.32684 | 0.12866 | 0.20361 | 0.21365 | 0.16899 | 0 | 0.22486 | 0 | 0 | 0.14783 | 0.021914 | 516.1263 | 0.39461 | 39225.6 | 0 |  | 1.25 | 17532.2095 | 17500 | 39200 | 0 | 0 | 0 | 0 | 0 | 0 | 0
817.3 |  | 0 | 0.11179 | 0.077545 | 0.35936 | 0.099874 | 0.14787 | 0.086024 | 0.039024 | 0.21252 | 0.081578 | 0.13087 | 0.14198 | 0.098451 | 0.16905 | 0.11931 | 0.56451 | 0.15042 | 0.22491 | 0.13425 | 0.057843 | 0.32692 | 0.12869 | 0.20366 | 0.21369 | 0.16904 | 0 | 0.22491 | 0 | 0 | 0.14787 | 0.02192 | 516.1895 | 0.3947 | 39230.4 | 0 |  | 1.25 | 17532.2095 | 17500 | 39200 | 0 | 0 | 0 | 0 | 0 | 0 | 0
817.4 |  | 0 | 0.11182 | 0.077564 | 0.35945 | 0.099896 | 0.1479 | 0.086045 | 0.039033 | 0.21257 | 0.081599 | 0.1309 | 0.14201 | 0.098479 | 0.16909 | 0.11934 | 0.56465 | 0.15046 | 0.22496 | 0.13428 | 0.057856 | 0.32699 | 0.12872 | 0.20371 | 0.21374 | 0.16909 | 0 | 0.22496 | 0 | 0 | 0.1479 | 0.021925 | 516.2526 | 0.39479 | 39235.2 | 0 |  | 1.25 | 17532.2095 | 17500 | 39200 | 0 | 0 | 0 | 0 | 0 | 0 | 0
817.5 |  | 0 | 0.11184 | 0.077582 | 0.35954 | 0.099919 | 0.14793 | 0.086066 | 0.039041 | 0.21262 | 0.081619 | 0.13093 | 0.14204 | 0.098506 | 0.16913 | 0.11937 | 0.56479 | 0.15049 | 0.22502 | 0.13432 | 0.057868 | 0.32707 | 0.12876 | 0.20376 | 0.21379 | 0.16915 | 0 | 0.22502 | 0 | 0 | 0.14793 | 0.02193 | 516.3158 | 0.39488 | 39240 | 0 |  | 1.25 | 17532.2095 | 17500 | 39200 | 0 | 0 | 0 | 0 | 0 | 0 | 0
817.6 |  | 0 | 0.11187 | 0.0776 | 0.35963 | 0.099941 | 0.14797 | 0.086087 | 0.039049 | 0.21267 | 0.08164 | 0.13096 | 0.14207 | 0.098534 | 0.16917 | 0.11939 | 0.56493 | 0.15052 | 0.22507 | 0.13435 | 0.057881 | 0.32715 | 0.12879 | 0.20381 | 0.21384 | 0.1692 | 0 | 0.22507 | 0 | 0 | 0.14797 | 0.021935 | 516.3789 | 0.39497 | 39244.8 | 0 |  | 1.25 | 17532.2095 | 17500 | 39200 | 0 | 0 | 0 | 0 | 0 | 0 | 0
817.7 |  | 0 | 0.11189 | 0.077618 | 0.35972 | 0.099963 | 0.148 | 0.086108 | 0.039058 | 0.21272 | 0.08166 | 0.13099 | 0.1421 | 0.098561 | 0.16921 | 0.11942 | 0.56507 | 0.15056 | 0.22512 | 0.13438 | 0.057894 | 0.32723 | 0.12882 | 0.20386 | 0.21389 | 0.16925 | 0 | 0.22512 | 0 | 0 | 0.148 | 0.02194 | 516.4421 | 0.39506 | 39249.6 | 0 |  | 1.25 | 17532.2095 | 17500 | 39200 | 0 | 0 | 0 | 0 | 0 | 0 | 0
817.8 |  | 0 | 0.11192 | 0.077637 | 0.35981 | 0.099985 | 0.14804 | 0.086129 | 0.039066 | 0.21277 | 0.081681 | 0.13103 | 0.14214 | 0.098589 | 0.16925 | 0.11945 | 0.56521 | 0.15059 | 0.22517 | 0.13441 | 0.057906 | 0.3273 | 0.12885 | 0.20391 | 0.21393 | 0.1693 | 0 | 0.22517 | 0 | 0 | 0.14804 | 0.021945 | 516.5053 | 0.39515 | 39254.4 | 0 |  | 1.25 | 17532.2095 | 17500 | 39300 | 0 | 0 | 0 | 0 | 0 | 0 | 0
817.9 |  | 0 | 0.11194 | 0.077655 | 0.35989 | 0.10001 | 0.14807 | 0.08615 | 0.039074 | 0.21282 | 0.081701 | 0.13106 | 0.14217 | 0.098616 | 0.16929 | 0.11948 | 0.56535 | 0.15063 | 0.22523 | 0.13445 | 0.057919 | 0.32738 | 0.12888 | 0.20396 | 0.21398 | 0.16936 | 0 | 0.22523 | 0 | 0 | 0.14807 | 0.02195 | 516.5684 | 0.39525 | 39259.2 | 0 |  | 1.25 | 17532.2095 | 17500 | 39300 | 0 | 0 | 0 | 0 | 0 | 0 | 0
818 |  | 0 | 0.11197 | 0.077673 | 0.35998 | 0.10003 | 0.1481 | 0.086171 | 0.039083 | 0.21287 | 0.081721 | 0.13109 | 0.1422 | 0.098644 | 0.16932 | 0.11951 | 0.56548 | 0.15066 | 0.22528 | 0.13448 | 0.057931 | 0.32746 | 0.12892 | 0.20401 | 0.21403 | 0.16941 | 0 | 0.22528 | 0 | 0 | 0.1481 | 0.021955 | 516.6316 | 0.39534 | 39264 | 0 |  | 1.25 | 17532.2095 | 17500 | 39300 | 0 | 0 | 0 | 0 | 0 | 0 | 0
818.1 |  | 0 | 0.11199 | 0.077691 | 0.36007 | 0.10005 | 0.14814 | 0.086192 | 0.039091 | 0.21292 | 0.081742 | 0.13112 | 0.14223 | 0.098672 | 0.16936 | 0.11954 | 0.56562 | 0.15069 | 0.22533 | 0.13451 | 0.057944 | 0.32754 | 0.12895 | 0.20406 | 0.21408 | 0.16946 | 0 | 0.22533 | 0 | 0 | 0.14814 | 0.021961 | 516.6947 | 0.39543 | 39268.8 | 0 |  | 1.25 | 17532.2095 | 17500 | 39300 | 0 | 0 | 0 | 0 | 0 | 0 | 0
818.2 |  | 0 | 0.11202 | 0.07771 | 0.36016 | 0.10007 | 0.14817 | 0.086213 | 0.039099 | 0.21297 | 0.081762 | 0.13115 | 0.14226 | 0.098699 | 0.1694 | 0.11956 | 0.56576 | 0.15073 | 0.22538 | 0.13454 | 0.057957 | 0.32761 | 0.12898 | 0.20411 | 0.21413 | 0.16952 | 0 | 0.22538 | 0 | 0 | 0.14817 | 0.021966 | 516.7579 | 0.39552 | 39273.6 | 0 |  | 1.25 | 17532.2095 | 17500 | 39300 | 0 | 0 | 0 | 0 | 0 | 0 | 0
818.3 |  | 0 | 0.11204 | 0.077728 | 0.36025 | 0.1001 | 0.14821 | 0.086234 | 0.039108 | 0.21302 | 0.081783 | 0.13118 | 0.14229 | 0.098727 | 0.16944 | 0.11959 | 0.5659 | 0.15076 | 0.22543 | 0.13458 | 0.057969 | 0.32769 | 0.12901 | 0.20416 | 0.21417 | 0.16957 | 0 | 0.22543 | 0 | 0 | 0.14821 | 0.021971 | 516.8211 | 0.39561 | 39278.4 | 0 |  | 1.25 | 17532.2095 | 17500 | 39300 | 0 | 0 | 0 | 0 | 0 | 0 | 0
818.4 |  | 0 | 0.11207 | 0.077746 | 0.36034 | 0.10012 | 0.14824 | 0.086255 | 0.039116 | 0.21307 | 0.081803 | 0.13122 | 0.14233 | 0.098754 | 0.16948 | 0.11962 | 0.56604 | 0.1508 | 0.22549 | 0.13461 | 0.057982 | 0.32777 | 0.12905 | 0.20421 | 0.21422 | 0.16962 | 0 | 0.22549 | 0 | 0 | 0.14824 | 0.021976 | 516.8842 | 0.3957 | 39283.2 | 0 |  | 1.25 | 17532.2095 | 17500 | 39300 | 0 | 0 | 0 | 0 | 0 | 0 | 0
818.5 |  | 0 | 0.11209 | 0.077764 | 0.36043 | 0.10014 | 0.14827 | 0.086276 | 0.039124 | 0.21312 | 0.081824 | 0.13125 | 0.14236 | 0.098782 | 0.16952 | 0.11965 | 0.56618 | 0.15083 | 0.22554 | 0.13464 | 0.057995 | 0.32785 | 0.12908 | 0.20426 | 0.21427 | 0.16968 | 0 | 0.22554 | 0 | 0 | 0.14827 | 0.021981 | 516.9474 | 0.39579 | 39288 | 0 |  | 1.25 | 17532.2095 | 17500 | 39300 | 0 | 0 | 0 | 0 | 0 | 0 | 0
818.6 |  | 0 | 0.11212 | 0.077783 | 0.36052 | 0.10016 | 0.14831 | 0.086297 | 0.039133 | 0.21317 | 0.081844 | 0.13128 | 0.14239 | 0.09881 | 0.16956 | 0.11968 | 0.56632 | 0.15086 | 0.22559 | 0.13468 | 0.058007 | 0.32792 | 0.12911 | 0.20431 | 0.21432 | 0.16973 | 0 | 0.22559 | 0 | 0 | 0.14831 | 0.021986 | 517.0105 | 0.39588 | 39292.8 | 0 |  | 1.25 | 17532.2095 | 17500 | 39300 | 0 | 0 | 0 | 0 | 0 | 0 | 0
818.7 |  | 0 | 0.11214 | 0.077801 | 0.36061 | 0.10019 | 0.14834 | 0.086318 | 0.039141 | 0.21322 | 0.081865 | 0.13131 | 0.14242 | 0.098837 | 0.1696 | 0.11971 | 0.56646 | 0.1509 | 0.22564 | 0.13471 | 0.05802 | 0.328 | 0.12914 | 0.20436 | 0.21437 | 0.16978 | 0 | 0.22564 | 0 | 0 | 0.14834 | 0.021991 | 517.0737 | 0.39597 | 39297.6 | 0 |  | 1.25 | 17532.2095 | 17500 | 39300 | 0 | 0 | 0 | 0 | 0 | 0 | 0
818.8 |  | 0 | 0.11217 | 0.077819 | 0.3607 | 0.10021 | 0.14837 | 0.08634 | 0.039149 | 0.21327 | 0.081885 | 0.13134 | 0.14245 | 0.098865 | 0.16963 | 0.11973 | 0.5666 | 0.15093 | 0.22569 | 0.13474 | 0.058032 | 0.32808 | 0.12917 | 0.20441 | 0.21442 | 0.16983 | 0 | 0.22569 | 0 | 0 | 0.14837 | 0.021997 | 517.1368 | 0.39607 | 39302.4 | 0 |  | 1.25 | 17532.2095 | 17500 | 39300 | 0 | 0 | 0 | 0 | 0 | 0 | 0
818.9 |  | 0 | 0.11219 | 0.077838 | 0.36079 | 0.10023 | 0.14841 | 0.086361 | 0.039158 | 0.21332 | 0.081906 | 0.13138 | 0.14248 | 0.098892 | 0.16967 | 0.11976 | 0.56674 | 0.15097 | 0.22575 | 0.13477 | 0.058045 | 0.32816 | 0.12921 | 0.20445 | 0.21446 | 0.16989 | 0 | 0.22575 | 0 | 0 | 0.14841 | 0.022002 | 517.2 | 0.39616 | 39307.2 | 0 |  | 1.25 | 17532.2095 | 17500 | 39300 | 0 | 0 | 0 | 0 | 0 | 0 | 0
819 |  | 0 | 0.11222 | 0.077856 | 0.36088 | 0.10025 | 0.14844 | 0.086382 | 0.039166 | 0.21337 | 0.081926 | 0.13141 | 0.14252 | 0.09892 | 0.16971 | 0.11979 | 0.56688 | 0.151 | 0.2258 | 0.13481 | 0.058058 | 0.32823 | 0.12924 | 0.2045 | 0.21451 | 0.16994 | 0 | 0.2258 | 0 | 0 | 0.14844 | 0.022007 | 517.2632 | 0.39625 | 39312 | 0 |  | 1.25 | 17532.2095 | 17500 | 39300 | 0 | 0 | 0 | 0 | 0 | 0 | 0
819.1 |  | 0 | 0.11224 | 0.077874 | 0.36097 | 0.10027 | 0.14848 | 0.086403 | 0.039174 | 0.21342 | 0.081947 | 0.13144 | 0.14255 | 0.098948 | 0.16975 | 0.11982 | 0.56702 | 0.15103 | 0.22585 | 0.13484 | 0.05807 | 0.32831 | 0.12927 | 0.20455 | 0.21456 | 0.16999 | 0 | 0.22585 | 0 | 0 | 0.14848 | 0.022012 | 517.3263 | 0.39634 | 39316.8 | 0 |  | 1.25 | 17532.2095 | 17500 | 39300 | 0 | 0 | 0 | 0 | 0 | 0 | 0
819.2 |  | 0 | 0.11227 | 0.077892 | 0.36105 | 0.1003 | 0.14851 | 0.086424 | 0.039183 | 0.21347 | 0.081967 | 0.13147 | 0.14258 | 0.098975 | 0.16979 | 0.11985 | 0.56716 | 0.15107 | 0.2259 | 0.13487 | 0.058083 | 0.32839 | 0.1293 | 0.2046 | 0.21461 | 0.17005 | 0 | 0.2259 | 0 | 0 | 0.14851 | 0.022017 | 517.3895 | 0.39643 | 39321.6 | 0 |  | 1.25 | 17532.2095 | 17500 | 39300 | 0 | 0 | 0 | 0 | 0 | 0 | 0
819.3 |  | 0 | 0.11229 | 0.077911 | 0.36114 | 0.10032 | 0.14854 | 0.086445 | 0.039191 | 0.21352 | 0.081988 | 0.1315 | 0.14261 | 0.099003 | 0.16983 | 0.11988 | 0.5673 | 0.1511 | 0.22595 | 0.13491 | 0.058096 | 0.32847 | 0.12933 | 0.20465 | 0.21466 | 0.1701 | 0 | 0.22595 | 0 | 0 | 0.14854 | 0.022022 | 517.4526 | 0.39652 | 39326.4 | 0 |  | 1.25 | 17532.2095 | 17500 | 39300 | 0 | 0 | 0 | 0 | 0 | 0 | 0
819.4 |  | 0 | 0.11232 | 0.077929 | 0.36123 | 0.10034 | 0.14858 | 0.086466 | 0.039199 | 0.21357 | 0.082008 | 0.13153 | 0.14264 | 0.099031 | 0.16987 | 0.1199 | 0.56744 | 0.15114 | 0.22601 | 0.13494 | 0.058108 | 0.32855 | 0.12937 | 0.2047 | 0.2147 | 0.17015 | 0 | 0.22601 | 0 | 0 | 0.14858 | 0.022027 | 517.5158 | 0.39661 | 39331.2 | 0 |  | 1.25 | 17532.2095 | 17500 | 39300 | 0 | 0 | 0 | 0 | 0 | 0 | 0
819.5 |  | 0 | 0.11235 | 0.077947 | 0.36132 | 0.10036 | 0.14861 | 0.086487 | 0.039208 | 0.21362 | 0.082029 | 0.13157 | 0.14268 | 0.099058 | 0.16991 | 0.11993 | 0.56758 | 0.15117 | 0.22606 | 0.13497 | 0.058121 | 0.32862 | 0.1294 | 0.20475 | 0.21475 | 0.1702 | 0 | 0.22606 | 0 | 0 | 0.14861 | 0.022033 | 517.5789 | 0.3967 | 39336 | 0 |  | 1.25 | 17532.2095 | 17500 | 39300 | 0 | 0 | 0 | 0 | 0 | 0 | 0
819.6 |  | 0 | 0.11237 | 0.077966 | 0.36141 | 0.10039 | 0.14865 | 0.086508 | 0.039216 | 0.21367 | 0.082049 | 0.1316 | 0.14271 | 0.099086 | 0.16994 | 0.11996 | 0.56772 | 0.15121 | 0.22611 | 0.135 | 0.058134 | 0.3287 | 0.12943 | 0.2048 | 0.2148 | 0.17026 | 0 | 0.22611 | 0 | 0 | 0.14865 | 0.022038 | 517.6421 | 0.39679 | 39340.8 | 0 |  | 1.25 | 17532.2095 | 17500 | 39300 | 0 | 0 | 0 | 0 | 0 | 0 | 0
819.7 |  | 0 | 0.1124 | 0.077984 | 0.3615 | 0.10041 | 0.14868 | 0.086529 | 0.039224 | 0.21372 | 0.08207 | 0.13163 | 0.14274 | 0.099113 | 0.16998 | 0.11999 | 0.56786 | 0.15124 | 0.22616 | 0.13504 | 0.058146 | 0.32878 | 0.12946 | 0.20485 | 0.21485 | 0.17031 | 0 | 0.22616 | 0 | 0 | 0.14868 | 0.022043 | 517.7053 | 0.39689 | 39345.6 | 0 |  | 1.25 | 17532.2095 | 17500 | 39300 | 0 | 0 | 0 | 0 | 0 | 0 | 0
819.8 |  | 0 | 0.11242 | 0.078002 | 0.36159 | 0.10043 | 0.14871 | 0.08655 | 0.039233 | 0.21377 | 0.08209 | 0.13166 | 0.14277 | 0.099141 | 0.17002 | 0.12002 | 0.568 | 0.15127 | 0.22622 | 0.13507 | 0.058159 | 0.32886 | 0.1295 | 0.2049 | 0.2149 | 0.17036 | 0 | 0.22622 | 0 | 0 | 0.14871 | 0.022048 | 517.7684 | 0.39698 | 39350.4 | 0 |  | 1.25 | 17532.2095 | 17500 | 39400 | 0 | 0 | 0 | 0 | 0 | 0 | 0
819.9 |  | 0 | 0.11245 | 0.078021 | 0.36168 | 0.10045 | 0.14875 | 0.086571 | 0.039241 | 0.21382 | 0.082111 | 0.13169 | 0.1428 | 0.099169 | 0.17006 | 0.12005 | 0.56814 | 0.15131 | 0.22627 | 0.1351 | 0.058172 | 0.32893 | 0.12953 | 0.20495 | 0.21494 | 0.17042 | 0 | 0.22627 | 0 | 0 | 0.14875 | 0.022053 | 517.8316 | 0.39707 | 39355.2 | 0 |  | 1.25 | 17532.2095 | 17500 | 39400 | 0 | 0 | 0 | 0 | 0 | 0 | 0
820 |  | 0 | 0.11247 | 0.078039 | 0.36177 | 0.10048 | 0.14878 | 0.086592 | 0.039249 | 0.21387 | 0.082131 | 0.13172 | 0.14283 | 0.099197 | 0.1701 | 0.12007 | 0.56828 | 0.15134 | 0.22632 | 0.13514 | 0.058184 | 0.32901 | 0.12956 | 0.205 | 0.21499 | 0.17047 | 0 | 0.22632 | 0 | 0 | 0.14878 | 0.022058 | 517.8947 | 0.39716 | 39360 | 0 |  | 1.25 | 17532.2095 | 17500 | 39400 | 0 | 0 | 0 | 0 | 0 | 0 | 0
820.1 |  | 0 | 0.1125 | 0.078057 | 0.36186 | 0.1005 | 0.14881 | 0.086613 | 0.039258 | 0.21392 | 0.082152 | 0.13176 | 0.14287 | 0.099224 | 0.17014 | 0.1201 | 0.56842 | 0.15138 | 0.22637 | 0.13517 | 0.058197 | 0.32909 | 0.12959 | 0.20505 | 0.21504 | 0.17052 | 0 | 0.22637 | 0 | 0 | 0.14881 | 0.022063 | 517.9579 | 0.39725 | 39364.8 | 0 |  | 1.25 | 17532.2095 | 17500 | 39400 | 0 | 0 | 0 | 0 | 0 | 0 | 0
820.2 |  | 0 | 0.11252 | 0.078076 | 0.36195 | 0.10052 | 0.14885 | 0.086634 | 0.039266 | 0.21397 | 0.082172 | 0.13179 | 0.1429 | 0.099252 | 0.17018 | 0.12013 | 0.56856 | 0.15141 | 0.22642 | 0.1352 | 0.05821 | 0.32917 | 0.12962 | 0.2051 | 0.21509 | 0.17058 | 0 | 0.22642 | 0 | 0 | 0.14885 | 0.022069 | 518.0211 | 0.39734 | 39369.6 | 0 |  | 1.25 | 17532.2095 | 17500 | 39400 | 0 | 0 | 0 | 0 | 0 | 0 | 0
820.3 |  | 0 | 0.11255 | 0.078094 | 0.36204 | 0.10054 | 0.14888 | 0.086655 | 0.039274 | 0.21402 | 0.082193 | 0.13182 | 0.14293 | 0.09928 | 0.17022 | 0.12016 | 0.5687 | 0.15144 | 0.22648 | 0.13523 | 0.058222 | 0.32924 | 0.12966 | 0.20515 | 0.21514 | 0.17063 | 0 | 0.22648 | 0 | 0 | 0.14888 | 0.022074 | 518.0842 | 0.39743 | 39374.4 | 0 |  | 1.25 | 17532.2095 | 17500 | 39400 | 0 | 0 | 0 | 0 | 0 | 0 | 0
820.4 |  | 0 | 0.11257 | 0.078112 | 0.36213 | 0.10056 | 0.14892 | 0.086676 | 0.039283 | 0.21407 | 0.082213 | 0.13185 | 0.14296 | 0.099307 | 0.17025 | 0.12019 | 0.56884 | 0.15148 | 0.22653 | 0.13527 | 0.058235 | 0.32932 | 0.12969 | 0.2052 | 0.21519 | 0.17068 | 0 | 0.22653 | 0 | 0 | 0.14892 | 0.022079 | 518.1474 | 0.39752 | 39379.2 | 0 |  | 1.25 | 17532.2095 | 17500 | 39400 | 0 | 0 | 0 | 0 | 0 | 0 | 0
820.5 |  | 0 | 0.1126 | 0.078131 | 0.36222 | 0.10059 | 0.14895 | 0.086697 | 0.039291 | 0.21412 | 0.082234 | 0.13188 | 0.14299 | 0.099335 | 0.17029 | 0.12022 | 0.56898 | 0.15151 | 0.22658 | 0.1353 | 0.058248 | 0.3294 | 0.12972 | 0.20525 | 0.21523 | 0.17074 | 0 | 0.22658 | 0 | 0 | 0.14895 | 0.022084 | 518.2105 | 0.39762 | 39384 | 0 |  | 1.25 | 17532.2095 | 17500 | 39400 | 0 | 0 | 0 | 0 | 0 | 0 | 0
820.6 |  | 0 | 0.11262 | 0.078149 | 0.36231 | 0.10061 | 0.14898 | 0.086718 | 0.039299 | 0.21417 | 0.082254 | 0.13192 | 0.14303 | 0.099363 | 0.17033 | 0.12025 | 0.56912 | 0.15155 | 0.22663 | 0.13533 | 0.05826 | 0.32948 | 0.12975 | 0.2053 | 0.21528 | 0.17079 | 0 | 0.22663 | 0 | 0 | 0.14898 | 0.022089 | 518.2737 | 0.39771 | 39388.8 | 0 |  | 1.25 | 17532.2095 | 17500 | 39400 | 0 | 0 | 0 | 0 | 0 | 0 | 0
820.7 |  | 0 | 0.11265 | 0.078167 | 0.3624 | 0.10063 | 0.14902 | 0.086739 | 0.039308 | 0.21422 | 0.082275 | 0.13195 | 0.14306 | 0.09939 | 0.17037 | 0.12027 | 0.56926 | 0.15158 | 0.22669 | 0.13537 | 0.058273 | 0.32956 | 0.12979 | 0.20535 | 0.21533 | 0.17084 | 0 | 0.22669 | 0 | 0 | 0.14902 | 0.022094 | 518.3368 | 0.3978 | 39393.6 | 0 |  | 1.25 | 17532.2095 | 17500 | 39400 | 0 | 0 | 0 | 0 | 0 | 0 | 0
820.8 |  | 0 | 0.11267 | 0.078186 | 0.36249 | 0.10065 | 0.14905 | 0.086761 | 0.039316 | 0.21427 | 0.082295 | 0.13198 | 0.14309 | 0.099418 | 0.17041 | 0.1203 | 0.5694 | 0.15162 | 0.22674 | 0.1354 | 0.058286 | 0.32963 | 0.12982 | 0.2054 | 0.21538 | 0.1709 | 0 | 0.22674 | 0 | 0 | 0.14905 | 0.022099 | 518.4 | 0.39789 | 39398.4 | 0 |  | 1.25 | 17532.2095 | 17500 | 39400 | 0 | 0 | 0 | 0 | 0 | 0 | 0
820.9 |  | 0 | 0.1127 | 0.078204 | 0.36257 | 0.10068 | 0.14909 | 0.086782 | 0.039325 | 0.21433 | 0.082316 | 0.13201 | 0.14312 | 0.099446 | 0.17045 | 0.12033 | 0.56954 | 0.15165 | 0.22679 | 0.13543 | 0.058298 | 0.32971 | 0.12985 | 0.20545 | 0.21543 | 0.17095 | 0 | 0.22679 | 0 | 0 | 0.14909 | 0.022105 | 518.4632 | 0.39798 | 39403.2 | 0 |  | 1.25 | 17532.2095 | 17500 | 39400 | 0 | 0 | 0 | 0 | 0 | 0 | 0
821 |  | 0 | 0.11272 | 0.078222 | 0.36266 | 0.1007 | 0.14912 | 0.086803 | 0.039333 | 0.21438 | 0.082336 | 0.13204 | 0.14315 | 0.099474 | 0.17049 | 0.12036 | 0.56968 | 0.15168 | 0.22684 | 0.13547 | 0.058311 | 0.32979 | 0.12988 | 0.2055 | 0.21547 | 0.171 | 0 | 0.22684 | 0 | 0 | 0.14912 | 0.02211 | 518.5263 | 0.39807 | 39408 | 0 |  | 1.25 | 17532.2095 | 17500 | 39400 | 0 | 0 | 0 | 0 | 0 | 0 | 0
821.1 |  | 0 | 0.11275 | 0.078241 | 0.36275 | 0.10072 | 0.14915 | 0.086824 | 0.039341 | 0.21443 | 0.082357 | 0.13207 | 0.14319 | 0.099501 | 0.17053 | 0.12039 | 0.56982 | 0.15172 | 0.22689 | 0.1355 | 0.058324 | 0.32987 | 0.12991 | 0.20555 | 0.21552 | 0.17106 | 0 | 0.22689 | 0 | 0 | 0.14915 | 0.022115 | 518.5895 | 0.39816 | 39412.8 | 0 |  | 1.25 | 17532.2095 | 17500 | 39400 | 0 | 0 | 0 | 0 | 0 | 0 | 0
821.2 |  | 0 | 0.11277 | 0.078259 | 0.36284 | 0.10074 | 0.14919 | 0.086845 | 0.03935 | 0.21448 | 0.082378 | 0.13211 | 0.14322 | 0.099529 | 0.17056 | 0.12042 | 0.56997 | 0.15175 | 0.22695 | 0.13553 | 0.058336 | 0.32994 | 0.12995 | 0.2056 | 0.21557 | 0.17111 | 0 | 0.22695 | 0 | 0 | 0.14919 | 0.02212 | 518.6526 | 0.39825 | 39417.6 | 0 |  | 1.25 | 17532.2095 | 17500 | 39400 | 0 | 0 | 0 | 0 | 0 | 0 | 0
821.3 |  | 0 | 0.1128 | 0.078277 | 0.36293 | 0.10077 | 0.14922 | 0.086866 | 0.039358 | 0.21453 | 0.082398 | 0.13214 | 0.14325 | 0.099557 | 0.1706 | 0.12044 | 0.57011 | 0.15179 | 0.227 | 0.13556 | 0.058349 | 0.33002 | 0.12998 | 0.20565 | 0.21562 | 0.17116 | 0 | 0.227 | 0 | 0 | 0.14922 | 0.022125 | 518.7158 | 0.39835 | 39422.4 | 0 |  | 1.25 | 17532.2095 | 17500 | 39400 | 0 | 0 | 0 | 0 | 0 | 0 | 0
821.4 |  | 0 | 0.11282 | 0.078296 | 0.36302 | 0.10079 | 0.14926 | 0.086887 | 0.039366 | 0.21458 | 0.082419 | 0.13217 | 0.14328 | 0.099585 | 0.17064 | 0.12047 | 0.57025 | 0.15182 | 0.22705 | 0.1356 | 0.058362 | 0.3301 | 0.13001 | 0.20569 | 0.21567 | 0.17122 | 0 | 0.22705 | 0 | 0 | 0.14926 | 0.02213 | 518.7789 | 0.39844 | 39427.2 | 0 |  | 1.25 | 17532.2095 | 17500 | 39400 | 0 | 0 | 0 | 0 | 0 | 0 | 0
821.5 |  | 0 | 0.11285 | 0.078314 | 0.36311 | 0.10081 | 0.14929 | 0.086908 | 0.039375 | 0.21463 | 0.082439 | 0.1322 | 0.14331 | 0.099613 | 0.17068 | 0.1205 | 0.57039 | 0.15185 | 0.2271 | 0.13563 | 0.058374 | 0.33018 | 0.13004 | 0.20574 | 0.21572 | 0.17127 | 0 | 0.2271 | 0 | 0 | 0.14929 | 0.022135 | 518.8421 | 0.39853 | 39432 | 0 |  | 1.25 | 17532.2095 | 17500 | 39400 | 0 | 0 | 0 | 0 | 0 | 0 | 0
821.6 |  | 0 | 0.11288 | 0.078332 | 0.3632 | 0.10083 | 0.14932 | 0.086929 | 0.039383 | 0.21468 | 0.08246 | 0.13223 | 0.14334 | 0.09964 | 0.17072 | 0.12053 | 0.57053 | 0.15189 | 0.22716 | 0.13566 | 0.058387 | 0.33026 | 0.13008 | 0.20579 | 0.21576 | 0.17132 | 0 | 0.22716 | 0 | 0 | 0.14932 | 0.022141 | 518.9053 | 0.39862 | 39436.8 | 0 |  | 1.25 | 17532.2095 | 17500 | 39400 | 0 | 0 | 0 | 0 | 0 | 0 | 0
821.7 |  | 0 | 0.1129 | 0.078351 | 0.36329 | 0.10085 | 0.14936 | 0.08695 | 0.039391 | 0.21473 | 0.08248 | 0.13227 | 0.14338 | 0.099668 | 0.17076 | 0.12056 | 0.57067 | 0.15192 | 0.22721 | 0.1357 | 0.0584 | 0.33033 | 0.13011 | 0.20584 | 0.21581 | 0.17138 | 0 | 0.22721 | 0 | 0 | 0.14936 | 0.022146 | 518.9684 | 0.39871 | 39441.6 | 0 |  | 1.25 | 17532.2095 | 17500 | 39400 | 0 | 0 | 0 | 0 | 0 | 0 | 0
821.8 |  | 0 | 0.11293 | 0.078369 | 0.36338 | 0.10088 | 0.14939 | 0.086971 | 0.0394 | 0.21478 | 0.082501 | 0.1323 | 0.14341 | 0.099696 | 0.1708 | 0.12059 | 0.57081 | 0.15196 | 0.22726 | 0.13573 | 0.058412 | 0.33041 | 0.13014 | 0.20589 | 0.21586 | 0.17143 | 0 | 0.22726 | 0 | 0 | 0.14939 | 0.022151 | 519.0316 | 0.3988 | 39446.4 | 0 |  | 1.25 | 17532.2095 | 17500 | 39400 | 0 | 0 | 0 | 0 | 0 | 0 | 0
821.9 |  | 0 | 0.11295 | 0.078387 | 0.36347 | 0.1009 | 0.14943 | 0.086993 | 0.039408 | 0.21483 | 0.082521 | 0.13233 | 0.14344 | 0.099724 | 0.17084 | 0.12061 | 0.57095 | 0.15199 | 0.22731 | 0.13576 | 0.058425 | 0.33049 | 0.13017 | 0.20594 | 0.21591 | 0.17148 | 0 | 0.22731 | 0 | 0 | 0.14943 | 0.022156 | 519.0947 | 0.39889 | 39451.2 | 0 |  | 1.25 | 17532.2095 | 17500 | 39500 | 0 | 0 | 0 | 0 | 0 | 0 | 0
822 |  | 0 | 0.11298 | 0.078406 | 0.36356 | 0.10092 | 0.14946 | 0.087014 | 0.039416 | 0.21488 | 0.082542 | 0.13236 | 0.14347 | 0.099752 | 0.17087 | 0.12064 | 0.57109 | 0.15203 | 0.22737 | 0.13579 | 0.058438 | 0.33057 | 0.1302 | 0.20599 | 0.21596 | 0.17154 | 0 | 0.22737 | 0 | 0 | 0.14946 | 0.022161 | 519.1579 | 0.39899 | 39456 | 0 |  | 1.25 | 17532.2095 | 17500 | 39500 | 0 | 0 | 0 | 0 | 0 | 0 | 0
822.1 |  | 0 | 0.113 | 0.078424 | 0.36365 | 0.10094 | 0.14949 | 0.087035 | 0.039425 | 0.21493 | 0.082563 | 0.13239 | 0.1435 | 0.099779 | 0.17091 | 0.12067 | 0.57123 | 0.15206 | 0.22742 | 0.13583 | 0.05845 | 0.33065 | 0.13024 | 0.20604 | 0.21601 | 0.17159 | 0 | 0.22742 | 0 | 0 | 0.14949 | 0.022166 | 519.2211 | 0.39908 | 39460.8 | 0 |  | 1.25 | 17532.2095 | 17500 | 39500 | 0 | 0 | 0 | 0 | 0 | 0 | 0
822.2 |  | 0 | 0.11303 | 0.078442 | 0.36374 | 0.10097 | 0.14953 | 0.087056 | 0.039433 | 0.21498 | 0.082583 | 0.13243 | 0.14354 | 0.099807 | 0.17095 | 0.1207 | 0.57137 | 0.15209 | 0.22747 | 0.13586 | 0.058463 | 0.33072 | 0.13027 | 0.20609 | 0.21605 | 0.17164 | 0 | 0.22747 | 0 | 0 | 0.14953 | 0.022172 | 519.2842 | 0.39917 | 39465.6 | 0 |  | 1.25 | 17532.2095 | 17500 | 39500 | 0 | 0 | 0 | 0 | 0 | 0 | 0
822.3 |  | 0 | 0.11305 | 0.078461 | 0.36383 | 0.10099 | 0.14956 | 0.087077 | 0.039442 | 0.21503 | 0.082604 | 0.13246 | 0.14357 | 0.099835 | 0.17099 | 0.12073 | 0.57151 | 0.15213 | 0.22752 | 0.13589 | 0.058476 | 0.3308 | 0.1303 | 0.20614 | 0.2161 | 0.1717 | 0 | 0.22752 | 0 | 0 | 0.14956 | 0.022177 | 519.3474 | 0.39926 | 39470.4 | 0 |  | 1.25 | 17532.2095 | 17500 | 39500 | 0 | 0 | 0 | 0 | 0 | 0 | 0
822.4 |  | 0 | 0.11308 | 0.078479 | 0.36392 | 0.10101 | 0.1496 | 0.087098 | 0.03945 | 0.21508 | 0.082624 | 0.13249 | 0.1436 | 0.099863 | 0.17103 | 0.12076 | 0.57165 | 0.15216 | 0.22757 | 0.13593 | 0.058488 | 0.33088 | 0.13033 | 0.20619 | 0.21615 | 0.17175 | 0 | 0.22757 | 0 | 0 | 0.1496 | 0.022182 | 519.4105 | 0.39935 | 39475.2 | 0 |  | 1.25 | 17532.2095 | 17500 | 39500 | 0 | 0 | 0 | 0 | 0 | 0 | 0
822.5 |  | 0 | 0.1131 | 0.078497 | 0.36401 | 0.10103 | 0.14963 | 0.087119 | 0.039458 | 0.21513 | 0.082645 | 0.13252 | 0.14363 | 0.099891 | 0.17107 | 0.12079 | 0.57179 | 0.1522 | 0.22763 | 0.13596 | 0.058501 | 0.33096 | 0.13037 | 0.20624 | 0.2162 | 0.1718 | 0 | 0.22763 | 0 | 0 | 0.14963 | 0.022187 | 519.4737 | 0.39944 | 39480 | 0 |  | 1.25 | 17532.2095 | 17500 | 39500 | 0 | 0 | 0 | 0 | 0 | 0 | 0
822.6 |  | 0 | 0.11313 | 0.078516 | 0.3641 | 0.10106 | 0.14966 | 0.08714 | 0.039467 | 0.21518 | 0.082665 | 0.13255 | 0.14366 | 0.099919 | 0.17111 | 0.12081 | 0.57193 | 0.15223 | 0.22768 | 0.13599 | 0.058514 | 0.33104 | 0.1304 | 0.20629 | 0.21625 | 0.17186 | 0 | 0.22768 | 0 | 0 | 0.14966 | 0.022192 | 519.5368 | 0.39953 | 39484.8 | 0 |  | 1.25 | 17532.2095 | 17500 | 39500 | 0 | 0 | 0 | 0 | 0 | 0 | 0
822.7 |  | 0 | 0.11315 | 0.078534 | 0.36419 | 0.10108 | 0.1497 | 0.087161 | 0.039475 | 0.21523 | 0.082686 | 0.13259 | 0.1437 | 0.099946 | 0.17115 | 0.12084 | 0.57207 | 0.15227 | 0.22773 | 0.13603 | 0.058527 | 0.33111 | 0.13043 | 0.20634 | 0.21629 | 0.17191 | 0 | 0.22773 | 0 | 0 | 0.1497 | 0.022197 | 519.6 | 0.39963 | 39489.6 | 0 |  | 1.25 | 17532.2095 | 17500 | 39500 | 0 | 0 | 0 | 0 | 0 | 0 | 0
822.8 |  | 0 | 0.11318 | 0.078553 | 0.36428 | 0.1011 | 0.14973 | 0.087183 | 0.039483 | 0.21528 | 0.082707 | 0.13262 | 0.14373 | 0.099974 | 0.17119 | 0.12087 | 0.57221 | 0.1523 | 0.22778 | 0.13606 | 0.058539 | 0.33119 | 0.13046 | 0.20639 | 0.21634 | 0.17196 | 0 | 0.22778 | 0 | 0 | 0.14973 | 0.022202 | 519.6632 | 0.39972 | 39494.4 | 0 |  | 1.25 | 17532.2095 | 17500 | 39500 | 0 | 0 | 0 | 0 | 0 | 0 | 0
822.9 |  | 0 | 0.1132 | 0.078571 | 0.36437 | 0.10112 | 0.14977 | 0.087204 | 0.039492 | 0.21533 | 0.082727 | 0.13265 | 0.14376 | 0.1 | 0.17122 | 0.1209 | 0.57235 | 0.15233 | 0.22784 | 0.13609 | 0.058552 | 0.33127 | 0.1305 | 0.20644 | 0.21639 | 0.17202 | 0 | 0.22784 | 0 | 0 | 0.14977 | 0.022208 | 519.7263 | 0.39981 | 39499.2 | 0 |  | 1.25 | 17532.2095 | 17500 | 39500 | 0 | 0 | 0 | 0 | 0 | 0 | 0
823 |  | 0 | 0.11323 | 0.078589 | 0.36446 | 0.10115 | 0.1498 | 0.087225 | 0.0395 | 0.21538 | 0.082748 | 0.13268 | 0.14379 | 0.10003 | 0.17126 | 0.12093 | 0.57249 | 0.15237 | 0.22789 | 0.13612 | 0.058565 | 0.33135 | 0.13053 | 0.20649 | 0.21644 | 0.17207 | 0 | 0.22789 | 0 | 0 | 0.1498 | 0.022213 | 519.7895 | 0.3999 | 39504 | 0 |  | 1.25 | 17532.2095 | 17500 | 39500 | 0 | 0 | 0 | 0 | 0 | 0 | 0
823.1 |  | 0 | 0.11325 | 0.078608 | 0.36455 | 0.10117 | 0.14983 | 0.087246 | 0.039509 | 0.21543 | 0.082768 | 0.13271 | 0.14382 | 0.10006 | 0.1713 | 0.12096 | 0.57263 | 0.1524 | 0.22794 | 0.13616 | 0.058577 | 0.33143 | 0.13056 | 0.20654 | 0.21649 | 0.17212 | 0 | 0.22794 | 0 | 0 | 0.14983 | 0.022218 | 519.8526 | 0.39999 | 39508.8 | 0 |  | 1.25 | 17532.2095 | 17500 | 39500 | 0 | 0 | 0 | 0 | 0 | 0 | 0
823.2 |  | 0 | 0.11328 | 0.078626 | 0.36464 | 0.10119 | 0.14987 | 0.087267 | 0.039517 | 0.21548 | 0.082789 | 0.13274 | 0.14385 | 0.10009 | 0.17134 | 0.12098 | 0.57277 | 0.15244 | 0.22799 | 0.13619 | 0.05859 | 0.3315 | 0.13059 | 0.20659 | 0.21654 | 0.17218 | 0 | 0.22799 | 0 | 0 | 0.14987 | 0.022223 | 519.9158 | 0.40008 | 39513.6 | 0 |  | 1.25 | 17532.2095 | 17500 | 39500 | 0 | 0 | 0 | 0 | 0 | 0 | 0
823.3 |  | 0 | 0.11331 | 0.078644 | 0.36473 | 0.10121 | 0.1499 | 0.087288 | 0.039525 | 0.21553 | 0.082809 | 0.13278 | 0.14389 | 0.10011 | 0.17138 | 0.12101 | 0.57291 | 0.15247 | 0.22805 | 0.13622 | 0.058603 | 0.33158 | 0.13062 | 0.20664 | 0.21658 | 0.17223 | 0 | 0.22805 | 0 | 0 | 0.1499 | 0.022228 | 519.9789 | 0.40018 | 39518.4 | 0 |  | 1.25 | 17532.2095 | 17500 | 39500 | 0 | 0 | 0 | 0 | 0 | 0 | 0
823.4 |  | 0 | 0.11333 | 0.078663 | 0.36482 | 0.10124 | 0.14994 | 0.087309 | 0.039534 | 0.21558 | 0.08283 | 0.13281 | 0.14392 | 0.10014 | 0.17142 | 0.12104 | 0.57306 | 0.15251 | 0.2281 | 0.13626 | 0.058615 | 0.33166 | 0.13066 | 0.20669 | 0.21663 | 0.17228 | 0 | 0.2281 | 0 | 0 | 0.14994 | 0.022233 | 520.0421 | 0.40027 | 39523.2 | 0 |  | 1.25 | 17532.2095 | 17500 | 39500 | 0 | 0 | 0 | 0 | 0 | 0 | 0
823.5 |  | 0 | 0.11336 | 0.078681 | 0.36491 | 0.10126 | 0.14997 | 0.087331 | 0.039542 | 0.21563 | 0.082851 | 0.13284 | 0.14395 | 0.10017 | 0.17146 | 0.12107 | 0.5732 | 0.15254 | 0.22815 | 0.13629 | 0.058628 | 0.33174 | 0.13069 | 0.20674 | 0.21668 | 0.17234 | 0 | 0.22815 | 0 | 0 | 0.14997 | 0.022239 | 520.1053 | 0.40036 | 39528 | 0 |  | 1.25 | 17532.2095 | 17500 | 39500 | 0 | 0 | 0 | 0 | 0 | 0 | 0
823.6 |  | 0 | 0.11338 | 0.0787 | 0.365 | 0.10128 | 0.15 | 0.087352 | 0.03955 | 0.21568 | 0.082871 | 0.13287 | 0.14398 | 0.1002 | 0.1715 | 0.1211 | 0.57334 | 0.15257 | 0.2282 | 0.13632 | 0.058641 | 0.33182 | 0.13072 | 0.20679 | 0.21673 | 0.17239 | 0 | 0.2282 | 0 | 0 | 0.15 | 0.022244 | 520.1684 | 0.40045 | 39532.8 | 0 |  | 1.25 | 17532.2095 | 17500 | 39500 | 0 | 0 | 0 | 0 | 0 | 0 | 0
823.7 |  | 0 | 0.11341 | 0.078718 | 0.36509 | 0.1013 | 0.15004 | 0.087373 | 0.039559 | 0.21573 | 0.082892 | 0.1329 | 0.14401 | 0.10023 | 0.17154 | 0.12113 | 0.57348 | 0.15261 | 0.22826 | 0.13636 | 0.058654 | 0.33189 | 0.13075 | 0.20684 | 0.21678 | 0.17244 | 0 | 0.22826 | 0 | 0 | 0.15004 | 0.022249 | 520.2316 | 0.40054 | 39537.6 | 0 |  | 1.25 | 17532.2095 | 17500 | 39500 | 0 | 0 | 0 | 0 | 0 | 0 | 0
823.8 |  | 0 | 0.11343 | 0.078736 | 0.36518 | 0.10132 | 0.15007 | 0.087394 | 0.039567 | 0.21578 | 0.082913 | 0.13294 | 0.14405 | 0.10025 | 0.17157 | 0.12116 | 0.57362 | 0.15264 | 0.22831 | 0.13639 | 0.058666 | 0.33197 | 0.13079 | 0.20689 | 0.21683 | 0.1725 | 0 | 0.22831 | 0 | 0 | 0.15007 | 0.022254 | 520.2947 | 0.40063 | 39542.4 | 0 |  | 1.25 | 17532.2095 | 17500 | 39500 | 0 | 0 | 0 | 0 | 0 | 0 | 0
823.9 |  | 0 | 0.11346 | 0.078755 | 0.36527 | 0.10135 | 0.15011 | 0.087415 | 0.039576 | 0.21583 | 0.082933 | 0.13297 | 0.14408 | 0.10028 | 0.17161 | 0.12118 | 0.57376 | 0.15268 | 0.22836 | 0.13642 | 0.058679 | 0.33205 | 0.13082 | 0.20694 | 0.21687 | 0.17255 | 0 | 0.22836 | 0 | 0 | 0.15011 | 0.022259 | 520.3579 | 0.40072 | 39547.2 | 0 |  | 1.25 | 17532.2095 | 17500 | 39500 | 0 | 0 | 0 | 0 | 0 | 0 | 0
824 |  | 0 | 0.11348 | 0.078773 | 0.36536 | 0.10137 | 0.15014 | 0.087436 | 0.039584 | 0.21588 | 0.082954 | 0.133 | 0.14411 | 0.10031 | 0.17165 | 0.12121 | 0.5739 | 0.15271 | 0.22841 | 0.13645 | 0.058692 | 0.33213 | 0.13085 | 0.20699 | 0.21692 | 0.17261 | 0 | 0.22841 | 0 | 0 | 0.15014 | 0.022264 | 520.4211 | 0.40082 | 39552 | 0 |  | 1.25 | 17532.2095 | 17500 | 39600 | 0 | 0 | 0 | 0 | 0 | 0 | 0
824.1 |  | 0 | 0.11351 | 0.078792 | 0.36544 | 0.10139 | 0.15017 | 0.087457 | 0.039592 | 0.21593 | 0.082974 | 0.13303 | 0.14414 | 0.10034 | 0.17169 | 0.12124 | 0.57404 | 0.15275 | 0.22847 | 0.13649 | 0.058704 | 0.33221 | 0.13088 | 0.20704 | 0.21697 | 0.17266 | 0 | 0.22847 | 0 | 0 | 0.15017 | 0.02227 | 520.4842 | 0.40091 | 39556.8 | 0 |  | 1.25 | 17532.2095 | 17500 | 39600 | 0 | 0 | 0 | 0 | 0 | 0 | 0
824.2 |  | 0 | 0.11353 | 0.07881 | 0.36553 | 0.10141 | 0.15021 | 0.087479 | 0.039601 | 0.21599 | 0.082995 | 0.13306 | 0.14417 | 0.10036 | 0.17173 | 0.12127 | 0.57418 | 0.15278 | 0.22852 | 0.13652 | 0.058717 | 0.33228 | 0.13092 | 0.20709 | 0.21702 | 0.17271 | 0 | 0.22852 | 0 | 0 | 0.15021 | 0.022275 | 520.5474 | 0.401 | 39561.6 | 0 |  | 1.25 | 17532.2095 | 17500 | 39600 | 0 | 0 | 0 | 0 | 0 | 0 | 0
824.3 |  | 0 | 0.11356 | 0.078828 | 0.36562 | 0.10144 | 0.15024 | 0.0875 | 0.039609 | 0.21604 | 0.083016 | 0.1331 | 0.14421 | 0.10039 | 0.17177 | 0.1213 | 0.57432 | 0.15281 | 0.22857 | 0.13655 | 0.05873 | 0.33236 | 0.13095 | 0.20714 | 0.21707 | 0.17277 | 0 | 0.22857 | 0 | 0 | 0.15024 | 0.02228 | 520.6105 | 0.40109 | 39566.4 | 0 |  | 1.25 | 17532.2095 | 17500 | 39600 | 0 | 0 | 0 | 0 | 0 | 0 | 0
824.4 |  | 0 | 0.11358 | 0.078847 | 0.36571 | 0.10146 | 0.15028 | 0.087521 | 0.039617 | 0.21609 | 0.083036 | 0.13313 | 0.14424 | 0.10042 | 0.17181 | 0.12133 | 0.57446 | 0.15285 | 0.22862 | 0.13659 | 0.058743 | 0.33244 | 0.13098 | 0.20719 | 0.21712 | 0.17282 | 0 | 0.22862 | 0 | 0 | 0.15028 | 0.022285 | 520.6737 | 0.40118 | 39571.2 | 0 |  | 1.25 | 17532.2095 | 17500 | 39600 | 0 | 0 | 0 | 0 | 0 | 0 | 0
824.5 |  | 0 | 0.11361 | 0.078865 | 0.3658 | 0.10148 | 0.15031 | 0.087542 | 0.039626 | 0.21614 | 0.083057 | 0.13316 | 0.14427 | 0.10045 | 0.17185 | 0.12135 | 0.5746 | 0.15288 | 0.22868 | 0.13662 | 0.058755 | 0.33252 | 0.13101 | 0.20724 | 0.21717 | 0.17287 | 0 | 0.22868 | 0 | 0 | 0.15031 | 0.02229 | 520.7368 | 0.40128 | 39576 | 0 |  | 1.25 | 17532.2095 | 17500 | 39600 | 0 | 0 | 0 | 0 | 0 | 0 | 0
824.6 |  | 0 | 0.11364 | 0.078884 | 0.36589 | 0.1015 | 0.15034 | 0.087563 | 0.039634 | 0.21619 | 0.083077 | 0.13319 | 0.1443 | 0.10048 | 0.17189 | 0.12138 | 0.57474 | 0.15292 | 0.22873 | 0.13665 | 0.058768 | 0.3326 | 0.13105 | 0.20729 | 0.21721 | 0.17293 | 0 | 0.22873 | 0 | 0 | 0.15034 | 0.022295 | 520.8 | 0.40137 | 39580.8 | 0 |  | 1.25 | 17532.2095 | 17500 | 39600 | 0 | 0 | 0 | 0 | 0 | 0 | 0
824.7 |  | 0 | 0.11366 | 0.078902 | 0.36598 | 0.10153 | 0.15038 | 0.087584 | 0.039643 | 0.21624 | 0.083098 | 0.13322 | 0.14433 | 0.1005 | 0.17192 | 0.12141 | 0.57489 | 0.15295 | 0.22878 | 0.13669 | 0.058781 | 0.33267 | 0.13108 | 0.20734 | 0.21726 | 0.17298 | 0 | 0.22878 | 0 | 0 | 0.15038 | 0.022301 | 520.8632 | 0.40146 | 39585.6 | 0 |  | 1.25 | 17532.2095 | 17500 | 39600 | 0 | 0 | 0 | 0 | 0 | 0 | 0
824.8 |  | 0 | 0.11369 | 0.07892 | 0.36607 | 0.10155 | 0.15041 | 0.087606 | 0.039651 | 0.21629 | 0.083119 | 0.13326 | 0.14437 | 0.10053 | 0.17196 | 0.12144 | 0.57503 | 0.15299 | 0.22883 | 0.13672 | 0.058793 | 0.33275 | 0.13111 | 0.20739 | 0.21731 | 0.17303 | 0 | 0.22883 | 0 | 0 | 0.15041 | 0.022306 | 520.9263 | 0.40155 | 39590.4 | 0 |  | 1.25 | 17532.2095 | 17500 | 39600 | 0 | 0 | 0 | 0 | 0 | 0 | 0
824.9 |  | 0 | 0.11371 | 0.078939 | 0.36616 | 0.10157 | 0.15045 | 0.087627 | 0.039659 | 0.21634 | 0.083139 | 0.13329 | 0.1444 | 0.10056 | 0.172 | 0.12147 | 0.57517 | 0.15302 | 0.22889 | 0.13675 | 0.058806 | 0.33283 | 0.13114 | 0.20744 | 0.21736 | 0.17309 | 0 | 0.22889 | 0 | 0 | 0.15045 | 0.022311 | 520.9895 | 0.40164 | 39595.2 | 0 |  | 1.25 | 17532.2095 | 17500 | 39600 | 0 | 0 | 0 | 0 | 0 | 0 | 0
825 |  | 0 | 0.11374 | 0.078957 | 0.36625 | 0.10159 | 0.15048 | 0.087648 | 0.039668 | 0.21639 | 0.08316 | 0.13332 | 0.14443 | 0.10059 | 0.17204 | 0.1215 | 0.57531 | 0.15305 | 0.22894 | 0.13679 | 0.058819 | 0.33291 | 0.13118 | 0.20749 | 0.21741 | 0.17314 | 0 | 0.22894 | 0 | 0 | 0.15048 | 0.022316 | 521.0526 | 0.40173 | 39600 | 0 |  | 1.25 | 17532.2095 | 17500 | 39600 | 0 | 0 | 0 | 0 | 0 | 0 | 0
825.1 |  | 0 | 0.11376 | 0.078976 | 0.36634 | 0.10162 | 0.15051 | 0.087669 | 0.039676 | 0.21644 | 0.083181 | 0.13335 | 0.14446 | 0.10062 | 0.17208 | 0.12153 | 0.57545 | 0.15309 | 0.22899 | 0.13682 | 0.058832 | 0.33299 | 0.13121 | 0.20754 | 0.21746 | 0.1732 | 0 | 0.22899 | 0 | 0 | 0.15051 | 0.022321 | 521.1158 | 0.40183 | 39604.8 | 0 |  | 1.25 | 17532.2095 | 17500 | 39600 | 0 | 0 | 0 | 0 | 0 | 0 | 0
825.2 |  | 0 | 0.11379 | 0.078994 | 0.36643 | 0.10164 | 0.15055 | 0.08769 | 0.039685 | 0.21649 | 0.083201 | 0.13338 | 0.14449 | 0.10064 | 0.17212 | 0.12155 | 0.57559 | 0.15312 | 0.22904 | 0.13685 | 0.058844 | 0.33307 | 0.13124 | 0.20759 | 0.2175 | 0.17325 | 0 | 0.22904 | 0 | 0 | 0.15055 | 0.022326 | 521.1789 | 0.40192 | 39609.6 | 0 |  | 1.25 | 17532.2095 | 17500 | 39600 | 0 | 0 | 0 | 0 | 0 | 0 | 0
825.3 |  | 0 | 0.11381 | 0.079013 | 0.36652 | 0.10166 | 0.15058 | 0.087712 | 0.039693 | 0.21654 | 0.083222 | 0.13342 | 0.14453 | 0.10067 | 0.17216 | 0.12158 | 0.57573 | 0.15316 | 0.2291 | 0.13688 | 0.058857 | 0.33314 | 0.13127 | 0.20764 | 0.21755 | 0.1733 | 0 | 0.2291 | 0 | 0 | 0.15058 | 0.022332 | 521.2421 | 0.40201 | 39614.4 | 0 |  | 1.25 | 17532.2095 | 17500 | 39600 | 0 | 0 | 0 | 0 | 0 | 0 | 0
825.4 |  | 0 | 0.11384 | 0.079031 | 0.36661 | 0.10168 | 0.15062 | 0.087733 | 0.039701 | 0.21659 | 0.083243 | 0.13345 | 0.14456 | 0.1007 | 0.1722 | 0.12161 | 0.57587 | 0.15319 | 0.22915 | 0.13692 | 0.05887 | 0.33322 | 0.1313 | 0.20769 | 0.2176 | 0.17336 | 0 | 0.22915 | 0 | 0 | 0.15062 | 0.022337 | 521.3053 | 0.4021 | 39619.2 | 0 |  | 1.25 | 17532.2095 | 17500 | 39600 | 0 | 0 | 0 | 0 | 0 | 0 | 0
825.5 |  | 0 | 0.11386 | 0.079049 | 0.3667 | 0.10171 | 0.15065 | 0.087754 | 0.03971 | 0.21664 | 0.083263 | 0.13348 | 0.14459 | 0.10073 | 0.17224 | 0.12164 | 0.57601 | 0.15323 | 0.2292 | 0.13695 | 0.058883 | 0.3333 | 0.13134 | 0.20774 | 0.21765 | 0.17341 | 0 | 0.2292 | 0 | 0 | 0.15065 | 0.022342 | 521.3684 | 0.40219 | 39624 | 0 |  | 1.25 | 17532.2095 | 17500 | 39600 | 0 | 0 | 0 | 0 | 0 | 0 | 0
825.6 |  | 0 | 0.11389 | 0.079068 | 0.36679 | 0.10173 | 0.15068 | 0.087775 | 0.039718 | 0.21669 | 0.083284 | 0.13351 | 0.14462 | 0.10076 | 0.17227 | 0.12167 | 0.57615 | 0.15326 | 0.22925 | 0.13698 | 0.058895 | 0.33338 | 0.13137 | 0.20779 | 0.2177 | 0.17346 | 0 | 0.22925 | 0 | 0 | 0.15068 | 0.022347 | 521.4316 | 0.40228 | 39628.8 | 0 |  | 1.25 | 17532.2095 | 17500 | 39600 | 0 | 0 | 0 | 0 | 0 | 0 | 0
825.7 |  | 0 | 0.11391 | 0.079086 | 0.36688 | 0.10175 | 0.15072 | 0.087796 | 0.039727 | 0.21674 | 0.083305 | 0.13354 | 0.14465 | 0.10078 | 0.17231 | 0.1217 | 0.5763 | 0.1533 | 0.22931 | 0.13702 | 0.058908 | 0.33346 | 0.1314 | 0.20784 | 0.21775 | 0.17352 | 0 | 0.22931 | 0 | 0 | 0.15072 | 0.022352 | 521.4947 | 0.40238 | 39633.6 | 0 |  | 1.25 | 17532.2095 | 17500 | 39600 | 0 | 0 | 0 | 0 | 0 | 0 | 0
825.8 |  | 0 | 0.11394 | 0.079105 | 0.36697 | 0.10177 | 0.15075 | 0.087818 | 0.039735 | 0.21679 | 0.083325 | 0.13358 | 0.14469 | 0.10081 | 0.17235 | 0.12173 | 0.57644 | 0.15333 | 0.22936 | 0.13705 | 0.058921 | 0.33353 | 0.13143 | 0.20789 | 0.21779 | 0.17357 | 0 | 0.22936 | 0 | 0 | 0.15075 | 0.022358 | 521.5579 | 0.40247 | 39638.4 | 0 |  | 1.25 | 17532.2095 | 17500 | 39600 | 0 | 0 | 0 | 0 | 0 | 0 | 0
825.9 |  | 0 | 0.11397 | 0.079123 | 0.36706 | 0.1018 | 0.15079 | 0.087839 | 0.039743 | 0.21684 | 0.083346 | 0.13361 | 0.14472 | 0.10084 | 0.17239 | 0.12175 | 0.57658 | 0.15336 | 0.22941 | 0.13708 | 0.058933 | 0.33361 | 0.13147 | 0.20794 | 0.21784 | 0.17363 | 0 | 0.22941 | 0 | 0 | 0.15079 | 0.022363 | 521.6211 | 0.40256 | 39643.2 | 0 |  | 1.25 | 17532.2095 | 17500 | 39600 | 0 | 0 | 0 | 0 | 0 | 0 | 0
826 |  | 0 | 0.11399 | 0.079142 | 0.36715 | 0.10182 | 0.15082 | 0.08786 | 0.039752 | 0.21689 | 0.083367 | 0.13364 | 0.14475 | 0.10087 | 0.17243 | 0.12178 | 0.57672 | 0.1534 | 0.22946 | 0.13712 | 0.058946 | 0.33369 | 0.1315 | 0.20799 | 0.21789 | 0.17368 | 0 | 0.22946 | 0 | 0 | 0.15082 | 0.022368 | 521.6842 | 0.40265 | 39648 | 0 |  | 1.25 | 17532.2095 | 17500 | 39600 | 0 | 0 | 0 | 0 | 0 | 0 | 0
826.1 |  | 0 | 0.11402 | 0.07916 | 0.36724 | 0.10184 | 0.15086 | 0.087881 | 0.03976 | 0.21694 | 0.083387 | 0.13367 | 0.14478 | 0.1009 | 0.17247 | 0.12181 | 0.57686 | 0.15343 | 0.22952 | 0.13715 | 0.058959 | 0.33377 | 0.13153 | 0.20804 | 0.21794 | 0.17373 | 0 | 0.22952 | 0 | 0 | 0.15086 | 0.022373 | 521.7474 | 0.40274 | 39652.8 | 0 |  | 1.25 | 17532.2095 | 17500 | 39700 | 0 | 0 | 0 | 0 | 0 | 0 | 0
826.2 |  | 0 | 0.11404 | 0.079178 | 0.36733 | 0.10186 | 0.15089 | 0.087902 | 0.039769 | 0.21699 | 0.083408 | 0.1337 | 0.14481 | 0.10093 | 0.17251 | 0.12184 | 0.577 | 0.15347 | 0.22957 | 0.13718 | 0.058972 | 0.33385 | 0.13156 | 0.20809 | 0.21799 | 0.17379 | 0 | 0.22957 | 0 | 0 | 0.15089 | 0.022378 | 521.8105 | 0.40284 | 39657.6 | 0 |  | 1.25 | 17532.2095 | 17500 | 39700 | 0 | 0 | 0 | 0 | 0 | 0 | 0
826.3 |  | 0 | 0.11407 | 0.079197 | 0.36742 | 0.10189 | 0.15092 | 0.087924 | 0.039777 | 0.21704 | 0.083429 | 0.13374 | 0.14485 | 0.10095 | 0.17255 | 0.12187 | 0.57714 | 0.1535 | 0.22962 | 0.13722 | 0.058984 | 0.33393 | 0.1316 | 0.20814 | 0.21804 | 0.17384 | 0 | 0.22962 | 0 | 0 | 0.15092 | 0.022383 | 521.8737 | 0.40293 | 39662.4 | 0 |  | 1.25 | 17532.2095 | 17500 | 39700 | 0 | 0 | 0 | 0 | 0 | 0 | 0
826.4 |  | 0 | 0.11409 | 0.079215 | 0.36751 | 0.10191 | 0.15096 | 0.087945 | 0.039785 | 0.2171 | 0.083449 | 0.13377 | 0.14488 | 0.10098 | 0.17259 | 0.1219 | 0.57728 | 0.15354 | 0.22967 | 0.13725 | 0.058997 | 0.334 | 0.13163 | 0.20819 | 0.21809 | 0.1739 | 0 | 0.22967 | 0 | 0 | 0.15096 | 0.022389 | 521.9368 | 0.40302 | 39667.2 | 0 |  | 1.25 | 17532.2095 | 17500 | 39700 | 0 | 0 | 0 | 0 | 0 | 0 | 0
826.5 |  | 0 | 0.11412 | 0.079234 | 0.3676 | 0.10193 | 0.15099 | 0.087966 | 0.039794 | 0.21715 | 0.08347 | 0.1338 | 0.14491 | 0.10101 | 0.17263 | 0.12193 | 0.57742 | 0.15357 | 0.22973 | 0.13728 | 0.05901 | 0.33408 | 0.13166 | 0.20824 | 0.21813 | 0.17395 | 0 | 0.22973 | 0 | 0 | 0.15099 | 0.022394 | 522 | 0.40311 | 39672 | 0 |  | 1.25 | 17532.2095 | 17500 | 39700 | 0 | 0 | 0 | 0 | 0 | 0 | 0
826.6 |  | 0 | 0.11414 | 0.079252 | 0.3677 | 0.10195 | 0.15103 | 0.087987 | 0.039802 | 0.2172 | 0.083491 | 0.13383 | 0.14494 | 0.10104 | 0.17266 | 0.12195 | 0.57757 | 0.1536 | 0.22978 | 0.13731 | 0.059023 | 0.33416 | 0.13169 | 0.20829 | 0.21818 | 0.174 | 0 | 0.22978 | 0 | 0 | 0.15103 | 0.022399 | 522.0632 | 0.4032 | 39676.8 | 0 |  | 1.25 | 17532.2095 | 17500 | 39700 | 0 | 0 | 0 | 0 | 0 | 0 | 0
826.7 |  | 0 | 0.11417 | 0.079271 | 0.36779 | 0.10198 | 0.15106 | 0.088008 | 0.039811 | 0.21725 | 0.083511 | 0.13386 | 0.14497 | 0.10107 | 0.1727 | 0.12198 | 0.57771 | 0.15364 | 0.22983 | 0.13735 | 0.059035 | 0.33424 | 0.13173 | 0.20834 | 0.21823 | 0.17406 | 0 | 0.22983 | 0 | 0 | 0.15106 | 0.022404 | 522.1263 | 0.40329 | 39681.6 | 0 |  | 1.25 | 17532.2095 | 17500 | 39700 | 0 | 0 | 0 | 0 | 0 | 0 | 0
826.8 |  | 0 | 0.11419 | 0.079289 | 0.36788 | 0.102 | 0.15109 | 0.08803 | 0.039819 | 0.2173 | 0.083532 | 0.1339 | 0.14501 | 0.10109 | 0.17274 | 0.12201 | 0.57785 | 0.15367 | 0.22988 | 0.13738 | 0.059048 | 0.33432 | 0.13176 | 0.20839 | 0.21828 | 0.17411 | 0 | 0.22988 | 0 | 0 | 0.15109 | 0.022409 | 522.1895 | 0.40339 | 39686.4 | 0 |  | 1.25 | 17532.2095 | 17500 | 39700 | 0 | 0 | 0 | 0 | 0 | 0 | 0
826.9 |  | 0 | 0.11422 | 0.079308 | 0.36797 | 0.10202 | 0.15113 | 0.088051 | 0.039827 | 0.21735 | 0.083553 | 0.13393 | 0.14504 | 0.10112 | 0.17278 | 0.12204 | 0.57799 | 0.15371 | 0.22994 | 0.13741 | 0.059061 | 0.3344 | 0.13179 | 0.20844 | 0.21833 | 0.17417 | 0 | 0.22994 | 0 | 0 | 0.15113 | 0.022415 | 522.2526 | 0.40348 | 39691.2 | 0 |  | 1.25 | 17532.2095 | 17500 | 39700 | 0 | 0 | 0 | 0 | 0 | 0 | 0
827 |  | 0 | 0.11424 | 0.079326 | 0.36806 | 0.10204 | 0.15116 | 0.088072 | 0.039836 | 0.2174 | 0.083573 | 0.13396 | 0.14507 | 0.10115 | 0.17282 | 0.12207 | 0.57813 | 0.15374 | 0.22999 | 0.13745 | 0.059074 | 0.33447 | 0.13182 | 0.20849 | 0.21838 | 0.17422 | 0 | 0.22999 | 0 | 0 | 0.15116 | 0.02242 | 522.3158 | 0.40357 | 39696 | 0 |  | 1.25 | 17532.2095 | 17500 | 39700 | 0 | 0 | 0 | 0 | 0 | 0 | 0
827.1 |  | 0 | 0.11427 | 0.079345 | 0.36815 | 0.10207 | 0.1512 | 0.088093 | 0.039844 | 0.21745 | 0.083594 | 0.13399 | 0.1451 | 0.10118 | 0.17286 | 0.1221 | 0.57827 | 0.15378 | 0.23004 | 0.13748 | 0.059086 | 0.33455 | 0.13186 | 0.20854 | 0.21843 | 0.17427 | 0 | 0.23004 | 0 | 0 | 0.1512 | 0.022425 | 522.3789 | 0.40366 | 39700.8 | 0 |  | 1.25 | 17532.2095 | 17500 | 39700 | 0 | 0 | 0 | 0 | 0 | 0 | 0
827.2 |  | 0 | 0.1143 | 0.079363 | 0.36824 | 0.10209 | 0.15123 | 0.088115 | 0.039853 | 0.2175 | 0.083615 | 0.13402 | 0.14513 | 0.10121 | 0.1729 | 0.12213 | 0.57841 | 0.15381 | 0.23009 | 0.13751 | 0.059099 | 0.33463 | 0.13189 | 0.20859 | 0.21847 | 0.17433 | 0 | 0.23009 | 0 | 0 | 0.15123 | 0.02243 | 522.4421 | 0.40375 | 39705.6 | 0 |  | 1.25 | 17532.2095 | 17500 | 39700 | 0 | 0 | 0 | 0 | 0 | 0 | 0
827.3 |  | 0 | 0.11432 | 0.079381 | 0.36833 | 0.10211 | 0.15126 | 0.088136 | 0.039861 | 0.21755 | 0.083635 | 0.13406 | 0.14517 | 0.10123 | 0.17294 | 0.12215 | 0.57855 | 0.15385 | 0.23015 | 0.13755 | 0.059112 | 0.33471 | 0.13192 | 0.20864 | 0.21852 | 0.17438 | 0 | 0.23015 | 0 | 0 | 0.15126 | 0.022435 | 522.5053 | 0.40385 | 39710.4 | 0 |  | 1.25 | 17532.2095 | 17500 | 39700 | 0 | 0 | 0 | 0 | 0 | 0 | 0
827.4 |  | 0 | 0.11435 | 0.0794 | 0.36842 | 0.10213 | 0.1513 | 0.088157 | 0.039869 | 0.2176 | 0.083656 | 0.13409 | 0.1452 | 0.10126 | 0.17298 | 0.12218 | 0.5787 | 0.15388 | 0.2302 | 0.13758 | 0.059125 | 0.33479 | 0.13195 | 0.20869 | 0.21857 | 0.17444 | 0 | 0.2302 | 0 | 0 | 0.1513 | 0.02244 | 522.5684 | 0.40394 | 39715.2 | 0 |  | 1.25 | 17532.2095 | 17500 | 39700 | 0 | 0 | 0 | 0 | 0 | 0 | 0
827.5 |  | 0 | 0.11437 | 0.079418 | 0.36851 | 0.10216 | 0.15133 | 0.088178 | 0.039878 | 0.21765 | 0.083677 | 0.13412 | 0.14523 | 0.10129 | 0.17302 | 0.12221 | 0.57884 | 0.15391 | 0.23025 | 0.13761 | 0.059137 | 0.33487 | 0.13199 | 0.20874 | 0.21862 | 0.17449 | 0 | 0.23025 | 0 | 0 | 0.15133 | 0.022446 | 522.6316 | 0.40403 | 39720 | 0 |  | 1.25 | 17532.2095 | 17500 | 39700 | 0 | 0 | 0 | 0 | 0 | 0 | 0
827.6 |  | 0 | 0.1144 | 0.079437 | 0.3686 | 0.10218 | 0.15137 | 0.0882 | 0.039886 | 0.2177 | 0.083698 | 0.13415 | 0.14526 | 0.10132 | 0.17306 | 0.12224 | 0.57898 | 0.15395 | 0.2303 | 0.13765 | 0.05915 | 0.33494 | 0.13202 | 0.20879 | 0.21867 | 0.17454 | 0 | 0.2303 | 0 | 0 | 0.15137 | 0.022451 | 522.6947 | 0.40412 | 39724.8 | 0 |  | 1.25 | 17532.2095 | 17500 | 39700 | 0 | 0 | 0 | 0 | 0 | 0 | 0
827.7 |  | 0 | 0.11442 | 0.079455 | 0.36869 | 0.1022 | 0.1514 | 0.088221 | 0.039895 | 0.21775 | 0.083718 | 0.13419 | 0.1453 | 0.10135 | 0.17309 | 0.12227 | 0.57912 | 0.15398 | 0.23036 | 0.13768 | 0.059163 | 0.33502 | 0.13205 | 0.20884 | 0.21872 | 0.1746 | 0 | 0.23036 | 0 | 0 | 0.1514 | 0.022456 | 522.7579 | 0.40421 | 39729.6 | 0 |  | 1.25 | 17532.2095 | 17500 | 39700 | 0 | 0 | 0 | 0 | 0 | 0 | 0
827.8 |  | 0 | 0.11445 | 0.079474 | 0.36878 | 0.10222 | 0.15144 | 0.088242 | 0.039903 | 0.2178 | 0.083739 | 0.13422 | 0.14533 | 0.10138 | 0.17313 | 0.1223 | 0.57926 | 0.15402 | 0.23041 | 0.13771 | 0.059176 | 0.3351 | 0.13208 | 0.20889 | 0.21876 | 0.17465 | 0 | 0.23041 | 0 | 0 | 0.15144 | 0.022461 | 522.8211 | 0.40431 | 39734.4 | 0 |  | 1.25 | 17532.2095 | 17500 | 39700 | 0 | 0 | 0 | 0 | 0 | 0 | 0
827.9 |  | 0 | 0.11447 | 0.079492 | 0.36887 | 0.10225 | 0.15147 | 0.088263 | 0.039911 | 0.21785 | 0.08376 | 0.13425 | 0.14536 | 0.1014 | 0.17317 | 0.12233 | 0.5794 | 0.15405 | 0.23046 | 0.13775 | 0.059189 | 0.33518 | 0.13212 | 0.20894 | 0.21881 | 0.17471 | 0 | 0.23046 | 0 | 0 | 0.15147 | 0.022466 | 522.8842 | 0.4044 | 39739.2 | 0 |  | 1.25 | 17532.2095 | 17500 | 39700 | 0 | 0 | 0 | 0 | 0 | 0 | 0
828 |  | 0 | 0.1145 | 0.079511 | 0.36896 | 0.10227 | 0.1515 | 0.088285 | 0.03992 | 0.2179 | 0.08378 | 0.13428 | 0.14539 | 0.10143 | 0.17321 | 0.12236 | 0.57954 | 0.15409 | 0.23052 | 0.13778 | 0.059201 | 0.33526 | 0.13215 | 0.20899 | 0.21886 | 0.17476 | 0 | 0.23052 | 0 | 0 | 0.1515 | 0.022472 | 522.9474 | 0.40449 | 39744 | 0 |  | 1.25 | 17532.2095 | 17500 | 39700 | 0 | 0 | 0 | 0 | 0 | 0 | 0
828.1 |  | 0 | 0.11452 | 0.079529 | 0.36905 | 0.10229 | 0.15154 | 0.088306 | 0.039928 | 0.21796 | 0.083801 | 0.13431 | 0.14542 | 0.10146 | 0.17325 | 0.12238 | 0.57969 | 0.15412 | 0.23057 | 0.13781 | 0.059214 | 0.33534 | 0.13218 | 0.20904 | 0.21891 | 0.17481 | 0 | 0.23057 | 0 | 0 | 0.15154 | 0.022477 | 523.0105 | 0.40458 | 39748.8 | 0 |  | 1.25 | 17532.2095 | 17500 | 39700 | 0 | 0 | 0 | 0 | 0 | 0 | 0
828.2 |  | 0 | 0.11455 | 0.079548 | 0.36914 | 0.10231 | 0.15157 | 0.088327 | 0.039937 | 0.21801 | 0.083822 | 0.13435 | 0.14546 | 0.10149 | 0.17329 | 0.12241 | 0.57983 | 0.15416 | 0.23062 | 0.13785 | 0.059227 | 0.33542 | 0.13221 | 0.20909 | 0.21896 | 0.17487 | 0 | 0.23062 | 0 | 0 | 0.15157 | 0.022482 | 523.0737 | 0.40468 | 39753.6 | 0 |  | 1.25 | 17532.2095 | 17500 | 39800 | 0 | 0 | 0 | 0 | 0 | 0 | 0
828.3 |  | 0 | 0.11458 | 0.079566 | 0.36923 | 0.10234 | 0.15161 | 0.088348 | 0.039945 | 0.21806 | 0.083843 | 0.13438 | 0.14549 | 0.10152 | 0.17333 | 0.12244 | 0.57997 | 0.15419 | 0.23067 | 0.13788 | 0.05924 | 0.33549 | 0.13225 | 0.20914 | 0.21901 | 0.17492 | 0 | 0.23067 | 0 | 0 | 0.15161 | 0.022487 | 523.1368 | 0.40477 | 39758.4 | 0 |  | 1.25 | 17532.2095 | 17500 | 39800 | 0 | 0 | 0 | 0 | 0 | 0 | 0
828.4 |  | 0 | 0.1146 | 0.079585 | 0.36932 | 0.10236 | 0.15164 | 0.08837 | 0.039954 | 0.21811 | 0.083863 | 0.13441 | 0.14552 | 0.10154 | 0.17337 | 0.12247 | 0.58011 | 0.15422 | 0.23073 | 0.13791 | 0.059252 | 0.33557 | 0.13228 | 0.20919 | 0.21906 | 0.17498 | 0 | 0.23073 | 0 | 0 | 0.15164 | 0.022492 | 523.2 | 0.40486 | 39763.2 | 0 |  | 1.25 | 17532.2095 | 17500 | 39800 | 0 | 0 | 0 | 0 | 0 | 0 | 0
828.5 |  | 0 | 0.11463 | 0.079603 | 0.36941 | 0.10238 | 0.15168 | 0.088391 | 0.039962 | 0.21816 | 0.083884 | 0.13444 | 0.14555 | 0.10157 | 0.17341 | 0.1225 | 0.58025 | 0.15426 | 0.23078 | 0.13795 | 0.059265 | 0.33565 | 0.13231 | 0.20924 | 0.2191 | 0.17503 | 0 | 0.23078 | 0 | 0 | 0.15168 | 0.022498 | 523.2632 | 0.40495 | 39768 | 0 |  | 1.25 | 17532.2095 | 17500 | 39800 | 0 | 0 | 0 | 0 | 0 | 0 | 0
828.6 |  | 0 | 0.11465 | 0.079622 | 0.3695 | 0.1024 | 0.15171 | 0.088412 | 0.03997 | 0.21821 | 0.083905 | 0.13447 | 0.14558 | 0.1016 | 0.17345 | 0.12253 | 0.58039 | 0.15429 | 0.23083 | 0.13798 | 0.059278 | 0.33573 | 0.13234 | 0.20929 | 0.21915 | 0.17509 | 0 | 0.23083 | 0 | 0 | 0.15171 | 0.022503 | 523.3263 | 0.40504 | 39772.8 | 0 |  | 1.25 | 17532.2095 | 17500 | 39800 | 0 | 0 | 0 | 0 | 0 | 0 | 0
828.7 |  | 0 | 0.11468 | 0.07964 | 0.36959 | 0.10243 | 0.15174 | 0.088434 | 0.039979 | 0.21826 | 0.083925 | 0.13451 | 0.14562 | 0.10163 | 0.17349 | 0.12256 | 0.58053 | 0.15433 | 0.23088 | 0.13801 | 0.059291 | 0.33581 | 0.13238 | 0.20934 | 0.2192 | 0.17514 | 0 | 0.23088 | 0 | 0 | 0.15174 | 0.022508 | 523.3895 | 0.40514 | 39777.6 | 0 |  | 1.25 | 17532.2095 | 17500 | 39800 | 0 | 0 | 0 | 0 | 0 | 0 | 0
828.8 |  | 0 | 0.1147 | 0.079659 | 0.36968 | 0.10245 | 0.15178 | 0.088455 | 0.039987 | 0.21831 | 0.083946 | 0.13454 | 0.14565 | 0.10166 | 0.17352 | 0.12258 | 0.58068 | 0.15436 | 0.23094 | 0.13804 | 0.059303 | 0.33589 | 0.13241 | 0.20939 | 0.21925 | 0.17519 | 0 | 0.23094 | 0 | 0 | 0.15178 | 0.022513 | 523.4526 | 0.40523 | 39782.4 | 0 |  | 1.25 | 17532.2095 | 17500 | 39800 | 0 | 0 | 0 | 0 | 0 | 0 | 0
828.9 |  | 0 | 0.11473 | 0.079677 | 0.36977 | 0.10247 | 0.15181 | 0.088476 | 0.039996 | 0.21836 | 0.083967 | 0.13457 | 0.14568 | 0.10169 | 0.17356 | 0.12261 | 0.58082 | 0.1544 | 0.23099 | 0.13808 | 0.059316 | 0.33597 | 0.13244 | 0.20944 | 0.2193 | 0.17525 | 0 | 0.23099 | 0 | 0 | 0.15181 | 0.022518 | 523.5158 | 0.40532 | 39787.2 | 0 |  | 1.25 | 17532.2095 | 17500 | 39800 | 0 | 0 | 0 | 0 | 0 | 0 | 0
829 |  | 0 | 0.11475 | 0.079696 | 0.36986 | 0.10249 | 0.15185 | 0.088497 | 0.040004 | 0.21841 | 0.083988 | 0.1346 | 0.14571 | 0.10171 | 0.1736 | 0.12264 | 0.58096 | 0.15443 | 0.23104 | 0.13811 | 0.059329 | 0.33604 | 0.13247 | 0.20949 | 0.21935 | 0.1753 | 0 | 0.23104 | 0 | 0 | 0.15185 | 0.022524 | 523.5789 | 0.40541 | 39792 | 0 |  | 1.25 | 17532.2095 | 17500 | 39800 | 0 | 0 | 0 | 0 | 0 | 0 | 0
829.1 |  | 0 | 0.11478 | 0.079714 | 0.36995 | 0.10252 | 0.15188 | 0.088519 | 0.040013 | 0.21846 | 0.084008 | 0.13464 | 0.14574 | 0.10174 | 0.17364 | 0.12267 | 0.5811 | 0.15447 | 0.2311 | 0.13814 | 0.059342 | 0.33612 | 0.13251 | 0.20954 | 0.2194 | 0.17536 | 0 | 0.2311 | 0 | 0 | 0.15188 | 0.022529 | 523.6421 | 0.4055 | 39796.8 | 0 |  | 1.25 | 17532.2095 | 17500 | 39800 | 0 | 0 | 0 | 0 | 0 | 0 | 0
829.2 |  | 0 | 0.1148 | 0.079733 | 0.37004 | 0.10254 | 0.15191 | 0.08854 | 0.040021 | 0.21851 | 0.084029 | 0.13467 | 0.14578 | 0.10177 | 0.17368 | 0.1227 | 0.58124 | 0.1545 | 0.23115 | 0.13818 | 0.059355 | 0.3362 | 0.13254 | 0.20959 | 0.21945 | 0.17541 | 0 | 0.23115 | 0 | 0 | 0.15191 | 0.022534 | 523.7053 | 0.4056 | 39801.6 | 0 |  | 1.25 | 17532.2095 | 17500 | 39800 | 0 | 0 | 0 | 0 | 0 | 0 | 0
829.3 |  | 0 | 0.11483 | 0.079751 | 0.37013 | 0.10256 | 0.15195 | 0.088561 | 0.040029 | 0.21856 | 0.08405 | 0.1347 | 0.14581 | 0.1018 | 0.17372 | 0.12273 | 0.58138 | 0.15454 | 0.2312 | 0.13821 | 0.059367 | 0.33628 | 0.13257 | 0.20964 | 0.21949 | 0.17547 | 0 | 0.2312 | 0 | 0 | 0.15195 | 0.022539 | 523.7684 | 0.40569 | 39806.4 | 0 |  | 1.25 | 17532.2095 | 17500 | 39800 | 0 | 0 | 0 | 0 | 0 | 0 | 0
829.4 |  | 0 | 0.11486 | 0.07977 | 0.37022 | 0.10258 | 0.15198 | 0.088583 | 0.040038 | 0.21861 | 0.084071 | 0.13473 | 0.14584 | 0.10183 | 0.17376 | 0.12276 | 0.58153 | 0.15457 | 0.23125 | 0.13824 | 0.05938 | 0.33636 | 0.1326 | 0.20969 | 0.21954 | 0.17552 | 0 | 0.23125 | 0 | 0 | 0.15198 | 0.022544 | 523.8316 | 0.40578 | 39811.2 | 0 |  | 1.25 | 17532.2095 | 17500 | 39800 | 0 | 0 | 0 | 0 | 0 | 0 | 0
829.5 |  | 0 | 0.11488 | 0.079788 | 0.37031 | 0.10261 | 0.15202 | 0.088604 | 0.040046 | 0.21866 | 0.084091 | 0.13476 | 0.14587 | 0.10186 | 0.1738 | 0.12279 | 0.58167 | 0.1546 | 0.23131 | 0.13828 | 0.059393 | 0.33644 | 0.13264 | 0.20974 | 0.21959 | 0.17557 | 0 | 0.23131 | 0 | 0 | 0.15202 | 0.02255 | 523.8947 | 0.40587 | 39816 | 0 |  | 1.25 | 17532.2095 | 17500 | 39800 | 0 | 0 | 0 | 0 | 0 | 0 | 0
829.6 |  | 0 | 0.11491 | 0.079807 | 0.3704 | 0.10263 | 0.15205 | 0.088625 | 0.040055 | 0.21872 | 0.084112 | 0.1348 | 0.14591 | 0.10188 | 0.17384 | 0.12281 | 0.58181 | 0.15464 | 0.23136 | 0.13831 | 0.059406 | 0.33652 | 0.13267 | 0.20979 | 0.21964 | 0.17563 | 0 | 0.23136 | 0 | 0 | 0.15205 | 0.022555 | 523.9579 | 0.40597 | 39820.8 | 0 |  | 1.25 | 17532.2095 | 17500 | 39800 | 0 | 0 | 0 | 0 | 0 | 0 | 0
829.7 |  | 0 | 0.11493 | 0.079825 | 0.37049 | 0.10265 | 0.15209 | 0.088646 | 0.040063 | 0.21877 | 0.084133 | 0.13483 | 0.14594 | 0.10191 | 0.17388 | 0.12284 | 0.58195 | 0.15467 | 0.23141 | 0.13834 | 0.059419 | 0.33659 | 0.1327 | 0.20984 | 0.21969 | 0.17568 | 0 | 0.23141 | 0 | 0 | 0.15209 | 0.02256 | 524.0211 | 0.40606 | 39825.6 | 0 |  | 1.25 | 17532.2095 | 17500 | 39800 | 0 | 0 | 0 | 0 | 0 | 0 | 0
829.8 |  | 0 | 0.11496 | 0.079844 | 0.37059 | 0.10267 | 0.15212 | 0.088668 | 0.040072 | 0.21882 | 0.084154 | 0.13486 | 0.14597 | 0.10194 | 0.17392 | 0.12287 | 0.58209 | 0.15471 | 0.23146 | 0.13838 | 0.059431 | 0.33667 | 0.13273 | 0.20989 | 0.21974 | 0.17574 | 0 | 0.23146 | 0 | 0 | 0.15212 | 0.022565 | 524.0842 | 0.40615 | 39830.4 | 0 |  | 1.25 | 17532.2095 | 17500 | 39800 | 0 | 0 | 0 | 0 | 0 | 0 | 0
829.9 |  | 0 | 0.11498 | 0.079862 | 0.37068 | 0.1027 | 0.15215 | 0.088689 | 0.04008 | 0.21887 | 0.084174 | 0.13489 | 0.146 | 0.10197 | 0.17396 | 0.1229 | 0.58224 | 0.15474 | 0.23152 | 0.13841 | 0.059444 | 0.33675 | 0.13277 | 0.20994 | 0.21979 | 0.17579 | 0 | 0.23152 | 0 | 0 | 0.15215 | 0.02257 | 524.1474 | 0.40624 | 39835.2 | 0 |  | 1.25 | 17532.2095 | 17500 | 39800 | 0 | 0 | 0 | 0 | 0 | 0 | 0
830 |  | 0 | 0.11501 | 0.079881 | 0.37077 | 0.10272 | 0.15219 | 0.08871 | 0.040088 | 0.21892 | 0.084195 | 0.13492 | 0.14603 | 0.102 | 0.17399 | 0.12293 | 0.58238 | 0.15478 | 0.23157 | 0.13844 | 0.059457 | 0.33683 | 0.1328 | 0.20999 | 0.21983 | 0.17585 | 0 | 0.23157 | 0 | 0 | 0.15219 | 0.022576 | 524.2105 | 0.40633 | 39840 | 0 |  | 1.25 | 17532.2095 | 17500 | 39800 | 0 | 0 | 0 | 0 | 0 | 0 | 0
830.1 |  | 0 | 0.11503 | 0.079899 | 0.37086 | 0.10274 | 0.15222 | 0.088732 | 0.040097 | 0.21897 | 0.084216 | 0.13496 | 0.14607 | 0.10203 | 0.17403 | 0.12296 | 0.58252 | 0.15481 | 0.23162 | 0.13848 | 0.05947 | 0.33691 | 0.13283 | 0.21004 | 0.21988 | 0.1759 | 0 | 0.23162 | 0 | 0 | 0.15222 | 0.022581 | 524.2737 | 0.40643 | 39844.8 | 0 |  | 1.25 | 17532.2095 | 17500 | 39800 | 0 | 0 | 0 | 0 | 0 | 0 | 0
830.2 |  | 0 | 0.11506 | 0.079918 | 0.37095 | 0.10276 | 0.15226 | 0.088753 | 0.040105 | 0.21902 | 0.084237 | 0.13499 | 0.1461 | 0.10205 | 0.17407 | 0.12299 | 0.58266 | 0.15485 | 0.23168 | 0.13851 | 0.059482 | 0.33699 | 0.13287 | 0.21009 | 0.21993 | 0.17595 | 0 | 0.23168 | 0 | 0 | 0.15226 | 0.022586 | 524.3368 | 0.40652 | 39849.6 | 0 |  | 1.25 | 17532.2095 | 17500 | 39800 | 0 | 0 | 0 | 0 | 0 | 0 | 0
830.3 |  | 0 | 0.11509 | 0.079937 | 0.37104 | 0.10279 | 0.15229 | 0.088774 | 0.040114 | 0.21907 | 0.084258 | 0.13502 | 0.14613 | 0.10208 | 0.17411 | 0.12301 | 0.5828 | 0.15488 | 0.23173 | 0.13854 | 0.059495 | 0.33707 | 0.1329 | 0.21014 | 0.21998 | 0.17601 | 0 | 0.23173 | 0 | 0 | 0.15229 | 0.022591 | 524.4 | 0.40661 | 39854.4 | 0 |  | 1.25 | 17532.2095 | 17500 | 39900 | 0 | 0 | 0 | 0 | 0 | 0 | 0
830.4 |  | 0 | 0.11511 | 0.079955 | 0.37113 | 0.10281 | 0.15233 | 0.088796 | 0.040122 | 0.21912 | 0.084278 | 0.13505 | 0.14616 | 0.10211 | 0.17415 | 0.12304 | 0.58294 | 0.15491 | 0.23178 | 0.13858 | 0.059508 | 0.33714 | 0.13293 | 0.21019 | 0.22003 | 0.17606 | 0 | 0.23178 | 0 | 0 | 0.15233 | 0.022596 | 524.4632 | 0.4067 | 39859.2 | 0 |  | 1.25 | 17532.2095 | 17500 | 39900 | 0 | 0 | 0 | 0 | 0 | 0 | 0
830.5 |  | 0 | 0.11514 | 0.079974 | 0.37122 | 0.10283 | 0.15236 | 0.088817 | 0.040131 | 0.21917 | 0.084299 | 0.13509 | 0.14619 | 0.10214 | 0.17419 | 0.12307 | 0.58309 | 0.15495 | 0.23183 | 0.13861 | 0.059521 | 0.33722 | 0.13296 | 0.21024 | 0.22008 | 0.17612 | 0 | 0.23183 | 0 | 0 | 0.15236 | 0.022602 | 524.5263 | 0.4068 | 39864 | 0 |  | 1.25 | 17532.2095 | 17500 | 39900 | 0 | 0 | 0 | 0 | 0 | 0 | 0
830.6 |  | 0 | 0.11516 | 0.079992 | 0.37131 | 0.10285 | 0.15239 | 0.088838 | 0.040139 | 0.21922 | 0.08432 | 0.13512 | 0.14623 | 0.10217 | 0.17423 | 0.1231 | 0.58323 | 0.15498 | 0.23189 | 0.13864 | 0.059534 | 0.3373 | 0.133 | 0.21029 | 0.22013 | 0.17617 | 0 | 0.23189 | 0 | 0 | 0.15239 | 0.022607 | 524.5895 | 0.40689 | 39868.8 | 0 |  | 1.25 | 17532.2095 | 17500 | 39900 | 0 | 0 | 0 | 0 | 0 | 0 | 0
830.7 |  | 0 | 0.11519 | 0.080011 | 0.3714 | 0.10288 | 0.15243 | 0.08886 | 0.040147 | 0.21927 | 0.084341 | 0.13515 | 0.14626 | 0.1022 | 0.17427 | 0.12313 | 0.58337 | 0.15502 | 0.23194 | 0.13868 | 0.059546 | 0.33738 | 0.13303 | 0.21034 | 0.22018 | 0.17623 | 0 | 0.23194 | 0 | 0 | 0.15243 | 0.022612 | 524.6526 | 0.40698 | 39873.6 | 0 |  | 1.25 | 17532.2095 | 17500 | 39900 | 0 | 0 | 0 | 0 | 0 | 0 | 0
830.8 |  | 0 | 0.11521 | 0.080029 | 0.37149 | 0.1029 | 0.15246 | 0.088881 | 0.040156 | 0.21932 | 0.084361 | 0.13518 | 0.14629 | 0.10222 | 0.17431 | 0.12316 | 0.58351 | 0.15505 | 0.23199 | 0.13871 | 0.059559 | 0.33746 | 0.13306 | 0.21039 | 0.22022 | 0.17628 | 0 | 0.23199 | 0 | 0 | 0.15246 | 0.022617 | 524.7158 | 0.40707 | 39878.4 | 0 |  | 1.25 | 17532.2095 | 17500 | 39900 | 0 | 0 | 0 | 0 | 0 | 0 | 0
830.9 |  | 0 | 0.11524 | 0.080048 | 0.37158 | 0.10292 | 0.1525 | 0.088902 | 0.040164 | 0.21937 | 0.084382 | 0.13521 | 0.14632 | 0.10225 | 0.17435 | 0.12319 | 0.58365 | 0.15509 | 0.23205 | 0.13874 | 0.059572 | 0.33754 | 0.13309 | 0.21044 | 0.22027 | 0.17634 | 0 | 0.23205 | 0 | 0 | 0.1525 | 0.022622 | 524.7789 | 0.40717 | 39883.2 | 0 |  | 1.25 | 17532.2095 | 17500 | 39900 | 0 | 0 | 0 | 0 | 0 | 0 | 0
831 |  | 0 | 0.11526 | 0.080066 | 0.37167 | 0.10294 | 0.15253 | 0.088924 | 0.040173 | 0.21943 | 0.084403 | 0.13525 | 0.14636 | 0.10228 | 0.17439 | 0.12322 | 0.5838 | 0.15512 | 0.2321 | 0.13878 | 0.059585 | 0.33762 | 0.13313 | 0.21049 | 0.22032 | 0.17639 | 0 | 0.2321 | 0 | 0 | 0.15253 | 0.022628 | 524.8421 | 0.40726 | 39888 | 0 |  | 1.25 | 17532.2095 | 17500 | 39900 | 0 | 0 | 0 | 0 | 0 | 0 | 0
831.1 |  | 0 | 0.11529 | 0.080085 | 0.37176 | 0.10297 | 0.15257 | 0.088945 | 0.040181 | 0.21948 | 0.084424 | 0.13528 | 0.14639 | 0.10231 | 0.17443 | 0.12324 | 0.58394 | 0.15516 | 0.23215 | 0.13881 | 0.059598 | 0.3377 | 0.13316 | 0.21054 | 0.22037 | 0.17645 | 0 | 0.23215 | 0 | 0 | 0.15257 | 0.022633 | 524.9053 | 0.40735 | 39892.8 | 0 |  | 1.25 | 17532.2095 | 17500 | 39900 | 0 | 0 | 0 | 0 | 0 | 0 | 0
831.2 |  | 0 | 0.11532 | 0.080103 | 0.37185 | 0.10299 | 0.1526 | 0.088966 | 0.04019 | 0.21953 | 0.084445 | 0.13531 | 0.14642 | 0.10234 | 0.17446 | 0.12327 | 0.58408 | 0.15519 | 0.2322 | 0.13884 | 0.059611 | 0.33777 | 0.13319 | 0.21059 | 0.22042 | 0.1765 | 0 | 0.2322 | 0 | 0 | 0.1526 | 0.022638 | 524.9684 | 0.40744 | 39897.6 | 0 |  | 1.25 | 17532.2095 | 17500 | 39900 | 0 | 0 | 0 | 0 | 0 | 0 | 0
831.3 |  | 0 | 0.11534 | 0.080122 | 0.37194 | 0.10301 | 0.15263 | 0.088988 | 0.040198 | 0.21958 | 0.084465 | 0.13534 | 0.14645 | 0.10237 | 0.1745 | 0.1233 | 0.58422 | 0.15523 | 0.23226 | 0.13888 | 0.059623 | 0.33785 | 0.13322 | 0.21064 | 0.22047 | 0.17655 | 0 | 0.23226 | 0 | 0 | 0.15263 | 0.022643 | 525.0316 | 0.40753 | 39902.4 | 0 |  | 1.25 | 17532.2095 | 17500 | 39900 | 0 | 0 | 0 | 0 | 0 | 0 | 0
831.4 |  | 0 | 0.11537 | 0.080141 | 0.37203 | 0.10303 | 0.15267 | 0.089009 | 0.040207 | 0.21963 | 0.084486 | 0.13538 | 0.14648 | 0.10239 | 0.17454 | 0.12333 | 0.58436 | 0.15526 | 0.23231 | 0.13891 | 0.059636 | 0.33793 | 0.13326 | 0.21069 | 0.22052 | 0.17661 | 0 | 0.23231 | 0 | 0 | 0.15267 | 0.022648 | 525.0947 | 0.40763 | 39907.2 | 0 |  | 1.25 | 17532.2095 | 17500 | 39900 | 0 | 0 | 0 | 0 | 0 | 0 | 0
831.5 |  | 0 | 0.11539 | 0.080159 | 0.37213 | 0.10306 | 0.1527 | 0.08903 | 0.040215 | 0.21968 | 0.084507 | 0.13541 | 0.14652 | 0.10242 | 0.17458 | 0.12336 | 0.58451 | 0.1553 | 0.23236 | 0.13894 | 0.059649 | 0.33801 | 0.13329 | 0.21074 | 0.22056 | 0.17666 | 0 | 0.23236 | 0 | 0 | 0.1527 | 0.022654 | 525.1579 | 0.40772 | 39912 | 0 |  | 1.25 | 17532.2095 | 17500 | 39900 | 0 | 0 | 0 | 0 | 0 | 0 | 0
831.6 |  | 0 | 0.11542 | 0.080178 | 0.37222 | 0.10308 | 0.15274 | 0.089052 | 0.040223 | 0.21973 | 0.084528 | 0.13544 | 0.14655 | 0.10245 | 0.17462 | 0.12339 | 0.58465 | 0.15533 | 0.23242 | 0.13898 | 0.059662 | 0.33809 | 0.13332 | 0.21079 | 0.22061 | 0.17672 | 0 | 0.23242 | 0 | 0 | 0.15274 | 0.022659 | 525.2211 | 0.40781 | 39916.8 | 0 |  | 1.25 | 17532.2095 | 17500 | 39900 | 0 | 0 | 0 | 0 | 0 | 0 | 0
831.7 |  | 0 | 0.11544 | 0.080196 | 0.37231 | 0.1031 | 0.15277 | 0.089073 | 0.040232 | 0.21978 | 0.084549 | 0.13547 | 0.14658 | 0.10248 | 0.17466 | 0.12342 | 0.58479 | 0.15536 | 0.23247 | 0.13901 | 0.059675 | 0.33817 | 0.13335 | 0.21084 | 0.22066 | 0.17677 | 0 | 0.23247 | 0 | 0 | 0.15277 | 0.022664 | 525.2842 | 0.4079 | 39921.6 | 0 |  | 1.25 | 17532.2095 | 17500 | 39900 | 0 | 0 | 0 | 0 | 0 | 0 | 0
831.8 |  | 0 | 0.11547 | 0.080215 | 0.3724 | 0.10312 | 0.15281 | 0.089094 | 0.04024 | 0.21983 | 0.084569 | 0.1355 | 0.14661 | 0.10251 | 0.1747 | 0.12345 | 0.58493 | 0.1554 | 0.23252 | 0.13904 | 0.059687 | 0.33825 | 0.13339 | 0.21089 | 0.22071 | 0.17683 | 0 | 0.23252 | 0 | 0 | 0.15281 | 0.022669 | 525.3474 | 0.408 | 39926.4 | 0 |  | 1.25 | 17532.2095 | 17500 | 39900 | 0 | 0 | 0 | 0 | 0 | 0 | 0
831.9 |  | 0 | 0.11549 | 0.080233 | 0.37249 | 0.10315 | 0.15284 | 0.089116 | 0.040249 | 0.21988 | 0.08459 | 0.13554 | 0.14665 | 0.10254 | 0.17474 | 0.12347 | 0.58507 | 0.15543 | 0.23257 | 0.13908 | 0.0597 | 0.33833 | 0.13342 | 0.21094 | 0.22076 | 0.17688 | 0 | 0.23257 | 0 | 0 | 0.15284 | 0.022675 | 525.4105 | 0.40809 | 39931.2 | 0 |  | 1.25 | 17532.2095 | 17500 | 39900 | 0 | 0 | 0 | 0 | 0 | 0 | 0
832 |  | 0 | 0.11552 | 0.080252 | 0.37258 | 0.10317 | 0.15288 | 0.089137 | 0.040257 | 0.21993 | 0.084611 | 0.13557 | 0.14668 | 0.10256 | 0.17478 | 0.1235 | 0.58522 | 0.15547 | 0.23263 | 0.13911 | 0.059713 | 0.3384 | 0.13345 | 0.211 | 0.22081 | 0.17694 | 0 | 0.23263 | 0 | 0 | 0.15288 | 0.02268 | 525.4737 | 0.40818 | 39936 | 0 |  | 1.25 | 17532.2095 | 17500 | 39900 | 0 | 0 | 0 | 0 | 0 | 0 | 0
832.1 |  | 0 | 0.11555 | 0.08027 | 0.37267 | 0.10319 | 0.15291 | 0.089159 | 0.040266 | 0.21998 | 0.084632 | 0.1356 | 0.14671 | 0.10259 | 0.17482 | 0.12353 | 0.58536 | 0.1555 | 0.23268 | 0.13914 | 0.059726 | 0.33848 | 0.13349 | 0.21105 | 0.22086 | 0.17699 | 0 | 0.23268 | 0 | 0 | 0.15291 | 0.022685 | 525.5368 | 0.40827 | 39940.8 | 0 |  | 1.25 | 17532.2095 | 17500 | 39900 | 0 | 0 | 0 | 0 | 0 | 0 | 0
832.2 |  | 0 | 0.11557 | 0.080289 | 0.37276 | 0.10321 | 0.15294 | 0.08918 | 0.040274 | 0.22004 | 0.084653 | 0.13563 | 0.14674 | 0.10262 | 0.17486 | 0.12356 | 0.5855 | 0.15554 | 0.23273 | 0.13918 | 0.059739 | 0.33856 | 0.13352 | 0.2111 | 0.22091 | 0.17705 | 0 | 0.23273 | 0 | 0 | 0.15294 | 0.02269 | 525.6 | 0.40837 | 39945.6 | 0 |  | 1.25 | 17532.2095 | 17500 | 39900 | 0 | 0 | 0 | 0 | 0 | 0 | 0
832.3 |  | 0 | 0.1156 | 0.080308 | 0.37285 | 0.10324 | 0.15298 | 0.089201 | 0.040283 | 0.22009 | 0.084674 | 0.13567 | 0.14677 | 0.10265 | 0.1749 | 0.12359 | 0.58564 | 0.15557 | 0.23279 | 0.13921 | 0.059752 | 0.33864 | 0.13355 | 0.21115 | 0.22095 | 0.1771 | 0 | 0.23279 | 0 | 0 | 0.15298 | 0.022695 | 525.6632 | 0.40846 | 39950.4 | 0 |  | 1.25 | 17532.2095 | 17500 | 40000 | 0 | 0 | 0 | 0 | 0 | 0 | 0
832.4 |  | 0 | 0.11562 | 0.080326 | 0.37294 | 0.10326 | 0.15301 | 0.089223 | 0.040291 | 0.22014 | 0.084694 | 0.1357 | 0.14681 | 0.10268 | 0.17494 | 0.12362 | 0.58579 | 0.15561 | 0.23284 | 0.13924 | 0.059764 | 0.33872 | 0.13358 | 0.2112 | 0.221 | 0.17716 | 0 | 0.23284 | 0 | 0 | 0.15301 | 0.022701 | 525.7263 | 0.40855 | 39955.2 | 0 |  | 1.25 | 17532.2095 | 17500 | 40000 | 0 | 0 | 0 | 0 | 0 | 0 | 0
832.5 |  | 0 | 0.11565 | 0.080345 | 0.37303 | 0.10328 | 0.15305 | 0.089244 | 0.040299 | 0.22019 | 0.084715 | 0.13573 | 0.14684 | 0.10271 | 0.17497 | 0.12365 | 0.58593 | 0.15564 | 0.23289 | 0.13928 | 0.059777 | 0.3388 | 0.13362 | 0.21125 | 0.22105 | 0.17721 | 0 | 0.23289 | 0 | 0 | 0.15305 | 0.022706 | 525.7895 | 0.40864 | 39960 | 0 |  | 1.25 | 17532.2095 | 17500 | 40000 | 0 | 0 | 0 | 0 | 0 | 0 | 0
832.6 |  | 0 | 0.11567 | 0.080363 | 0.37312 | 0.10331 | 0.15308 | 0.089265 | 0.040308 | 0.22024 | 0.084736 | 0.13576 | 0.14687 | 0.10274 | 0.17501 | 0.12368 | 0.58607 | 0.15568 | 0.23294 | 0.13931 | 0.05979 | 0.33888 | 0.13365 | 0.2113 | 0.2211 | 0.17726 | 0 | 0.23294 | 0 | 0 | 0.15308 | 0.022711 | 525.8526 | 0.40874 | 39964.8 | 0 |  | 1.25 | 17532.2095 | 17500 | 40000 | 0 | 0 | 0 | 0 | 0 | 0 | 0
832.7 |  | 0 | 0.1157 | 0.080382 | 0.37321 | 0.10333 | 0.15312 | 0.089287 | 0.040316 | 0.22029 | 0.084757 | 0.1358 | 0.1469 | 0.10276 | 0.17505 | 0.1237 | 0.58621 | 0.15571 | 0.233 | 0.13934 | 0.059803 | 0.33896 | 0.13368 | 0.21135 | 0.22115 | 0.17732 | 0 | 0.233 | 0 | 0 | 0.15312 | 0.022716 | 525.9158 | 0.40883 | 39969.6 | 0 |  | 1.25 | 17532.2095 | 17500 | 40000 | 0 | 0 | 0 | 0 | 0 | 0 | 0
832.8 |  | 0 | 0.11572 | 0.080401 | 0.37331 | 0.10335 | 0.15315 | 0.089308 | 0.040325 | 0.22034 | 0.084778 | 0.13583 | 0.14694 | 0.10279 | 0.17509 | 0.12373 | 0.58635 | 0.15575 | 0.23305 | 0.13938 | 0.059816 | 0.33904 | 0.13371 | 0.2114 | 0.2212 | 0.17737 | 0 | 0.23305 | 0 | 0 | 0.15315 | 0.022721 | 525.9789 | 0.40892 | 39974.4 | 0 |  | 1.25 | 17532.2095 | 17500 | 40000 | 0 | 0 | 0 | 0 | 0 | 0 | 0
832.9 |  | 0 | 0.11575 | 0.080419 | 0.3734 | 0.10337 | 0.15318 | 0.08933 | 0.040333 | 0.22039 | 0.084799 | 0.13586 | 0.14697 | 0.10282 | 0.17513 | 0.12376 | 0.5865 | 0.15578 | 0.2331 | 0.13941 | 0.059828 | 0.33911 | 0.13375 | 0.21145 | 0.22125 | 0.17743 | 0 | 0.2331 | 0 | 0 | 0.15318 | 0.022727 | 526.0421 | 0.40901 | 39979.2 | 0 |  | 1.25 | 17532.2095 | 17500 | 40000 | 0 | 0 | 0 | 0 | 0 | 0 | 0
833 |  | 0 | 0.11578 | 0.080438 | 0.37349 | 0.1034 | 0.15322 | 0.089351 | 0.040342 | 0.22044 | 0.084819 | 0.13589 | 0.147 | 0.10285 | 0.17517 | 0.12379 | 0.58664 | 0.15581 | 0.23316 | 0.13944 | 0.059841 | 0.33919 | 0.13378 | 0.2115 | 0.2213 | 0.17748 | 0 | 0.23316 | 0 | 0 | 0.15322 | 0.022732 | 526.1053 | 0.40911 | 39984 | 0 |  | 1.25 | 17532.2095 | 17500 | 40000 | 0 | 0 | 0 | 0 | 0 | 0 | 0
833.1 |  | 0 | 0.1158 | 0.080456 | 0.37358 | 0.10342 | 0.15325 | 0.089372 | 0.04035 | 0.22049 | 0.08484 | 0.13592 | 0.14703 | 0.10288 | 0.17521 | 0.12382 | 0.58678 | 0.15585 | 0.23321 | 0.13948 | 0.059854 | 0.33927 | 0.13381 | 0.21155 | 0.22135 | 0.17754 | 0 | 0.23321 | 0 | 0 | 0.15325 | 0.022737 | 526.1684 | 0.4092 | 39988.8 | 0 |  | 1.25 | 17532.2095 | 17500 | 40000 | 0 | 0 | 0 | 0 | 0 | 0 | 0
833.2 |  | 0 | 0.11583 | 0.080475 | 0.37367 | 0.10344 | 0.15329 | 0.089394 | 0.040359 | 0.22054 | 0.084861 | 0.13596 | 0.14706 | 0.10291 | 0.17525 | 0.12385 | 0.58692 | 0.15588 | 0.23326 | 0.13951 | 0.059867 | 0.33935 | 0.13385 | 0.2116 | 0.22139 | 0.17759 | 0 | 0.23326 | 0 | 0 | 0.15329 | 0.022742 | 526.2316 | 0.40929 | 39993.6 | 0 |  | 1.25 | 17532.2095 | 17500 | 40000 | 0 | 0 | 0 | 0 | 0 | 0 | 0
833.3 |  | 0 | 0.11585 | 0.080493 | 0.37376 | 0.10346 | 0.15332 | 0.089415 | 0.040367 | 0.2206 | 0.084882 | 0.13599 | 0.1471 | 0.10293 | 0.17529 | 0.12388 | 0.58707 | 0.15592 | 0.23332 | 0.13954 | 0.05988 | 0.33943 | 0.13388 | 0.21165 | 0.22144 | 0.17765 | 0 | 0.23332 | 0 | 0 | 0.15332 | 0.022748 | 526.2947 | 0.40939 | 39998.4 | 0 |  | 1.25 | 17532.2095 | 17500 | 40000 | 0 | 0 | 0 | 0 | 0 | 0 | 0
833.4 |  | 0 | 0.11588 | 0.080512 | 0.37385 | 0.10349 | 0.15336 | 0.089436 | 0.040376 | 0.22065 | 0.084903 | 0.13602 | 0.14713 | 0.10296 | 0.17533 | 0.12391 | 0.58721 | 0.15595 | 0.23337 | 0.13958 | 0.059893 | 0.33951 | 0.13391 | 0.2117 | 0.22149 | 0.1777 | 0 | 0.23337 | 0 | 0 | 0.15336 | 0.022753 | 526.3579 | 0.40948 | 40003.2 | 0 |  | 1.25 | 17532.2095 | 17500 | 40000 | 0 | 0 | 0 | 0 | 0 | 0 | 0
833.5 |  | 0 | 0.1159 | 0.080531 | 0.37394 | 0.10351 | 0.15339 | 0.089458 | 0.040384 | 0.2207 | 0.084924 | 0.13605 | 0.14716 | 0.10299 | 0.17537 | 0.12394 | 0.58735 | 0.15599 | 0.23342 | 0.13961 | 0.059906 | 0.33959 | 0.13394 | 0.21175 | 0.22154 | 0.17776 | 0 | 0.23342 | 0 | 0 | 0.15339 | 0.022758 | 526.4211 | 0.40957 | 40008 | 0 |  | 1.25 | 17532.2095 | 17500 | 40000 | 0 | 0 | 0 | 0 | 0 | 0 | 0
833.6 |  | 0 | 0.11593 | 0.080549 | 0.37403 | 0.10353 | 0.15343 | 0.089479 | 0.040393 | 0.22075 | 0.084945 | 0.13609 | 0.14719 | 0.10302 | 0.17541 | 0.12396 | 0.58749 | 0.15602 | 0.23347 | 0.13964 | 0.059918 | 0.33967 | 0.13398 | 0.2118 | 0.22159 | 0.17781 | 0 | 0.23347 | 0 | 0 | 0.15343 | 0.022763 | 526.4842 | 0.40966 | 40012.8 | 0 |  | 1.25 | 17532.2095 | 17500 | 40000 | 0 | 0 | 0 | 0 | 0 | 0 | 0
833.7 |  | 0 | 0.11595 | 0.080568 | 0.37412 | 0.10355 | 0.15346 | 0.089501 | 0.040401 | 0.2208 | 0.084965 | 0.13612 | 0.14723 | 0.10305 | 0.17545 | 0.12399 | 0.58764 | 0.15606 | 0.23353 | 0.13968 | 0.059931 | 0.33975 | 0.13401 | 0.21185 | 0.22164 | 0.17787 | 0 | 0.23353 | 0 | 0 | 0.15346 | 0.022768 | 526.5474 | 0.40976 | 40017.6 | 0 |  | 1.25 | 17532.2095 | 17500 | 40000 | 0 | 0 | 0 | 0 | 0 | 0 | 0
833.8 |  | 0 | 0.11598 | 0.080586 | 0.37421 | 0.10358 | 0.15349 | 0.089522 | 0.040409 | 0.22085 | 0.084986 | 0.13615 | 0.14726 | 0.10308 | 0.17549 | 0.12402 | 0.58778 | 0.15609 | 0.23358 | 0.13971 | 0.059944 | 0.33982 | 0.13404 | 0.2119 | 0.22169 | 0.17792 | 0 | 0.23358 | 0 | 0 | 0.15349 | 0.022774 | 526.6105 | 0.40985 | 40022.4 | 0 |  | 1.25 | 17532.2095 | 17500 | 40000 | 0 | 0 | 0 | 0 | 0 | 0 | 0
833.9 |  | 0 | 0.11601 | 0.080605 | 0.37431 | 0.1036 | 0.15353 | 0.089544 | 0.040418 | 0.2209 | 0.085007 | 0.13618 | 0.14729 | 0.10311 | 0.17553 | 0.12405 | 0.58792 | 0.15613 | 0.23363 | 0.13974 | 0.059957 | 0.3399 | 0.13407 | 0.21195 | 0.22174 | 0.17798 | 0 | 0.23363 | 0 | 0 | 0.15353 | 0.022779 | 526.6737 | 0.40994 | 40027.2 | 0 |  | 1.25 | 17532.2095 | 17500 | 40000 | 0 | 0 | 0 | 0 | 0 | 0 | 0
834 |  | 0 | 0.11603 | 0.080624 | 0.3744 | 0.10362 | 0.15356 | 0.089565 | 0.040426 | 0.22095 | 0.085028 | 0.13622 | 0.14732 | 0.10313 | 0.17556 | 0.12408 | 0.58806 | 0.15616 | 0.23369 | 0.13978 | 0.05997 | 0.33998 | 0.13411 | 0.212 | 0.22178 | 0.17803 | 0 | 0.23369 | 0 | 0 | 0.15356 | 0.022784 | 526.7368 | 0.41003 | 40032 | 0 |  | 1.25 | 17532.2095 | 17500 | 40000 | 0 | 0 | 0 | 0 | 0 | 0 | 0
834.1 |  | 0 | 0.11606 | 0.080642 | 0.37449 | 0.10364 | 0.1536 | 0.089586 | 0.040435 | 0.221 | 0.085049 | 0.13625 | 0.14735 | 0.10316 | 0.1756 | 0.12411 | 0.58821 | 0.1562 | 0.23374 | 0.13981 | 0.059983 | 0.34006 | 0.13414 | 0.21205 | 0.22183 | 0.17809 | 0 | 0.23374 | 0 | 0 | 0.1536 | 0.022789 | 526.8 | 0.41013 | 40036.8 | 0 |  | 1.25 | 17532.2095 | 17500 | 40000 | 0 | 0 | 0 | 0 | 0 | 0 | 0
834.2 |  | 0 | 0.11608 | 0.080661 | 0.37458 | 0.10367 | 0.15363 | 0.089608 | 0.040443 | 0.22105 | 0.08507 | 0.13628 | 0.14739 | 0.10319 | 0.17564 | 0.12414 | 0.58835 | 0.15623 | 0.23379 | 0.13985 | 0.059995 | 0.34014 | 0.13417 | 0.2121 | 0.22188 | 0.17814 | 0 | 0.23379 | 0 | 0 | 0.15363 | 0.022795 | 526.8632 | 0.41022 | 40041.6 | 0 |  | 1.25 | 17532.2095 | 17500 | 40000 | 0 | 0 | 0 | 0 | 0 | 0 | 0
834.3 |  | 0 | 0.11611 | 0.08068 | 0.37467 | 0.10369 | 0.15367 | 0.089629 | 0.040452 | 0.22111 | 0.085091 | 0.13631 | 0.14742 | 0.10322 | 0.17568 | 0.12417 | 0.58849 | 0.15627 | 0.23385 | 0.13988 | 0.060008 | 0.34022 | 0.13421 | 0.21215 | 0.22193 | 0.1782 | 0 | 0.23385 | 0 | 0 | 0.15367 | 0.0228 | 526.9263 | 0.41031 | 40046.4 | 0 |  | 1.25 | 17532.2095 | 17500 | 40000 | 0 | 0 | 0 | 0 | 0 | 0 | 0
834.4 |  | 0 | 0.11613 | 0.080698 | 0.37476 | 0.10371 | 0.1537 | 0.089651 | 0.04046 | 0.22116 | 0.085111 | 0.13634 | 0.14745 | 0.10325 | 0.17572 | 0.12419 | 0.58863 | 0.1563 | 0.2339 | 0.13991 | 0.060021 | 0.3403 | 0.13424 | 0.2122 | 0.22198 | 0.17825 | 0 | 0.2339 | 0 | 0 | 0.1537 | 0.022805 | 526.9895 | 0.4104 | 40051.2 | 0 |  | 1.25 | 17532.2095 | 17500 | 40100 | 0 | 0 | 0 | 0 | 0 | 0 | 0
834.5 |  | 0 | 0.11616 | 0.080717 | 0.37485 | 0.10374 | 0.15373 | 0.089672 | 0.040469 | 0.22121 | 0.085132 | 0.13638 | 0.14748 | 0.10328 | 0.17576 | 0.12422 | 0.58878 | 0.15633 | 0.23395 | 0.13995 | 0.060034 | 0.34038 | 0.13427 | 0.21226 | 0.22203 | 0.17831 | 0 | 0.23395 | 0 | 0 | 0.15373 | 0.02281 | 527.0526 | 0.4105 | 40056 | 0 |  | 1.25 | 17532.2095 | 17500 | 40100 | 0 | 0 | 0 | 0 | 0 | 0 | 0
834.6 |  | 0 | 0.11619 | 0.080735 | 0.37494 | 0.10376 | 0.15377 | 0.089693 | 0.040477 | 0.22126 | 0.085153 | 0.13641 | 0.14752 | 0.10331 | 0.1758 | 0.12425 | 0.58892 | 0.15637 | 0.23401 | 0.13998 | 0.060047 | 0.34046 | 0.1343 | 0.21231 | 0.22208 | 0.17836 | 0 | 0.23401 | 0 | 0 | 0.15377 | 0.022816 | 527.1158 | 0.41059 | 40060.8 | 0 |  | 1.25 | 17532.2095 | 17500 | 40100 | 0 | 0 | 0 | 0 | 0 | 0 | 0
834.7 |  | 0 | 0.11621 | 0.080754 | 0.37503 | 0.10378 | 0.1538 | 0.089715 | 0.040486 | 0.22131 | 0.085174 | 0.13644 | 0.14755 | 0.10333 | 0.17584 | 0.12428 | 0.58906 | 0.1564 | 0.23406 | 0.14001 | 0.06006 | 0.34054 | 0.13434 | 0.21236 | 0.22213 | 0.17842 | 0 | 0.23406 | 0 | 0 | 0.1538 | 0.022821 | 527.1789 | 0.41068 | 40065.6 | 0 |  | 1.25 | 17532.2095 | 17500 | 40100 | 0 | 0 | 0 | 0 | 0 | 0 | 0
834.8 |  | 0 | 0.11624 | 0.080773 | 0.37512 | 0.1038 | 0.15384 | 0.089736 | 0.040494 | 0.22136 | 0.085195 | 0.13647 | 0.14758 | 0.10336 | 0.17588 | 0.12431 | 0.5892 | 0.15644 | 0.23411 | 0.14005 | 0.060073 | 0.34061 | 0.13437 | 0.21241 | 0.22218 | 0.17847 | 0 | 0.23411 | 0 | 0 | 0.15384 | 0.022826 | 527.2421 | 0.41078 | 40070.4 | 0 |  | 1.25 | 17532.2095 | 17500 | 40100 | 0 | 0 | 0 | 0 | 0 | 0 | 0
834.9 |  | 0 | 0.11626 | 0.080791 | 0.37522 | 0.10383 | 0.15387 | 0.089758 | 0.040503 | 0.22141 | 0.085216 | 0.13651 | 0.14761 | 0.10339 | 0.17592 | 0.12434 | 0.58935 | 0.15647 | 0.23416 | 0.14008 | 0.060085 | 0.34069 | 0.1344 | 0.21246 | 0.22222 | 0.17853 | 0 | 0.23416 | 0 | 0 | 0.15387 | 0.022831 | 527.3053 | 0.41087 | 40075.2 | 0 |  | 1.25 | 17532.2095 | 17500 | 40100 | 0 | 0 | 0 | 0 | 0 | 0 | 0
835 |  | 0 | 0.11629 | 0.08081 | 0.37531 | 0.10385 | 0.15391 | 0.089779 | 0.040511 | 0.22146 | 0.085237 | 0.13654 | 0.14765 | 0.10342 | 0.17596 | 0.12437 | 0.58949 | 0.15651 | 0.23422 | 0.14011 | 0.060098 | 0.34077 | 0.13444 | 0.21251 | 0.22227 | 0.17858 | 0 | 0.23422 | 0 | 0 | 0.15391 | 0.022836 | 527.3684 | 0.41096 | 40080 | 0 |  | 1.25 | 17532.2095 | 17500 | 40100 | 0 | 0 | 0 | 0 | 0 | 0 | 0
835.1 |  | 0 | 0.11631 | 0.080829 | 0.3754 | 0.10387 | 0.15394 | 0.089801 | 0.04052 | 0.22151 | 0.085258 | 0.13657 | 0.14768 | 0.10345 | 0.176 | 0.1244 | 0.58963 | 0.15654 | 0.23427 | 0.14015 | 0.060111 | 0.34085 | 0.13447 | 0.21256 | 0.22232 | 0.17864 | 0 | 0.23427 | 0 | 0 | 0.15394 | 0.022842 | 527.4316 | 0.41105 | 40084.8 | 0 |  | 1.25 | 17532.2095 | 17500 | 40100 | 0 | 0 | 0 | 0 | 0 | 0 | 0
835.2 |  | 0 | 0.11634 | 0.080847 | 0.37549 | 0.10389 | 0.15398 | 0.089822 | 0.040528 | 0.22156 | 0.085279 | 0.1366 | 0.14771 | 0.10348 | 0.17604 | 0.12443 | 0.58977 | 0.15658 | 0.23432 | 0.14018 | 0.060124 | 0.34093 | 0.1345 | 0.21261 | 0.22237 | 0.17869 | 0 | 0.23432 | 0 | 0 | 0.15398 | 0.022847 | 527.4947 | 0.41115 | 40089.6 | 0 |  | 1.25 | 17532.2095 | 17500 | 40100 | 0 | 0 | 0 | 0 | 0 | 0 | 0
835.3 |  | 0 | 0.11637 | 0.080866 | 0.37558 | 0.10392 | 0.15401 | 0.089844 | 0.040537 | 0.22162 | 0.085299 | 0.13664 | 0.14774 | 0.10351 | 0.17608 | 0.12445 | 0.58992 | 0.15661 | 0.23438 | 0.14021 | 0.060137 | 0.34101 | 0.13453 | 0.21266 | 0.22242 | 0.17875 | 0 | 0.23438 | 0 | 0 | 0.15401 | 0.022852 | 527.5579 | 0.41124 | 40094.4 | 0 |  | 1.25 | 17532.2095 | 17500 | 40100 | 0 | 0 | 0 | 0 | 0 | 0 | 0
835.4 |  | 0 | 0.11639 | 0.080884 | 0.37567 | 0.10394 | 0.15405 | 0.089865 | 0.040545 | 0.22167 | 0.08532 | 0.13667 | 0.14777 | 0.10354 | 0.17612 | 0.12448 | 0.59006 | 0.15665 | 0.23443 | 0.14025 | 0.06015 | 0.34109 | 0.13457 | 0.21271 | 0.22247 | 0.1788 | 0 | 0.23443 | 0 | 0 | 0.15405 | 0.022857 | 527.6211 | 0.41133 | 40099.2 | 0 |  | 1.25 | 17532.2095 | 17500 | 40100 | 0 | 0 | 0 | 0 | 0 | 0 | 0
835.5 |  | 0 | 0.11642 | 0.080903 | 0.37576 | 0.10396 | 0.15408 | 0.089886 | 0.040554 | 0.22172 | 0.085341 | 0.1367 | 0.14781 | 0.10356 | 0.17616 | 0.12451 | 0.5902 | 0.15668 | 0.23448 | 0.14028 | 0.060163 | 0.34117 | 0.1346 | 0.21276 | 0.22252 | 0.17886 | 0 | 0.23448 | 0 | 0 | 0.15408 | 0.022863 | 527.6842 | 0.41143 | 40104 | 0 |  | 1.25 | 17532.2095 | 17500 | 40100 | 0 | 0 | 0 | 0 | 0 | 0 | 0
835.6 |  | 0 | 0.11644 | 0.080922 | 0.37585 | 0.10398 | 0.15411 | 0.089908 | 0.040562 | 0.22177 | 0.085362 | 0.13673 | 0.14784 | 0.10359 | 0.17619 | 0.12454 | 0.59034 | 0.15672 | 0.23454 | 0.14031 | 0.060175 | 0.34125 | 0.13463 | 0.21281 | 0.22257 | 0.17891 | 0 | 0.23454 | 0 | 0 | 0.15411 | 0.022868 | 527.7474 | 0.41152 | 40108.8 | 0 |  | 1.25 | 17532.2095 | 17500 | 40100 | 0 | 0 | 0 | 0 | 0 | 0 | 0
835.7 |  | 0 | 0.11647 | 0.08094 | 0.37594 | 0.10401 | 0.15415 | 0.089929 | 0.04057 | 0.22182 | 0.085383 | 0.13677 | 0.14787 | 0.10362 | 0.17623 | 0.12457 | 0.59049 | 0.15675 | 0.23459 | 0.14035 | 0.060188 | 0.34133 | 0.13466 | 0.21286 | 0.22262 | 0.17897 | 0 | 0.23459 | 0 | 0 | 0.15415 | 0.022873 | 527.8105 | 0.41161 | 40113.6 | 0 |  | 1.25 | 17532.2095 | 17500 | 40100 | 0 | 0 | 0 | 0 | 0 | 0 | 0
835.8 |  | 0 | 0.11649 | 0.080959 | 0.37604 | 0.10403 | 0.15418 | 0.089951 | 0.040579 | 0.22187 | 0.085404 | 0.1368 | 0.1479 | 0.10365 | 0.17627 | 0.1246 | 0.59063 | 0.15679 | 0.23464 | 0.14038 | 0.060201 | 0.34141 | 0.1347 | 0.21291 | 0.22267 | 0.17902 | 0 | 0.23464 | 0 | 0 | 0.15418 | 0.022878 | 527.8737 | 0.4117 | 40118.4 | 0 |  | 1.25 | 17532.2095 | 17500 | 40100 | 0 | 0 | 0 | 0 | 0 | 0 | 0
835.9 |  | 0 | 0.11652 | 0.080978 | 0.37613 | 0.10405 | 0.15422 | 0.089972 | 0.040587 | 0.22192 | 0.085425 | 0.13683 | 0.14794 | 0.10368 | 0.17631 | 0.12463 | 0.59077 | 0.15682 | 0.2347 | 0.14041 | 0.060214 | 0.34149 | 0.13473 | 0.21296 | 0.22271 | 0.17908 | 0 | 0.2347 | 0 | 0 | 0.15422 | 0.022884 | 527.9368 | 0.4118 | 40123.2 | 0 |  | 1.25 | 17532.2095 | 17500 | 40100 | 0 | 0 | 0 | 0 | 0 | 0 | 0
836 |  | 0 | 0.11654 | 0.080996 | 0.37622 | 0.10408 | 0.15425 | 0.089994 | 0.040596 | 0.22197 | 0.085446 | 0.13686 | 0.14797 | 0.10371 | 0.17635 | 0.12466 | 0.59092 | 0.15686 | 0.23475 | 0.14045 | 0.060227 | 0.34156 | 0.13476 | 0.21301 | 0.22276 | 0.17913 | 0 | 0.23475 | 0 | 0 | 0.15425 | 0.022889 | 528 | 0.41189 | 40128 | 0 |  | 1.25 | 17532.2095 | 17500 | 40100 | 0 | 0 | 0 | 0 | 0 | 0 | 0
836.1 |  | 0 | 0.11657 | 0.081015 | 0.37631 | 0.1041 | 0.15429 | 0.090015 | 0.040604 | 0.22202 | 0.085467 | 0.1369 | 0.148 | 0.10374 | 0.17639 | 0.12469 | 0.59106 | 0.15689 | 0.2348 | 0.14048 | 0.06024 | 0.34164 | 0.1348 | 0.21306 | 0.22281 | 0.17919 | 0 | 0.2348 | 0 | 0 | 0.15429 | 0.022894 | 528.0632 | 0.41198 | 40132.8 | 0 |  | 1.25 | 17532.2095 | 17500 | 40100 | 0 | 0 | 0 | 0 | 0 | 0 | 0
836.2 |  | 0 | 0.1166 | 0.081034 | 0.3764 | 0.10412 | 0.15432 | 0.090037 | 0.040613 | 0.22208 | 0.085488 | 0.13693 | 0.14803 | 0.10377 | 0.17643 | 0.12471 | 0.5912 | 0.15693 | 0.23486 | 0.14052 | 0.060253 | 0.34172 | 0.13483 | 0.21311 | 0.22286 | 0.17924 | 0 | 0.23486 | 0 | 0 | 0.15432 | 0.022899 | 528.1263 | 0.41208 | 40137.6 | 0 |  | 1.25 | 17532.2095 | 17500 | 40100 | 0 | 0 | 0 | 0 | 0 | 0 | 0
836.3 |  | 0 | 0.11662 | 0.081052 | 0.37649 | 0.10414 | 0.15436 | 0.090058 | 0.040621 | 0.22213 | 0.085509 | 0.13696 | 0.14807 | 0.10379 | 0.17647 | 0.12474 | 0.59134 | 0.15696 | 0.23491 | 0.14055 | 0.060266 | 0.3418 | 0.13486 | 0.21316 | 0.22291 | 0.1793 | 0 | 0.23491 | 0 | 0 | 0.15436 | 0.022905 | 528.1895 | 0.41217 | 40142.4 | 0 |  | 1.25 | 17532.2095 | 17500 | 40100 | 0 | 0 | 0 | 0 | 0 | 0 | 0
836.4 |  | 0 | 0.11665 | 0.081071 | 0.37658 | 0.10417 | 0.15439 | 0.09008 | 0.04063 | 0.22218 | 0.08553 | 0.13699 | 0.1481 | 0.10382 | 0.17651 | 0.12477 | 0.59149 | 0.15699 | 0.23496 | 0.14058 | 0.060278 | 0.34188 | 0.13489 | 0.21322 | 0.22296 | 0.17935 | 0 | 0.23496 | 0 | 0 | 0.15439 | 0.02291 | 528.2526 | 0.41226 | 40147.2 | 0 |  | 1.25 | 17532.2095 | 17500 | 40100 | 0 | 0 | 0 | 0 | 0 | 0 | 0
836.5 |  | 0 | 0.11667 | 0.08109 | 0.37667 | 0.10419 | 0.15442 | 0.090101 | 0.040638 | 0.22223 | 0.085551 | 0.13703 | 0.14813 | 0.10385 | 0.17655 | 0.1248 | 0.59163 | 0.15703 | 0.23501 | 0.14062 | 0.060291 | 0.34196 | 0.13493 | 0.21327 | 0.22301 | 0.17941 | 0 | 0.23501 | 0 | 0 | 0.15442 | 0.022915 | 528.3158 | 0.41235 | 40152 | 0 |  | 1.25 | 17532.2095 | 17500 | 40200 | 0 | 0 | 0 | 0 | 0 | 0 | 0
836.6 |  | 0 | 0.1167 | 0.081108 | 0.37676 | 0.10421 | 0.15446 | 0.090123 | 0.040647 | 0.22228 | 0.085571 | 0.13706 | 0.14816 | 0.10388 | 0.17659 | 0.12483 | 0.59177 | 0.15706 | 0.23507 | 0.14065 | 0.060304 | 0.34204 | 0.13496 | 0.21332 | 0.22306 | 0.17946 | 0 | 0.23507 | 0 | 0 | 0.15446 | 0.02292 | 528.3789 | 0.41245 | 40156.8 | 0 |  | 1.25 | 17532.2095 | 17500 | 40200 | 0 | 0 | 0 | 0 | 0 | 0 | 0
836.7 |  | 0 | 0.11672 | 0.081127 | 0.37686 | 0.10423 | 0.15449 | 0.090144 | 0.040655 | 0.22233 | 0.085592 | 0.13709 | 0.1482 | 0.10391 | 0.17663 | 0.12486 | 0.59192 | 0.1571 | 0.23512 | 0.14068 | 0.060317 | 0.34212 | 0.13499 | 0.21337 | 0.22311 | 0.17952 | 0 | 0.23512 | 0 | 0 | 0.15449 | 0.022925 | 528.4421 | 0.41254 | 40161.6 | 0 |  | 1.25 | 17532.2095 | 17500 | 40200 | 0 | 0 | 0 | 0 | 0 | 0 | 0
836.8 |  | 0 | 0.11675 | 0.081146 | 0.37695 | 0.10426 | 0.15453 | 0.090166 | 0.040664 | 0.22238 | 0.085613 | 0.13712 | 0.14823 | 0.10394 | 0.17667 | 0.12489 | 0.59206 | 0.15713 | 0.23517 | 0.14072 | 0.06033 | 0.3422 | 0.13503 | 0.21342 | 0.22316 | 0.17958 | 0 | 0.23517 | 0 | 0 | 0.15453 | 0.022931 | 528.5053 | 0.41263 | 40166.4 | 0 |  | 1.25 | 17532.2095 | 17500 | 40200 | 0 | 0 | 0 | 0 | 0 | 0 | 0
836.9 |  | 0 | 0.11678 | 0.081164 | 0.37704 | 0.10428 | 0.15456 | 0.090187 | 0.040672 | 0.22243 | 0.085634 | 0.13716 | 0.14826 | 0.10397 | 0.17671 | 0.12492 | 0.5922 | 0.15717 | 0.23523 | 0.14075 | 0.060343 | 0.34228 | 0.13506 | 0.21347 | 0.2232 | 0.17963 | 0 | 0.23523 | 0 | 0 | 0.15456 | 0.022936 | 528.5684 | 0.41273 | 40171.2 | 0 |  | 1.25 | 17532.2095 | 17500 | 40200 | 0 | 0 | 0 | 0 | 0 | 0 | 0
837 |  | 0 | 0.1168 | 0.081183 | 0.37713 | 0.1043 | 0.1546 | 0.090209 | 0.040681 | 0.22248 | 0.085655 | 0.13719 | 0.14829 | 0.10399 | 0.17675 | 0.12495 | 0.59235 | 0.1572 | 0.23528 | 0.14078 | 0.060356 | 0.34236 | 0.13509 | 0.21352 | 0.22325 | 0.17969 | 0 | 0.23528 | 0 | 0 | 0.1546 | 0.022941 | 528.6316 | 0.41282 | 40176 | 0 |  | 1.25 | 17532.2095 | 17500 | 40200 | 0 | 0 | 0 | 0 | 0 | 0 | 0
837.1 |  | 0 | 0.11683 | 0.081202 | 0.37722 | 0.10432 | 0.15463 | 0.09023 | 0.040689 | 0.22254 | 0.085676 | 0.13722 | 0.14833 | 0.10402 | 0.17679 | 0.12498 | 0.59249 | 0.15724 | 0.23533 | 0.14082 | 0.060369 | 0.34244 | 0.13512 | 0.21357 | 0.2233 | 0.17974 | 0 | 0.23533 | 0 | 0 | 0.15463 | 0.022946 | 528.6947 | 0.41291 | 40180.8 | 0 |  | 1.25 | 17532.2095 | 17500 | 40200 | 0 | 0 | 0 | 0 | 0 | 0 | 0
837.2 |  | 0 | 0.11685 | 0.08122 | 0.37731 | 0.10435 | 0.15467 | 0.090251 | 0.040698 | 0.22259 | 0.085697 | 0.13725 | 0.14836 | 0.10405 | 0.17683 | 0.125 | 0.59263 | 0.15727 | 0.23539 | 0.14085 | 0.060382 | 0.34252 | 0.13516 | 0.21362 | 0.22335 | 0.1798 | 0 | 0.23539 | 0 | 0 | 0.15467 | 0.022952 | 528.7579 | 0.41301 | 40185.6 | 0 |  | 1.25 | 17532.2095 | 17500 | 40200 | 0 | 0 | 0 | 0 | 0 | 0 | 0
837.3 |  | 0 | 0.11688 | 0.081239 | 0.3774 | 0.10437 | 0.1547 | 0.090273 | 0.040706 | 0.22264 | 0.085718 | 0.13729 | 0.14839 | 0.10408 | 0.17687 | 0.12503 | 0.59277 | 0.15731 | 0.23544 | 0.14088 | 0.060394 | 0.34259 | 0.13519 | 0.21367 | 0.2234 | 0.17985 | 0 | 0.23544 | 0 | 0 | 0.1547 | 0.022957 | 528.8211 | 0.4131 | 40190.4 | 0 |  | 1.25 | 17532.2095 | 17500 | 40200 | 0 | 0 | 0 | 0 | 0 | 0 | 0
837.4 |  | 0 | 0.1169 | 0.081258 | 0.3775 | 0.10439 | 0.15474 | 0.090294 | 0.040715 | 0.22269 | 0.085739 | 0.13732 | 0.14842 | 0.10411 | 0.17691 | 0.12506 | 0.59292 | 0.15734 | 0.23549 | 0.14092 | 0.060407 | 0.34267 | 0.13522 | 0.21372 | 0.22345 | 0.17991 | 0 | 0.23549 | 0 | 0 | 0.15474 | 0.022962 | 528.8842 | 0.41319 | 40195.2 | 0 |  | 1.25 | 17532.2095 | 17500 | 40200 | 0 | 0 | 0 | 0 | 0 | 0 | 0
837.5 |  | 0 | 0.11693 | 0.081276 | 0.37759 | 0.10442 | 0.15477 | 0.090316 | 0.040723 | 0.22274 | 0.08576 | 0.13735 | 0.14845 | 0.10414 | 0.17694 | 0.12509 | 0.59306 | 0.15738 | 0.23555 | 0.14095 | 0.06042 | 0.34275 | 0.13526 | 0.21377 | 0.2235 | 0.17996 | 0 | 0.23555 | 0 | 0 | 0.15477 | 0.022967 | 528.9474 | 0.41328 | 40200 | 0 |  | 1.25 | 17532.2095 | 17500 | 40200 | 0 | 0 | 0 | 0 | 0 | 0 | 0
837.6 |  | 0 | 0.11696 | 0.081295 | 0.37768 | 0.10444 | 0.1548 | 0.090338 | 0.040732 | 0.22279 | 0.085781 | 0.13738 | 0.14849 | 0.10417 | 0.17698 | 0.12512 | 0.5932 | 0.15741 | 0.2356 | 0.14098 | 0.060433 | 0.34283 | 0.13529 | 0.21382 | 0.22355 | 0.18002 | 0 | 0.2356 | 0 | 0 | 0.1548 | 0.022973 | 529.0105 | 0.41338 | 40204.8 | 0 |  | 1.25 | 17532.2095 | 17500 | 40200 | 0 | 0 | 0 | 0 | 0 | 0 | 0
837.7 |  | 0 | 0.11698 | 0.081314 | 0.37777 | 0.10446 | 0.15484 | 0.090359 | 0.04074 | 0.22284 | 0.085802 | 0.13741 | 0.14852 | 0.1042 | 0.17702 | 0.12515 | 0.59335 | 0.15745 | 0.23565 | 0.14102 | 0.060446 | 0.34291 | 0.13532 | 0.21387 | 0.2236 | 0.18007 | 0 | 0.23565 | 0 | 0 | 0.15484 | 0.022978 | 529.0737 | 0.41347 | 40209.6 | 0 |  | 1.25 | 17532.2095 | 17500 | 40200 | 0 | 0 | 0 | 0 | 0 | 0 | 0
837.8 |  | 0 | 0.11701 | 0.081333 | 0.37786 | 0.10448 | 0.15487 | 0.090381 | 0.040749 | 0.22289 | 0.085823 | 0.13745 | 0.14855 | 0.10423 | 0.17706 | 0.12518 | 0.59349 | 0.15748 | 0.23571 | 0.14105 | 0.060459 | 0.34299 | 0.13535 | 0.21392 | 0.22365 | 0.18013 | 0 | 0.23571 | 0 | 0 | 0.15487 | 0.022983 | 529.1368 | 0.41356 | 40214.4 | 0 |  | 1.25 | 17532.2095 | 17500 | 40200 | 0 | 0 | 0 | 0 | 0 | 0 | 0
837.9 |  | 0 | 0.11703 | 0.081351 | 0.37795 | 0.10451 | 0.15491 | 0.090402 | 0.040757 | 0.22294 | 0.085844 | 0.13748 | 0.14858 | 0.10425 | 0.1771 | 0.12521 | 0.59363 | 0.15752 | 0.23576 | 0.14109 | 0.060472 | 0.34307 | 0.13539 | 0.21397 | 0.22369 | 0.18018 | 0 | 0.23576 | 0 | 0 | 0.15491 | 0.022988 | 529.2 | 0.41366 | 40219.2 | 0 |  | 1.25 | 17532.2095 | 17500 | 40200 | 0 | 0 | 0 | 0 | 0 | 0 | 0
838 |  | 0 | 0.11706 | 0.08137 | 0.37804 | 0.10453 | 0.15494 | 0.090424 | 0.040766 | 0.223 | 0.085865 | 0.13751 | 0.14862 | 0.10428 | 0.17714 | 0.12524 | 0.59378 | 0.15755 | 0.23581 | 0.14112 | 0.060485 | 0.34315 | 0.13542 | 0.21403 | 0.22374 | 0.18024 | 0 | 0.23581 | 0 | 0 | 0.15494 | 0.022994 | 529.2632 | 0.41375 | 40224 | 0 |  | 1.25 | 17532.2095 | 17500 | 40200 | 0 | 0 | 0 | 0 | 0 | 0 | 0
838.1 |  | 0 | 0.11708 | 0.081389 | 0.37813 | 0.10455 | 0.15498 | 0.090445 | 0.040774 | 0.22305 | 0.085886 | 0.13754 | 0.14865 | 0.10431 | 0.17718 | 0.12526 | 0.59392 | 0.15759 | 0.23587 | 0.14115 | 0.060498 | 0.34323 | 0.13545 | 0.21408 | 0.22379 | 0.1803 | 0 | 0.23587 | 0 | 0 | 0.15498 | 0.022999 | 529.3263 | 0.41384 | 40228.8 | 0 |  | 1.25 | 17532.2095 | 17500 | 40200 | 0 | 0 | 0 | 0 | 0 | 0 | 0
838.2 |  | 0 | 0.11711 | 0.081407 | 0.37823 | 0.10458 | 0.15501 | 0.090467 | 0.040783 | 0.2231 | 0.085907 | 0.13758 | 0.14868 | 0.10434 | 0.17722 | 0.12529 | 0.59406 | 0.15762 | 0.23592 | 0.14119 | 0.060511 | 0.34331 | 0.13549 | 0.21413 | 0.22384 | 0.18035 | 0 | 0.23592 | 0 | 0 | 0.15501 | 0.023004 | 529.3895 | 0.41394 | 40233.6 | 0 |  | 1.25 | 17532.2095 | 17500 | 40200 | 0 | 0 | 0 | 0 | 0 | 0 | 0
838.3 |  | 0 | 0.11714 | 0.081426 | 0.37832 | 0.1046 | 0.15505 | 0.090488 | 0.040791 | 0.22315 | 0.085928 | 0.13761 | 0.14871 | 0.10437 | 0.17726 | 0.12532 | 0.59421 | 0.15766 | 0.23597 | 0.14122 | 0.060523 | 0.34339 | 0.13552 | 0.21418 | 0.22389 | 0.18041 | 0 | 0.23597 | 0 | 0 | 0.15505 | 0.023009 | 529.4526 | 0.41403 | 40238.4 | 0 |  | 1.25 | 17532.2095 | 17500 | 40200 | 0 | 0 | 0 | 0 | 0 | 0 | 0
838.4 |  | 0 | 0.11716 | 0.081445 | 0.37841 | 0.10462 | 0.15508 | 0.09051 | 0.0408 | 0.2232 | 0.085949 | 0.13764 | 0.14875 | 0.1044 | 0.1773 | 0.12535 | 0.59435 | 0.15769 | 0.23603 | 0.14125 | 0.060536 | 0.34347 | 0.13555 | 0.21423 | 0.22394 | 0.18046 | 0 | 0.23603 | 0 | 0 | 0.15508 | 0.023015 | 529.5158 | 0.41412 | 40243.2 | 0 |  | 1.25 | 17532.2095 | 17500 | 40200 | 0 | 0 | 0 | 0 | 0 | 0 | 0
838.5 |  | 0 | 0.11719 | 0.081463 | 0.3785 | 0.10464 | 0.15512 | 0.090531 | 0.040808 | 0.22325 | 0.08597 | 0.13767 | 0.14878 | 0.10443 | 0.17734 | 0.12538 | 0.59449 | 0.15773 | 0.23608 | 0.14129 | 0.060549 | 0.34355 | 0.13559 | 0.21428 | 0.22399 | 0.18052 | 0 | 0.23608 | 0 | 0 | 0.15512 | 0.02302 | 529.5789 | 0.41422 | 40248 | 0 |  | 1.25 | 17532.2095 | 17500 | 40200 | 0 | 0 | 0 | 0 | 0 | 0 | 0
838.6 |  | 0 | 0.11721 | 0.081482 | 0.37859 | 0.10467 | 0.15515 | 0.090553 | 0.040817 | 0.2233 | 0.085991 | 0.13771 | 0.14881 | 0.10446 | 0.17738 | 0.12541 | 0.59464 | 0.15776 | 0.23613 | 0.14132 | 0.060562 | 0.34363 | 0.13562 | 0.21433 | 0.22404 | 0.18057 | 0 | 0.23613 | 0 | 0 | 0.15515 | 0.023025 | 529.6421 | 0.41431 | 40252.8 | 0 |  | 1.25 | 17532.2095 | 17500 | 40300 | 0 | 0 | 0 | 0 | 0 | 0 | 0
838.7 |  | 0 | 0.11724 | 0.081501 | 0.37868 | 0.10469 | 0.15518 | 0.090574 | 0.040825 | 0.22335 | 0.086012 | 0.13774 | 0.14884 | 0.10448 | 0.17742 | 0.12544 | 0.59478 | 0.1578 | 0.23619 | 0.14135 | 0.060575 | 0.34371 | 0.13565 | 0.21438 | 0.22409 | 0.18063 | 0 | 0.23619 | 0 | 0 | 0.15518 | 0.02303 | 529.7053 | 0.4144 | 40257.6 | 0 |  | 1.25 | 17532.2095 | 17500 | 40300 | 0 | 0 | 0 | 0 | 0 | 0 | 0
838.8 |  | 0 | 0.11726 | 0.08152 | 0.37877 | 0.10471 | 0.15522 | 0.090596 | 0.040834 | 0.22341 | 0.086033 | 0.13777 | 0.14888 | 0.10451 | 0.17746 | 0.12547 | 0.59492 | 0.15783 | 0.23624 | 0.14139 | 0.060588 | 0.34379 | 0.13568 | 0.21443 | 0.22414 | 0.18068 | 0 | 0.23624 | 0 | 0 | 0.15522 | 0.023036 | 529.7684 | 0.41449 | 40262.4 | 0 |  | 1.25 | 17532.2095 | 17500 | 40300 | 0 | 0 | 0 | 0 | 0 | 0 | 0
838.9 |  | 0 | 0.11729 | 0.081538 | 0.37887 | 0.10473 | 0.15525 | 0.090617 | 0.040842 | 0.22346 | 0.086054 | 0.13781 | 0.14891 | 0.10454 | 0.1775 | 0.1255 | 0.59507 | 0.15787 | 0.23629 | 0.14142 | 0.060601 | 0.34386 | 0.13572 | 0.21448 | 0.22419 | 0.18074 | 0 | 0.23629 | 0 | 0 | 0.15525 | 0.023041 | 529.8316 | 0.41459 | 40267.2 | 0 |  | 1.25 | 17532.2095 | 17500 | 40300 | 0 | 0 | 0 | 0 | 0 | 0 | 0
839 |  | 0 | 0.11732 | 0.081557 | 0.37896 | 0.10476 | 0.15529 | 0.090639 | 0.040851 | 0.22351 | 0.086075 | 0.13784 | 0.14894 | 0.10457 | 0.17754 | 0.12553 | 0.59521 | 0.1579 | 0.23635 | 0.14146 | 0.060614 | 0.34394 | 0.13575 | 0.21453 | 0.22423 | 0.18079 | 0 | 0.23635 | 0 | 0 | 0.15529 | 0.023046 | 529.8947 | 0.41468 | 40272 | 0 |  | 1.25 | 17532.2095 | 17500 | 40300 | 0 | 0 | 0 | 0 | 0 | 0 | 0
839.1 |  | 0 | 0.11734 | 0.081576 | 0.37905 | 0.10478 | 0.15532 | 0.09066 | 0.040859 | 0.22356 | 0.086096 | 0.13787 | 0.14897 | 0.1046 | 0.17758 | 0.12555 | 0.59535 | 0.15794 | 0.2364 | 0.14149 | 0.060627 | 0.34402 | 0.13578 | 0.21458 | 0.22428 | 0.18085 | 0 | 0.2364 | 0 | 0 | 0.15532 | 0.023051 | 529.9579 | 0.41477 | 40276.8 | 0 |  | 1.25 | 17532.2095 | 17500 | 40300 | 0 | 0 | 0 | 0 | 0 | 0 | 0
839.2 |  | 0 | 0.11737 | 0.081594 | 0.37914 | 0.1048 | 0.15536 | 0.090682 | 0.040868 | 0.22361 | 0.086117 | 0.1379 | 0.14901 | 0.10463 | 0.17762 | 0.12558 | 0.5955 | 0.15797 | 0.23645 | 0.14152 | 0.06064 | 0.3441 | 0.13582 | 0.21463 | 0.22433 | 0.18091 | 0 | 0.23645 | 0 | 0 | 0.15536 | 0.023057 | 530.0211 | 0.41487 | 40281.6 | 0 |  | 1.25 | 17532.2095 | 17500 | 40300 | 0 | 0 | 0 | 0 | 0 | 0 | 0
839.3 |  | 0 | 0.11739 | 0.081613 | 0.37923 | 0.10483 | 0.15539 | 0.090703 | 0.040876 | 0.22366 | 0.086138 | 0.13794 | 0.14904 | 0.10466 | 0.17766 | 0.12561 | 0.59564 | 0.15801 | 0.23651 | 0.14156 | 0.060653 | 0.34418 | 0.13585 | 0.21468 | 0.22438 | 0.18096 | 0 | 0.23651 | 0 | 0 | 0.15539 | 0.023062 | 530.0842 | 0.41496 | 40286.4 | 0 |  | 1.25 | 17532.2095 | 17500 | 40300 | 0 | 0 | 0 | 0 | 0 | 0 | 0
839.4 |  | 0 | 0.11742 | 0.081632 | 0.37932 | 0.10485 | 0.15543 | 0.090725 | 0.040885 | 0.22371 | 0.086159 | 0.13797 | 0.14907 | 0.10469 | 0.1777 | 0.12564 | 0.59578 | 0.15804 | 0.23656 | 0.14159 | 0.060666 | 0.34426 | 0.13588 | 0.21474 | 0.22443 | 0.18102 | 0 | 0.23656 | 0 | 0 | 0.15543 | 0.023067 | 530.1474 | 0.41505 | 40291.2 | 0 |  | 1.25 | 17532.2095 | 17500 | 40300 | 0 | 0 | 0 | 0 | 0 | 0 | 0
839.5 |  | 0 | 0.11745 | 0.081651 | 0.37942 | 0.10487 | 0.15546 | 0.090747 | 0.040893 | 0.22376 | 0.08618 | 0.138 | 0.1491 | 0.10472 | 0.17774 | 0.12567 | 0.59593 | 0.15808 | 0.23661 | 0.14162 | 0.060678 | 0.34434 | 0.13592 | 0.21479 | 0.22448 | 0.18107 | 0 | 0.23661 | 0 | 0 | 0.15546 | 0.023073 | 530.2105 | 0.41515 | 40296 | 0 |  | 1.25 | 17532.2095 | 17500 | 40300 | 0 | 0 | 0 | 0 | 0 | 0 | 0
839.6 |  | 0 | 0.11747 | 0.081669 | 0.37951 | 0.10489 | 0.1555 | 0.090768 | 0.040902 | 0.22382 | 0.086201 | 0.13803 | 0.14914 | 0.10475 | 0.17778 | 0.1257 | 0.59607 | 0.15811 | 0.23667 | 0.14166 | 0.060691 | 0.34442 | 0.13595 | 0.21484 | 0.22453 | 0.18113 | 0 | 0.23667 | 0 | 0 | 0.1555 | 0.023078 | 530.2737 | 0.41524 | 40300.8 | 0 |  | 1.25 | 17532.2095 | 17500 | 40300 | 0 | 0 | 0 | 0 | 0 | 0 | 0
839.7 |  | 0 | 0.1175 | 0.081688 | 0.3796 | 0.10492 | 0.15553 | 0.09079 | 0.040911 | 0.22387 | 0.086222 | 0.13807 | 0.14917 | 0.10477 | 0.17781 | 0.12573 | 0.59621 | 0.15814 | 0.23672 | 0.14169 | 0.060704 | 0.3445 | 0.13598 | 0.21489 | 0.22458 | 0.18118 | 0 | 0.23672 | 0 | 0 | 0.15553 | 0.023083 | 530.3368 | 0.41533 | 40305.6 | 0 |  | 1.25 | 17532.2095 | 17500 | 40300 | 0 | 0 | 0 | 0 | 0 | 0 | 0
839.8 |  | 0 | 0.11752 | 0.081707 | 0.37969 | 0.10494 | 0.15557 | 0.090811 | 0.040919 | 0.22392 | 0.086243 | 0.1381 | 0.1492 | 0.1048 | 0.17785 | 0.12576 | 0.59636 | 0.15818 | 0.23677 | 0.14172 | 0.060717 | 0.34458 | 0.13601 | 0.21494 | 0.22463 | 0.18124 | 0 | 0.23677 | 0 | 0 | 0.15557 | 0.023088 | 530.4 | 0.41543 | 40310.4 | 0 |  | 1.25 | 17532.2095 | 17500 | 40300 | 0 | 0 | 0 | 0 | 0 | 0 | 0
839.9 |  | 0 | 0.11755 | 0.081726 | 0.37978 | 0.10496 | 0.1556 | 0.090833 | 0.040928 | 0.22397 | 0.086264 | 0.13813 | 0.14923 | 0.10483 | 0.17789 | 0.12579 | 0.5965 | 0.15821 | 0.23683 | 0.14176 | 0.06073 | 0.34466 | 0.13605 | 0.21499 | 0.22468 | 0.1813 | 0 | 0.23683 | 0 | 0 | 0.1556 | 0.023094 | 530.4632 | 0.41552 | 40315.2 | 0 |  | 1.25 | 17532.2095 | 17500 | 40300 | 0 | 0 | 0 | 0 | 0 | 0 | 0
840 |  | 0 | 0.11757 | 0.081744 | 0.37987 | 0.10498 | 0.15564 | 0.090854 | 0.040936 | 0.22402 | 0.086285 | 0.13816 | 0.14927 | 0.10486 | 0.17793 | 0.12582 | 0.59664 | 0.15825 | 0.23688 | 0.14179 | 0.060743 | 0.34474 | 0.13608 | 0.21504 | 0.22473 | 0.18135 | 0 | 0.23688 | 0 | 0 | 0.15564 | 0.023099 | 530.5263 | 0.41561 | 40320 | 0 |  | 1.25 | 17532.2095 | 17500 | 40300 | 0 | 0 | 0 | 0 | 0 | 0 | 0
840.1 |  | 0 | 0.1176 | 0.081763 | 0.37997 | 0.10501 | 0.15567 | 0.090876 | 0.040945 | 0.22407 | 0.086306 | 0.1382 | 0.1493 | 0.10489 | 0.17797 | 0.12585 | 0.59679 | 0.15828 | 0.23693 | 0.14183 | 0.060756 | 0.34482 | 0.13611 | 0.21509 | 0.22478 | 0.18141 | 0 | 0.23693 | 0 | 0 | 0.15567 | 0.023104 | 530.5895 | 0.41571 | 40324.8 | 0 |  | 1.25 | 17532.2095 | 17500 | 40300 | 0 | 0 | 0 | 0 | 0 | 0 | 0
840.2 |  | 0 | 0.11763 | 0.081782 | 0.38006 | 0.10503 | 0.1557 | 0.090898 | 0.040953 | 0.22412 | 0.086327 | 0.13823 | 0.14933 | 0.10492 | 0.17801 | 0.12587 | 0.59693 | 0.15832 | 0.23699 | 0.14186 | 0.060769 | 0.3449 | 0.13615 | 0.21514 | 0.22482 | 0.18146 | 0 | 0.23699 | 0 | 0 | 0.1557 | 0.023109 | 530.6526 | 0.4158 | 40329.6 | 0 |  | 1.25 | 17532.2095 | 17500 | 40300 | 0 | 0 | 0 | 0 | 0 | 0 | 0
840.3 |  | 0 | 0.11765 | 0.081801 | 0.38015 | 0.10505 | 0.15574 | 0.090919 | 0.040962 | 0.22418 | 0.086348 | 0.13826 | 0.14936 | 0.10495 | 0.17805 | 0.1259 | 0.59707 | 0.15835 | 0.23704 | 0.14189 | 0.060782 | 0.34498 | 0.13618 | 0.21519 | 0.22487 | 0.18152 | 0 | 0.23704 | 0 | 0 | 0.15574 | 0.023115 | 530.7158 | 0.41589 | 40334.4 | 0 |  | 1.25 | 17532.2095 | 17500 | 40300 | 0 | 0 | 0 | 0 | 0 | 0 | 0
840.4 |  | 0 | 0.11768 | 0.081819 | 0.38024 | 0.10508 | 0.15577 | 0.090941 | 0.04097 | 0.22423 | 0.086369 | 0.13829 | 0.1494 | 0.10498 | 0.17809 | 0.12593 | 0.59722 | 0.15839 | 0.23709 | 0.14193 | 0.060795 | 0.34506 | 0.13621 | 0.21524 | 0.22492 | 0.18157 | 0 | 0.23709 | 0 | 0 | 0.15577 | 0.02312 | 530.7789 | 0.41599 | 40339.2 | 0 |  | 1.25 | 17532.2095 | 17500 | 40300 | 0 | 0 | 0 | 0 | 0 | 0 | 0
840.5 |  | 0 | 0.1177 | 0.081838 | 0.38033 | 0.1051 | 0.15581 | 0.090962 | 0.040979 | 0.22428 | 0.08639 | 0.13833 | 0.14943 | 0.10501 | 0.17813 | 0.12596 | 0.59736 | 0.15842 | 0.23715 | 0.14196 | 0.060808 | 0.34514 | 0.13625 | 0.21529 | 0.22497 | 0.18163 | 0 | 0.23715 | 0 | 0 | 0.15581 | 0.023125 | 530.8421 | 0.41608 | 40344 | 0 |  | 1.25 | 17532.2095 | 17500 | 40300 | 0 | 0 | 0 | 0 | 0 | 0 | 0
840.6 |  | 0 | 0.11773 | 0.081857 | 0.38042 | 0.10512 | 0.15584 | 0.090984 | 0.040987 | 0.22433 | 0.086411 | 0.13836 | 0.14946 | 0.10503 | 0.17817 | 0.12599 | 0.5975 | 0.15846 | 0.2372 | 0.14199 | 0.060821 | 0.34522 | 0.13628 | 0.21534 | 0.22502 | 0.18169 | 0 | 0.2372 | 0 | 0 | 0.15584 | 0.02313 | 530.9053 | 0.41617 | 40348.8 | 0 |  | 1.25 | 17532.2095 | 17500 | 40300 | 0 | 0 | 0 | 0 | 0 | 0 | 0
840.7 |  | 0 | 0.11775 | 0.081876 | 0.38052 | 0.10514 | 0.15588 | 0.091005 | 0.040996 | 0.22438 | 0.086432 | 0.13839 | 0.14949 | 0.10506 | 0.17821 | 0.12602 | 0.59765 | 0.15849 | 0.23725 | 0.14203 | 0.060834 | 0.3453 | 0.13631 | 0.2154 | 0.22507 | 0.18174 | 0 | 0.23725 | 0 | 0 | 0.15588 | 0.023136 | 530.9684 | 0.41627 | 40353.6 | 0 |  | 1.25 | 17532.2095 | 17500 | 40400 | 0 | 0 | 0 | 0 | 0 | 0 | 0
840.8 |  | 0 | 0.11778 | 0.081894 | 0.38061 | 0.10517 | 0.15591 | 0.091027 | 0.041004 | 0.22443 | 0.086453 | 0.13842 | 0.14953 | 0.10509 | 0.17825 | 0.12605 | 0.59779 | 0.15853 | 0.23731 | 0.14206 | 0.060847 | 0.34538 | 0.13634 | 0.21545 | 0.22512 | 0.1818 | 0 | 0.23731 | 0 | 0 | 0.15591 | 0.023141 | 531.0316 | 0.41636 | 40358.4 | 0 |  | 1.25 | 17532.2095 | 17500 | 40400 | 0 | 0 | 0 | 0 | 0 | 0 | 0
840.9 |  | 0 | 0.11781 | 0.081913 | 0.3807 | 0.10519 | 0.15595 | 0.091049 | 0.041013 | 0.22448 | 0.086474 | 0.13846 | 0.14956 | 0.10512 | 0.17829 | 0.12608 | 0.59794 | 0.15856 | 0.23736 | 0.1421 | 0.060859 | 0.34546 | 0.13638 | 0.2155 | 0.22517 | 0.18185 | 0 | 0.23736 | 0 | 0 | 0.15595 | 0.023146 | 531.0947 | 0.41645 | 40363.2 | 0 |  | 1.25 | 17532.2095 | 17500 | 40400 | 0 | 0 | 0 | 0 | 0 | 0 | 0
841 |  | 0 | 0.11783 | 0.081932 | 0.38079 | 0.10521 | 0.15598 | 0.09107 | 0.041021 | 0.22453 | 0.086495 | 0.13849 | 0.14959 | 0.10515 | 0.17833 | 0.12611 | 0.59808 | 0.1586 | 0.23741 | 0.14213 | 0.060872 | 0.34554 | 0.13641 | 0.21555 | 0.22522 | 0.18191 | 0 | 0.23741 | 0 | 0 | 0.15598 | 0.023151 | 531.1579 | 0.41655 | 40368 | 0 |  | 1.25 | 17532.2095 | 17500 | 40400 | 0 | 0 | 0 | 0 | 0 | 0 | 0
841.1 |  | 0 | 0.11786 | 0.081951 | 0.38088 | 0.10524 | 0.15602 | 0.091092 | 0.04103 | 0.22459 | 0.086516 | 0.13852 | 0.14962 | 0.10518 | 0.17837 | 0.12614 | 0.59822 | 0.15863 | 0.23747 | 0.14216 | 0.060885 | 0.34561 | 0.13644 | 0.2156 | 0.22527 | 0.18196 | 0 | 0.23747 | 0 | 0 | 0.15602 | 0.023157 | 531.2211 | 0.41664 | 40372.8 | 0 |  | 1.25 | 17532.2095 | 17500 | 40400 | 0 | 0 | 0 | 0 | 0 | 0 | 0
841.2 |  | 0 | 0.11788 | 0.081969 | 0.38097 | 0.10526 | 0.15605 | 0.091113 | 0.041038 | 0.22464 | 0.086537 | 0.13855 | 0.14966 | 0.10521 | 0.17841 | 0.12616 | 0.59837 | 0.15867 | 0.23752 | 0.1422 | 0.060898 | 0.34569 | 0.13648 | 0.21565 | 0.22532 | 0.18202 | 0 | 0.23752 | 0 | 0 | 0.15605 | 0.023162 | 531.2842 | 0.41673 | 40377.6 | 0 |  | 1.25 | 17532.2095 | 17500 | 40400 | 0 | 0 | 0 | 0 | 0 | 0 | 0
841.3 |  | 0 | 0.11791 | 0.081988 | 0.38107 | 0.10528 | 0.15609 | 0.091135 | 0.041047 | 0.22469 | 0.086558 | 0.13859 | 0.14969 | 0.10524 | 0.17845 | 0.12619 | 0.59851 | 0.1587 | 0.23757 | 0.14223 | 0.060911 | 0.34577 | 0.13651 | 0.2157 | 0.22537 | 0.18208 | 0 | 0.23757 | 0 | 0 | 0.15609 | 0.023167 | 531.3474 | 0.41683 | 40382.4 | 0 |  | 1.25 | 17532.2095 | 17500 | 40400 | 0 | 0 | 0 | 0 | 0 | 0 | 0
841.4 |  | 0 | 0.11794 | 0.082007 | 0.38116 | 0.1053 | 0.15612 | 0.091157 | 0.041055 | 0.22474 | 0.086579 | 0.13862 | 0.14972 | 0.10527 | 0.17849 | 0.12622 | 0.59865 | 0.15874 | 0.23763 | 0.14226 | 0.060924 | 0.34585 | 0.13654 | 0.21575 | 0.22541 | 0.18213 | 0 | 0.23763 | 0 | 0 | 0.15612 | 0.023173 | 531.4105 | 0.41692 | 40387.2 | 0 |  | 1.25 | 17532.2095 | 17500 | 40400 | 0 | 0 | 0 | 0 | 0 | 0 | 0
841.5 |  | 0 | 0.11796 | 0.082026 | 0.38125 | 0.10533 | 0.15616 | 0.091178 | 0.041064 | 0.22479 | 0.0866 | 0.13865 | 0.14975 | 0.1053 | 0.17853 | 0.12625 | 0.5988 | 0.15877 | 0.23768 | 0.1423 | 0.060937 | 0.34593 | 0.13658 | 0.2158 | 0.22546 | 0.18219 | 0 | 0.23768 | 0 | 0 | 0.15616 | 0.023178 | 531.4737 | 0.41701 | 40392 | 0 |  | 1.25 | 17532.2095 | 17500 | 40400 | 0 | 0 | 0 | 0 | 0 | 0 | 0
841.6 |  | 0 | 0.11799 | 0.082044 | 0.38134 | 0.10535 | 0.15619 | 0.0912 | 0.041072 | 0.22484 | 0.086622 | 0.13868 | 0.14979 | 0.10533 | 0.17857 | 0.12628 | 0.59894 | 0.15881 | 0.23774 | 0.14233 | 0.06095 | 0.34601 | 0.13661 | 0.21585 | 0.22551 | 0.18224 | 0 | 0.23774 | 0 | 0 | 0.15619 | 0.023183 | 531.5368 | 0.41711 | 40396.8 | 0 |  | 1.25 | 17532.2095 | 17500 | 40400 | 0 | 0 | 0 | 0 | 0 | 0 | 0
841.7 |  | 0 | 0.11801 | 0.082063 | 0.38143 | 0.10537 | 0.15622 | 0.091221 | 0.041081 | 0.22489 | 0.086643 | 0.13872 | 0.14982 | 0.10535 | 0.17861 | 0.12631 | 0.59909 | 0.15884 | 0.23779 | 0.14237 | 0.060963 | 0.34609 | 0.13664 | 0.2159 | 0.22556 | 0.1823 | 0 | 0.23779 | 0 | 0 | 0.15622 | 0.023188 | 531.6 | 0.4172 | 40401.6 | 0 |  | 1.25 | 17532.2095 | 17500 | 40400 | 0 | 0 | 0 | 0 | 0 | 0 | 0
841.8 |  | 0 | 0.11804 | 0.082082 | 0.38152 | 0.1054 | 0.15626 | 0.091243 | 0.04109 | 0.22495 | 0.086664 | 0.13875 | 0.14985 | 0.10538 | 0.17865 | 0.12634 | 0.59923 | 0.15888 | 0.23784 | 0.1424 | 0.060976 | 0.34617 | 0.13667 | 0.21596 | 0.22561 | 0.18236 | 0 | 0.23784 | 0 | 0 | 0.15626 | 0.023194 | 531.6632 | 0.4173 | 40406.4 | 0 |  | 1.25 | 17532.2095 | 17500 | 40400 | 0 | 0 | 0 | 0 | 0 | 0 | 0
841.9 |  | 0 | 0.11806 | 0.082101 | 0.38162 | 0.10542 | 0.15629 | 0.091265 | 0.041098 | 0.225 | 0.086685 | 0.13878 | 0.14988 | 0.10541 | 0.17869 | 0.12637 | 0.59937 | 0.15891 | 0.2379 | 0.14243 | 0.060989 | 0.34625 | 0.13671 | 0.21601 | 0.22566 | 0.18241 | 0 | 0.2379 | 0 | 0 | 0.15629 | 0.023199 | 531.7263 | 0.41739 | 40411.2 | 0 |  | 1.25 | 17532.2095 | 17500 | 40400 | 0 | 0 | 0 | 0 | 0 | 0 | 0
842 |  | 0 | 0.11809 | 0.08212 | 0.38171 | 0.10544 | 0.15633 | 0.091286 | 0.041107 | 0.22505 | 0.086706 | 0.13882 | 0.14992 | 0.10544 | 0.17873 | 0.1264 | 0.59952 | 0.15895 | 0.23795 | 0.14247 | 0.061002 | 0.34633 | 0.13674 | 0.21606 | 0.22571 | 0.18247 | 0 | 0.23795 | 0 | 0 | 0.15633 | 0.023204 | 531.7895 | 0.41748 | 40416 | 0 |  | 1.25 | 17532.2095 | 17500 | 40400 | 0 | 0 | 0 | 0 | 0 | 0 | 0
842.1 |  | 0 | 0.11812 | 0.082138 | 0.3818 | 0.10546 | 0.15636 | 0.091308 | 0.041115 | 0.2251 | 0.086727 | 0.13885 | 0.14995 | 0.10547 | 0.17877 | 0.12643 | 0.59966 | 0.15898 | 0.238 | 0.1425 | 0.061015 | 0.34641 | 0.13677 | 0.21611 | 0.22576 | 0.18252 | 0 | 0.238 | 0 | 0 | 0.15636 | 0.023209 | 531.8526 | 0.41758 | 40420.8 | 0 |  | 1.25 | 17532.2095 | 17500 | 40400 | 0 | 0 | 0 | 0 | 0 | 0 | 0
842.2 |  | 0 | 0.11814 | 0.082157 | 0.38189 | 0.10549 | 0.1564 | 0.09133 | 0.041124 | 0.22515 | 0.086748 | 0.13888 | 0.14998 | 0.1055 | 0.17881 | 0.12646 | 0.59981 | 0.15902 | 0.23806 | 0.14253 | 0.061028 | 0.34649 | 0.13681 | 0.21616 | 0.22581 | 0.18258 | 0 | 0.23806 | 0 | 0 | 0.1564 | 0.023215 | 531.9158 | 0.41767 | 40425.6 | 0 |  | 1.25 | 17532.2095 | 17500 | 40400 | 0 | 0 | 0 | 0 | 0 | 0 | 0
842.3 |  | 0 | 0.11817 | 0.082176 | 0.38198 | 0.10551 | 0.15643 | 0.091351 | 0.041132 | 0.2252 | 0.086769 | 0.13891 | 0.15001 | 0.10553 | 0.17885 | 0.12648 | 0.59995 | 0.15905 | 0.23811 | 0.14257 | 0.061041 | 0.34657 | 0.13684 | 0.21621 | 0.22586 | 0.18264 | 0 | 0.23811 | 0 | 0 | 0.15643 | 0.02322 | 531.9789 | 0.41776 | 40430.4 | 0 |  | 1.25 | 17532.2095 | 17500 | 40400 | 0 | 0 | 0 | 0 | 0 | 0 | 0
842.4 |  | 0 | 0.11819 | 0.082195 | 0.38208 | 0.10553 | 0.15647 | 0.091373 | 0.041141 | 0.22525 | 0.08679 | 0.13895 | 0.15005 | 0.10556 | 0.17889 | 0.12651 | 0.60009 | 0.15909 | 0.23816 | 0.1426 | 0.061054 | 0.34665 | 0.13687 | 0.21626 | 0.22591 | 0.18269 | 0 | 0.23816 | 0 | 0 | 0.15647 | 0.023225 | 532.0421 | 0.41786 | 40435.2 | 0 |  | 1.25 | 17532.2095 | 17500 | 40400 | 0 | 0 | 0 | 0 | 0 | 0 | 0
842.5 |  | 0 | 0.11822 | 0.082213 | 0.38217 | 0.10556 | 0.1565 | 0.091394 | 0.041149 | 0.22531 | 0.086811 | 0.13898 | 0.15008 | 0.10559 | 0.17893 | 0.12654 | 0.60024 | 0.15912 | 0.23822 | 0.14264 | 0.061067 | 0.34673 | 0.13691 | 0.21631 | 0.22596 | 0.18275 | 0 | 0.23822 | 0 | 0 | 0.1565 | 0.023231 | 532.1053 | 0.41795 | 40440 | 0 |  | 1.25 | 17532.2095 | 17500 | 40400 | 0 | 0 | 0 | 0 | 0 | 0 | 0
842.6 |  | 0 | 0.11825 | 0.082232 | 0.38226 | 0.10558 | 0.15654 | 0.091416 | 0.041158 | 0.22536 | 0.086832 | 0.13901 | 0.15011 | 0.10562 | 0.17896 | 0.12657 | 0.60038 | 0.15916 | 0.23827 | 0.14267 | 0.06108 | 0.34681 | 0.13694 | 0.21636 | 0.22601 | 0.1828 | 0 | 0.23827 | 0 | 0 | 0.15654 | 0.023236 | 532.1684 | 0.41804 | 40444.8 | 0 |  | 1.25 | 17532.2095 | 17500 | 40400 | 0 | 0 | 0 | 0 | 0 | 0 | 0
842.7 |  | 0 | 0.11827 | 0.082251 | 0.38235 | 0.1056 | 0.15657 | 0.091438 | 0.041166 | 0.22541 | 0.086853 | 0.13904 | 0.15014 | 0.10565 | 0.179 | 0.1266 | 0.60052 | 0.15919 | 0.23832 | 0.1427 | 0.061093 | 0.34689 | 0.13697 | 0.21641 | 0.22606 | 0.18286 | 0 | 0.23832 | 0 | 0 | 0.15657 | 0.023241 | 532.2316 | 0.41814 | 40449.6 | 0 |  | 1.25 | 17532.2095 | 17500 | 40400 | 0 | 0 | 0 | 0 | 0 | 0 | 0
842.8 |  | 0 | 0.1183 | 0.08227 | 0.38244 | 0.10562 | 0.15661 | 0.091459 | 0.041175 | 0.22546 | 0.086874 | 0.13908 | 0.15018 | 0.10567 | 0.17904 | 0.12663 | 0.60067 | 0.15923 | 0.23838 | 0.14274 | 0.061106 | 0.34697 | 0.13701 | 0.21646 | 0.2261 | 0.18292 | 0 | 0.23838 | 0 | 0 | 0.15661 | 0.023246 | 532.2947 | 0.41823 | 40454.4 | 0 |  | 1.25 | 17532.2095 | 17500 | 40500 | 0 | 0 | 0 | 0 | 0 | 0 | 0
842.9 |  | 0 | 0.11832 | 0.082289 | 0.38254 | 0.10565 | 0.15664 | 0.091481 | 0.041184 | 0.22551 | 0.086896 | 0.13911 | 0.15021 | 0.1057 | 0.17908 | 0.12666 | 0.60081 | 0.15926 | 0.23843 | 0.14277 | 0.061119 | 0.34705 | 0.13704 | 0.21652 | 0.22615 | 0.18297 | 0 | 0.23843 | 0 | 0 | 0.15664 | 0.023252 | 532.3579 | 0.41832 | 40459.2 | 0 |  | 1.25 | 17532.2095 | 17500 | 40500 | 0 | 0 | 0 | 0 | 0 | 0 | 0
843 |  | 0 | 0.11835 | 0.082307 | 0.38263 | 0.10567 | 0.15668 | 0.091503 | 0.041192 | 0.22556 | 0.086917 | 0.13914 | 0.15024 | 0.10573 | 0.17912 | 0.12669 | 0.60096 | 0.1593 | 0.23848 | 0.1428 | 0.061132 | 0.34713 | 0.13707 | 0.21657 | 0.2262 | 0.18303 | 0 | 0.23848 | 0 | 0 | 0.15668 | 0.023257 | 532.4211 | 0.41842 | 40464 | 0 |  | 1.25 | 17532.2095 | 17500 | 40500 | 0 | 0 | 0 | 0 | 0 | 0 | 0
843.1 |  | 0 | 0.11838 | 0.082326 | 0.38272 | 0.10569 | 0.15671 | 0.091524 | 0.041201 | 0.22562 | 0.086938 | 0.13917 | 0.15027 | 0.10576 | 0.17916 | 0.12672 | 0.6011 | 0.15933 | 0.23854 | 0.14284 | 0.061145 | 0.34721 | 0.1371 | 0.21662 | 0.22625 | 0.18308 | 0 | 0.23854 | 0 | 0 | 0.15671 | 0.023262 | 532.4842 | 0.41851 | 40468.8 | 0 |  | 1.25 | 17532.2095 | 17500 | 40500 | 0 | 0 | 0 | 0 | 0 | 0 | 0
843.2 |  | 0 | 0.1184 | 0.082345 | 0.38281 | 0.10572 | 0.15675 | 0.091546 | 0.041209 | 0.22567 | 0.086959 | 0.13921 | 0.15031 | 0.10579 | 0.1792 | 0.12675 | 0.60125 | 0.15937 | 0.23859 | 0.14287 | 0.061157 | 0.34729 | 0.13714 | 0.21667 | 0.2263 | 0.18314 | 0 | 0.23859 | 0 | 0 | 0.15675 | 0.023268 | 532.5474 | 0.41861 | 40473.6 | 0 |  | 1.25 | 17532.2095 | 17500 | 40500 | 0 | 0 | 0 | 0 | 0 | 0 | 0
843.3 |  | 0 | 0.11843 | 0.082364 | 0.3829 | 0.10574 | 0.15678 | 0.091568 | 0.041218 | 0.22572 | 0.08698 | 0.13924 | 0.15034 | 0.10582 | 0.17924 | 0.12678 | 0.60139 | 0.1594 | 0.23865 | 0.14291 | 0.06117 | 0.34737 | 0.13717 | 0.21672 | 0.22635 | 0.1832 | 0 | 0.23865 | 0 | 0 | 0.15678 | 0.023273 | 532.6105 | 0.4187 | 40478.4 | 0 |  | 1.25 | 17532.2095 | 17500 | 40500 | 0 | 0 | 0 | 0 | 0 | 0 | 0
843.4 |  | 0 | 0.11845 | 0.082383 | 0.383 | 0.10576 | 0.15682 | 0.091589 | 0.041226 | 0.22577 | 0.087001 | 0.13927 | 0.15037 | 0.10585 | 0.17928 | 0.12681 | 0.60153 | 0.15944 | 0.2387 | 0.14294 | 0.061183 | 0.34745 | 0.1372 | 0.21677 | 0.2264 | 0.18325 | 0 | 0.2387 | 0 | 0 | 0.15682 | 0.023278 | 532.6737 | 0.41879 | 40483.2 | 0 |  | 1.25 | 17532.2095 | 17500 | 40500 | 0 | 0 | 0 | 0 | 0 | 0 | 0
843.5 |  | 0 | 0.11848 | 0.082402 | 0.38309 | 0.10578 | 0.15685 | 0.091611 | 0.041235 | 0.22582 | 0.087022 | 0.13931 | 0.15041 | 0.10588 | 0.17932 | 0.12683 | 0.60168 | 0.15947 | 0.23875 | 0.14297 | 0.061196 | 0.34753 | 0.13724 | 0.21682 | 0.22645 | 0.18331 | 0 | 0.23875 | 0 | 0 | 0.15685 | 0.023283 | 532.7368 | 0.41889 | 40488 | 0 |  | 1.25 | 17532.2095 | 17500 | 40500 | 0 | 0 | 0 | 0 | 0 | 0 | 0
843.6 |  | 0 | 0.1185 | 0.08242 | 0.38318 | 0.10581 | 0.15689 | 0.091633 | 0.041243 | 0.22587 | 0.087043 | 0.13934 | 0.15044 | 0.10591 | 0.17936 | 0.12686 | 0.60182 | 0.15951 | 0.23881 | 0.14301 | 0.061209 | 0.34761 | 0.13727 | 0.21687 | 0.2265 | 0.18337 | 0 | 0.23881 | 0 | 0 | 0.15689 | 0.023289 | 532.8 | 0.41898 | 40492.8 | 0 |  | 1.25 | 17532.2095 | 17500 | 40500 | 0 | 0 | 0 | 0 | 0 | 0 | 0
843.7 |  | 0 | 0.11853 | 0.082439 | 0.38327 | 0.10583 | 0.15692 | 0.091654 | 0.041252 | 0.22592 | 0.087064 | 0.13937 | 0.15047 | 0.10594 | 0.1794 | 0.12689 | 0.60197 | 0.15954 | 0.23886 | 0.14304 | 0.061222 | 0.34769 | 0.1373 | 0.21692 | 0.22655 | 0.18342 | 0 | 0.23886 | 0 | 0 | 0.15692 | 0.023294 | 532.8632 | 0.41907 | 40497.6 | 0 |  | 1.25 | 17532.2095 | 17500 | 40500 | 0 | 0 | 0 | 0 | 0 | 0 | 0
843.8 |  | 0 | 0.11856 | 0.082458 | 0.38336 | 0.10585 | 0.15695 | 0.091676 | 0.04126 | 0.22598 | 0.087086 | 0.1394 | 0.1505 | 0.10597 | 0.17944 | 0.12692 | 0.60211 | 0.15958 | 0.23891 | 0.14307 | 0.061235 | 0.34777 | 0.13734 | 0.21697 | 0.2266 | 0.18348 | 0 | 0.23891 | 0 | 0 | 0.15695 | 0.023299 | 532.9263 | 0.41917 | 40502.4 | 0 |  | 1.25 | 17532.2095 | 17500 | 40500 | 0 | 0 | 0 | 0 | 0 | 0 | 0
843.9 |  | 0 | 0.11858 | 0.082477 | 0.38346 | 0.10588 | 0.15699 | 0.091697 | 0.041269 | 0.22603 | 0.087107 | 0.13944 | 0.15054 | 0.106 | 0.17948 | 0.12695 | 0.60225 | 0.15961 | 0.23897 | 0.14311 | 0.061248 | 0.34785 | 0.13737 | 0.21703 | 0.22665 | 0.18353 | 0 | 0.23897 | 0 | 0 | 0.15699 | 0.023305 | 532.9895 | 0.41926 | 40507.2 | 0 |  | 1.25 | 17532.2095 | 17500 | 40500 | 0 | 0 | 0 | 0 | 0 | 0 | 0
844 |  | 0 | 0.11861 | 0.082496 | 0.38355 | 0.1059 | 0.15702 | 0.091719 | 0.041278 | 0.22608 | 0.087128 | 0.13947 | 0.15057 | 0.10602 | 0.17952 | 0.12698 | 0.6024 | 0.15965 | 0.23902 | 0.14314 | 0.061261 | 0.34793 | 0.1374 | 0.21708 | 0.2267 | 0.18359 | 0 | 0.23902 | 0 | 0 | 0.15702 | 0.02331 | 533.0526 | 0.41936 | 40512 | 0 |  | 1.25 | 17532.2095 | 17500 | 40500 | 0 | 0 | 0 | 0 | 0 | 0 | 0
844.1 |  | 0 | 0.11863 | 0.082514 | 0.38364 | 0.10592 | 0.15706 | 0.091741 | 0.041286 | 0.22613 | 0.087149 | 0.1395 | 0.1506 | 0.10605 | 0.17956 | 0.12701 | 0.60254 | 0.15968 | 0.23907 | 0.14318 | 0.061274 | 0.34801 | 0.13744 | 0.21713 | 0.22675 | 0.18365 | 0 | 0.23907 | 0 | 0 | 0.15706 | 0.023315 | 533.1158 | 0.41945 | 40516.8 | 0 |  | 1.25 | 17532.2095 | 17500 | 40500 | 0 | 0 | 0 | 0 | 0 | 0 | 0
844.2 |  | 0 | 0.11866 | 0.082533 | 0.38373 | 0.10594 | 0.15709 | 0.091763 | 0.041295 | 0.22618 | 0.08717 | 0.13953 | 0.15063 | 0.10608 | 0.1796 | 0.12704 | 0.60269 | 0.15972 | 0.23913 | 0.14321 | 0.061287 | 0.34809 | 0.13747 | 0.21718 | 0.2268 | 0.1837 | 0 | 0.23913 | 0 | 0 | 0.15709 | 0.02332 | 533.1789 | 0.41954 | 40521.6 | 0 |  | 1.25 | 17532.2095 | 17500 | 40500 | 0 | 0 | 0 | 0 | 0 | 0 | 0
844.3 |  | 0 | 0.11869 | 0.082552 | 0.38382 | 0.10597 | 0.15713 | 0.091784 | 0.041303 | 0.22623 | 0.087191 | 0.13957 | 0.15067 | 0.10611 | 0.17964 | 0.12707 | 0.60283 | 0.15975 | 0.23918 | 0.14324 | 0.0613 | 0.34817 | 0.1375 | 0.21723 | 0.22684 | 0.18376 | 0 | 0.23918 | 0 | 0 | 0.15713 | 0.023326 | 533.2421 | 0.41964 | 40526.4 | 0 |  | 1.25 | 17532.2095 | 17500 | 40500 | 0 | 0 | 0 | 0 | 0 | 0 | 0
844.4 |  | 0 | 0.11871 | 0.082571 | 0.38392 | 0.10599 | 0.15716 | 0.091806 | 0.041312 | 0.22629 | 0.087212 | 0.1396 | 0.1507 | 0.10614 | 0.17968 | 0.1271 | 0.60298 | 0.15979 | 0.23924 | 0.14328 | 0.061313 | 0.34825 | 0.13754 | 0.21728 | 0.22689 | 0.18381 | 0 | 0.23924 | 0 | 0 | 0.15716 | 0.023331 | 533.3053 | 0.41973 | 40531.2 | 0 |  | 1.25 | 17532.2095 | 17500 | 40500 | 0 | 0 | 0 | 0 | 0 | 0 | 0
844.5 |  | 0 | 0.11874 | 0.08259 | 0.38401 | 0.10601 | 0.1572 | 0.091828 | 0.04132 | 0.22634 | 0.087233 | 0.13963 | 0.15073 | 0.10617 | 0.17972 | 0.12713 | 0.60312 | 0.15982 | 0.23929 | 0.14331 | 0.061326 | 0.34833 | 0.13757 | 0.21733 | 0.22694 | 0.18387 | 0 | 0.23929 | 0 | 0 | 0.1572 | 0.023336 | 533.3684 | 0.41982 | 40536 | 0 |  | 1.25 | 17532.2095 | 17500 | 40500 | 0 | 0 | 0 | 0 | 0 | 0 | 0
844.6 |  | 0 | 0.11876 | 0.082609 | 0.3841 | 0.10604 | 0.15723 | 0.091849 | 0.041329 | 0.22639 | 0.087255 | 0.13967 | 0.15076 | 0.1062 | 0.17976 | 0.12716 | 0.60326 | 0.15986 | 0.23934 | 0.14335 | 0.061339 | 0.34841 | 0.1376 | 0.21738 | 0.22699 | 0.18393 | 0 | 0.23934 | 0 | 0 | 0.15723 | 0.023342 | 533.4316 | 0.41992 | 40540.8 | 0 |  | 1.25 | 17532.2095 | 17500 | 40500 | 0 | 0 | 0 | 0 | 0 | 0 | 0
844.7 |  | 0 | 0.11879 | 0.082627 | 0.38419 | 0.10606 | 0.15727 | 0.091871 | 0.041337 | 0.22644 | 0.087276 | 0.1397 | 0.1508 | 0.10623 | 0.1798 | 0.12718 | 0.60341 | 0.1599 | 0.2394 | 0.14338 | 0.061352 | 0.34849 | 0.13764 | 0.21743 | 0.22704 | 0.18398 | 0 | 0.2394 | 0 | 0 | 0.15727 | 0.023347 | 533.4947 | 0.42001 | 40545.6 | 0 |  | 1.25 | 17532.2095 | 17500 | 40500 | 0 | 0 | 0 | 0 | 0 | 0 | 0
844.8 |  | 0 | 0.11882 | 0.082646 | 0.38428 | 0.10608 | 0.1573 | 0.091893 | 0.041346 | 0.22649 | 0.087297 | 0.13973 | 0.15083 | 0.10626 | 0.17984 | 0.12721 | 0.60355 | 0.15993 | 0.23945 | 0.14341 | 0.061365 | 0.34857 | 0.13767 | 0.21749 | 0.22709 | 0.18404 | 0 | 0.23945 | 0 | 0 | 0.1573 | 0.023352 | 533.5579 | 0.42011 | 40550.4 | 0 |  | 1.25 | 17532.2095 | 17500 | 40600 | 0 | 0 | 0 | 0 | 0 | 0 | 0
844.9 |  | 0 | 0.11884 | 0.082665 | 0.38438 | 0.1061 | 0.15734 | 0.091914 | 0.041355 | 0.22654 | 0.087318 | 0.13976 | 0.15086 | 0.10629 | 0.17988 | 0.12724 | 0.6037 | 0.15997 | 0.2395 | 0.14345 | 0.061378 | 0.34865 | 0.1377 | 0.21754 | 0.22714 | 0.1841 | 0 | 0.2395 | 0 | 0 | 0.15734 | 0.023357 | 533.6211 | 0.4202 | 40555.2 | 0 |  | 1.25 | 17532.2095 | 17500 | 40600 | 0 | 0 | 0 | 0 | 0 | 0 | 0
845 |  | 0 | 0.11887 | 0.082684 | 0.38447 | 0.10613 | 0.15737 | 0.091936 | 0.041363 | 0.22659 | 0.087339 | 0.1398 | 0.15089 | 0.10632 | 0.17992 | 0.12727 | 0.60384 | 0.16 | 0.23956 | 0.14348 | 0.061391 | 0.34873 | 0.13774 | 0.21759 | 0.22719 | 0.18415 | 0 | 0.23956 | 0 | 0 | 0.15737 | 0.023363 | 533.6842 | 0.42029 | 40560 | 0 |  | 1.25 | 17532.2095 | 17500 | 40600 | 0 | 0 | 0 | 0 | 0 | 0 | 0
845.1 |  | 0 | 0.11889 | 0.082703 | 0.38456 | 0.10615 | 0.15741 | 0.091958 | 0.041372 | 0.22665 | 0.08736 | 0.13983 | 0.15093 | 0.10635 | 0.17996 | 0.1273 | 0.60399 | 0.16004 | 0.23961 | 0.14351 | 0.061404 | 0.34881 | 0.13777 | 0.21764 | 0.22724 | 0.18421 | 0 | 0.23961 | 0 | 0 | 0.15741 | 0.023368 | 533.7474 | 0.42039 | 40564.8 | 0 |  | 1.25 | 17532.2095 | 17500 | 40600 | 0 | 0 | 0 | 0 | 0 | 0 | 0
845.2 |  | 0 | 0.11892 | 0.082722 | 0.38465 | 0.10617 | 0.15744 | 0.091979 | 0.04138 | 0.2267 | 0.087382 | 0.13986 | 0.15096 | 0.10638 | 0.18 | 0.12733 | 0.60413 | 0.16007 | 0.23966 | 0.14355 | 0.061417 | 0.34889 | 0.1378 | 0.21769 | 0.22729 | 0.18427 | 0 | 0.23966 | 0 | 0 | 0.15744 | 0.023373 | 533.8105 | 0.42048 | 40569.6 | 0 |  | 1.25 | 17532.2095 | 17500 | 40600 | 0 | 0 | 0 | 0 | 0 | 0 | 0
845.3 |  | 0 | 0.11895 | 0.082741 | 0.38475 | 0.1062 | 0.15748 | 0.092001 | 0.041389 | 0.22675 | 0.087403 | 0.1399 | 0.15099 | 0.10641 | 0.18004 | 0.12736 | 0.60427 | 0.16011 | 0.23972 | 0.14358 | 0.06143 | 0.34897 | 0.13783 | 0.21774 | 0.22734 | 0.18432 | 0 | 0.23972 | 0 | 0 | 0.15748 | 0.023379 | 533.8737 | 0.42057 | 40574.4 | 0 |  | 1.25 | 17532.2095 | 17500 | 40600 | 0 | 0 | 0 | 0 | 0 | 0 | 0
845.4 |  | 0 | 0.11897 | 0.082759 | 0.38484 | 0.10622 | 0.15751 | 0.092023 | 0.041397 | 0.2268 | 0.087424 | 0.13993 | 0.15103 | 0.10643 | 0.18008 | 0.12739 | 0.60442 | 0.16014 | 0.23977 | 0.14362 | 0.061443 | 0.34905 | 0.13787 | 0.21779 | 0.22739 | 0.18438 | 0 | 0.23977 | 0 | 0 | 0.15751 | 0.023384 | 533.9368 | 0.42067 | 40579.2 | 0 |  | 1.25 | 17532.2095 | 17500 | 40600 | 0 | 0 | 0 | 0 | 0 | 0 | 0
845.5 |  | 0 | 0.119 | 0.082778 | 0.38493 | 0.10624 | 0.15755 | 0.092045 | 0.041406 | 0.22685 | 0.087445 | 0.13996 | 0.15106 | 0.10646 | 0.18012 | 0.12742 | 0.60456 | 0.16018 | 0.23983 | 0.14365 | 0.061456 | 0.34913 | 0.1379 | 0.21784 | 0.22744 | 0.18443 | 0 | 0.23983 | 0 | 0 | 0.15755 | 0.023389 | 534 | 0.42076 | 40584 | 0 |  | 1.25 | 17532.2095 | 17500 | 40600 | 0 | 0 | 0 | 0 | 0 | 0 | 0
845.6 |  | 0 | 0.11902 | 0.082797 | 0.38502 | 0.10627 | 0.15758 | 0.092066 | 0.041415 | 0.2269 | 0.087466 | 0.13999 | 0.15109 | 0.10649 | 0.18016 | 0.12745 | 0.60471 | 0.16021 | 0.23988 | 0.14368 | 0.061469 | 0.34921 | 0.13793 | 0.21789 | 0.22749 | 0.18449 | 0 | 0.23988 | 0 | 0 | 0.15758 | 0.023394 | 534.0632 | 0.42086 | 40588.8 | 0 |  | 1.25 | 17532.2095 | 17500 | 40600 | 0 | 0 | 0 | 0 | 0 | 0 | 0
845.7 |  | 0 | 0.11905 | 0.082816 | 0.38511 | 0.10629 | 0.15762 | 0.092088 | 0.041423 | 0.22696 | 0.087487 | 0.14003 | 0.15112 | 0.10652 | 0.1802 | 0.12748 | 0.60485 | 0.16025 | 0.23993 | 0.14372 | 0.061482 | 0.34929 | 0.13797 | 0.21795 | 0.22754 | 0.18455 | 0 | 0.23993 | 0 | 0 | 0.15762 | 0.0234 | 534.1263 | 0.42095 | 40593.6 | 0 |  | 1.25 | 17532.2095 | 17500 | 40600 | 0 | 0 | 0 | 0 | 0 | 0 | 0
845.8 |  | 0 | 0.11908 | 0.082835 | 0.38521 | 0.10631 | 0.15765 | 0.09211 | 0.041432 | 0.22701 | 0.087508 | 0.14006 | 0.15116 | 0.10655 | 0.18024 | 0.12751 | 0.605 | 0.16028 | 0.23999 | 0.14375 | 0.061495 | 0.34937 | 0.138 | 0.218 | 0.22759 | 0.1846 | 0 | 0.23999 | 0 | 0 | 0.15765 | 0.023405 | 534.1895 | 0.42104 | 40598.4 | 0 |  | 1.25 | 17532.2095 | 17500 | 40600 | 0 | 0 | 0 | 0 | 0 | 0 | 0
845.9 |  | 0 | 0.1191 | 0.082854 | 0.3853 | 0.10633 | 0.15769 | 0.092131 | 0.04144 | 0.22706 | 0.08753 | 0.14009 | 0.15119 | 0.10658 | 0.18028 | 0.12754 | 0.60514 | 0.16032 | 0.24004 | 0.14379 | 0.061508 | 0.34945 | 0.13803 | 0.21805 | 0.22764 | 0.18466 | 0 | 0.24004 | 0 | 0 | 0.15769 | 0.02341 | 534.2526 | 0.42114 | 40603.2 | 0 |  | 1.25 | 17532.2095 | 17500 | 40600 | 0 | 0 | 0 | 0 | 0 | 0 | 0
846 |  | 0 | 0.11913 | 0.082873 | 0.38539 | 0.10636 | 0.15772 | 0.092153 | 0.041449 | 0.22711 | 0.087551 | 0.14012 | 0.15122 | 0.10661 | 0.18032 | 0.12756 | 0.60529 | 0.16035 | 0.24009 | 0.14382 | 0.061521 | 0.34953 | 0.13807 | 0.2181 | 0.22768 | 0.18472 | 0 | 0.24009 | 0 | 0 | 0.15772 | 0.023416 | 534.3158 | 0.42123 | 40608 | 0 |  | 1.25 | 17532.2095 | 17500 | 40600 | 0 | 0 | 0 | 0 | 0 | 0 | 0
846.1 |  | 0 | 0.11915 | 0.082891 | 0.38548 | 0.10638 | 0.15776 | 0.092175 | 0.041457 | 0.22716 | 0.087572 | 0.14016 | 0.15125 | 0.10664 | 0.18036 | 0.12759 | 0.60543 | 0.16039 | 0.24015 | 0.14385 | 0.061534 | 0.34961 | 0.1381 | 0.21815 | 0.22773 | 0.18477 | 0 | 0.24015 | 0 | 0 | 0.15776 | 0.023421 | 534.3789 | 0.42133 | 40612.8 | 0 |  | 1.25 | 17532.2095 | 17500 | 40600 | 0 | 0 | 0 | 0 | 0 | 0 | 0
846.2 |  | 0 | 0.11918 | 0.08291 | 0.38558 | 0.1064 | 0.15779 | 0.092197 | 0.041466 | 0.22721 | 0.087593 | 0.14019 | 0.15129 | 0.10667 | 0.1804 | 0.12762 | 0.60558 | 0.16042 | 0.2402 | 0.14389 | 0.061547 | 0.34969 | 0.13813 | 0.2182 | 0.22778 | 0.18483 | 0 | 0.2402 | 0 | 0 | 0.15779 | 0.023426 | 534.4421 | 0.42142 | 40617.6 | 0 |  | 1.25 | 17532.2095 | 17500 | 40600 | 0 | 0 | 0 | 0 | 0 | 0 | 0
846.3 |  | 0 | 0.1192 | 0.082929 | 0.38567 | 0.10643 | 0.15783 | 0.092218 | 0.041475 | 0.22727 | 0.087614 | 0.14022 | 0.15132 | 0.1067 | 0.18044 | 0.12765 | 0.60572 | 0.16046 | 0.24026 | 0.14392 | 0.06156 | 0.34977 | 0.13817 | 0.21825 | 0.22783 | 0.18489 | 0 | 0.24026 | 0 | 0 | 0.15783 | 0.023432 | 534.5053 | 0.42151 | 40622.4 | 0 |  | 1.25 | 17532.2095 | 17500 | 40600 | 0 | 0 | 0 | 0 | 0 | 0 | 0
846.4 |  | 0 | 0.11923 | 0.082948 | 0.38576 | 0.10645 | 0.15786 | 0.09224 | 0.041483 | 0.22732 | 0.087636 | 0.14026 | 0.15135 | 0.10673 | 0.18048 | 0.12768 | 0.60586 | 0.16049 | 0.24031 | 0.14396 | 0.061573 | 0.34985 | 0.1382 | 0.2183 | 0.22788 | 0.18494 | 0 | 0.24031 | 0 | 0 | 0.15786 | 0.023437 | 534.5684 | 0.42161 | 40627.2 | 0 |  | 1.25 | 17532.2095 | 17500 | 40600 | 0 | 0 | 0 | 0 | 0 | 0 | 0
846.5 |  | 0 | 0.11926 | 0.082967 | 0.38585 | 0.10647 | 0.1579 | 0.092262 | 0.041492 | 0.22737 | 0.087657 | 0.14029 | 0.15138 | 0.10676 | 0.18052 | 0.12771 | 0.60601 | 0.16053 | 0.24036 | 0.14399 | 0.061586 | 0.34993 | 0.13823 | 0.21835 | 0.22793 | 0.185 | 0 | 0.24036 | 0 | 0 | 0.1579 | 0.023442 | 534.6316 | 0.4217 | 40632 | 0 |  | 1.25 | 17532.2095 | 17500 | 40600 | 0 | 0 | 0 | 0 | 0 | 0 | 0
846.6 |  | 0 | 0.11928 | 0.082986 | 0.38594 | 0.10649 | 0.15793 | 0.092283 | 0.0415 | 0.22742 | 0.087678 | 0.14032 | 0.15142 | 0.10679 | 0.18056 | 0.12774 | 0.60615 | 0.16056 | 0.24042 | 0.14402 | 0.061599 | 0.35001 | 0.13827 | 0.21841 | 0.22798 | 0.18506 | 0 | 0.24042 | 0 | 0 | 0.15793 | 0.023447 | 534.6947 | 0.4218 | 40636.8 | 0 |  | 1.25 | 17532.2095 | 17500 | 40600 | 0 | 0 | 0 | 0 | 0 | 0 | 0
846.7 |  | 0 | 0.11931 | 0.083005 | 0.38604 | 0.10652 | 0.15797 | 0.092305 | 0.041509 | 0.22747 | 0.087699 | 0.14035 | 0.15145 | 0.10682 | 0.1806 | 0.12777 | 0.6063 | 0.1606 | 0.24047 | 0.14406 | 0.061612 | 0.35009 | 0.1383 | 0.21846 | 0.22803 | 0.18511 | 0 | 0.24047 | 0 | 0 | 0.15797 | 0.023453 | 534.7579 | 0.42189 | 40641.6 | 0 |  | 1.25 | 17532.2095 | 17500 | 40600 | 0 | 0 | 0 | 0 | 0 | 0 | 0
846.8 |  | 0 | 0.11933 | 0.083024 | 0.38613 | 0.10654 | 0.158 | 0.092327 | 0.041517 | 0.22752 | 0.08772 | 0.14039 | 0.15148 | 0.10685 | 0.18064 | 0.1278 | 0.60644 | 0.16063 | 0.24053 | 0.14409 | 0.061625 | 0.35017 | 0.13833 | 0.21851 | 0.22808 | 0.18517 | 0 | 0.24053 | 0 | 0 | 0.158 | 0.023458 | 534.8211 | 0.42198 | 40646.4 | 0 |  | 1.25 | 17532.2095 | 17500 | 40600 | 0 | 0 | 0 | 0 | 0 | 0 | 0
846.9 |  | 0 | 0.11936 | 0.083042 | 0.38622 | 0.10656 | 0.15804 | 0.092349 | 0.041526 | 0.22758 | 0.087742 | 0.14042 | 0.15152 | 0.10687 | 0.18068 | 0.12783 | 0.60659 | 0.16067 | 0.24058 | 0.14413 | 0.061638 | 0.35025 | 0.13837 | 0.21856 | 0.22813 | 0.18523 | 0 | 0.24058 | 0 | 0 | 0.15804 | 0.023463 | 534.8842 | 0.42208 | 40651.2 | 0 |  | 1.25 | 17532.2095 | 17500 | 40700 | 0 | 0 | 0 | 0 | 0 | 0 | 0
847 |  | 0 | 0.11939 | 0.083061 | 0.38631 | 0.10659 | 0.15807 | 0.09237 | 0.041535 | 0.22763 | 0.087763 | 0.14045 | 0.15155 | 0.1069 | 0.18072 | 0.12786 | 0.60673 | 0.1607 | 0.24063 | 0.14416 | 0.061651 | 0.35033 | 0.1384 | 0.21861 | 0.22818 | 0.18528 | 0 | 0.24063 | 0 | 0 | 0.15807 | 0.023469 | 534.9474 | 0.42217 | 40656 | 0 |  | 1.25 | 17532.2095 | 17500 | 40700 | 0 | 0 | 0 | 0 | 0 | 0 | 0
847.1 |  | 0 | 0.11941 | 0.08308 | 0.38641 | 0.10661 | 0.15811 | 0.092392 | 0.041543 | 0.22768 | 0.087784 | 0.14049 | 0.15158 | 0.10693 | 0.18076 | 0.12789 | 0.60688 | 0.16074 | 0.24069 | 0.14419 | 0.061664 | 0.35041 | 0.13843 | 0.21866 | 0.22823 | 0.18534 | 0 | 0.24069 | 0 | 0 | 0.15811 | 0.023474 | 535.0105 | 0.42227 | 40660.8 | 0 |  | 1.25 | 17532.2095 | 17500 | 40700 | 0 | 0 | 0 | 0 | 0 | 0 | 0
847.2 |  | 0 | 0.11944 | 0.083099 | 0.3865 | 0.10663 | 0.15814 | 0.092414 | 0.041552 | 0.22773 | 0.087805 | 0.14052 | 0.15161 | 0.10696 | 0.1808 | 0.12792 | 0.60702 | 0.16077 | 0.24074 | 0.14423 | 0.061678 | 0.35049 | 0.13847 | 0.21871 | 0.22828 | 0.1854 | 0 | 0.24074 | 0 | 0 | 0.15814 | 0.023479 | 535.0737 | 0.42236 | 40665.6 | 0 |  | 1.25 | 17532.2095 | 17500 | 40700 | 0 | 0 | 0 | 0 | 0 | 0 | 0
847.3 |  | 0 | 0.11946 | 0.083118 | 0.38659 | 0.10666 | 0.15818 | 0.092436 | 0.04156 | 0.22778 | 0.087826 | 0.14055 | 0.15165 | 0.10699 | 0.18084 | 0.12794 | 0.60717 | 0.16081 | 0.24079 | 0.14426 | 0.061691 | 0.35057 | 0.1385 | 0.21876 | 0.22833 | 0.18545 | 0 | 0.24079 | 0 | 0 | 0.15818 | 0.023485 | 535.1368 | 0.42245 | 40670.4 | 0 |  | 1.25 | 17532.2095 | 17500 | 40700 | 0 | 0 | 0 | 0 | 0 | 0 | 0
847.4 |  | 0 | 0.11949 | 0.083137 | 0.38668 | 0.10668 | 0.15821 | 0.092457 | 0.041569 | 0.22784 | 0.087848 | 0.14058 | 0.15168 | 0.10702 | 0.18088 | 0.12797 | 0.60731 | 0.16084 | 0.24085 | 0.1443 | 0.061704 | 0.35065 | 0.13853 | 0.21882 | 0.22838 | 0.18551 | 0 | 0.24085 | 0 | 0 | 0.15821 | 0.02349 | 535.2 | 0.42255 | 40675.2 | 0 |  | 1.25 | 17532.2095 | 17500 | 40700 | 0 | 0 | 0 | 0 | 0 | 0 | 0
847.5 |  | 0 | 0.11952 | 0.083156 | 0.38678 | 0.1067 | 0.15825 | 0.092479 | 0.041578 | 0.22789 | 0.087869 | 0.14062 | 0.15171 | 0.10705 | 0.18092 | 0.128 | 0.60746 | 0.16088 | 0.2409 | 0.14433 | 0.061717 | 0.35073 | 0.13857 | 0.21887 | 0.22843 | 0.18557 | 0 | 0.2409 | 0 | 0 | 0.15825 | 0.023495 | 535.2632 | 0.42264 | 40680 | 0 |  | 1.25 | 17532.2095 | 17500 | 40700 | 0 | 0 | 0 | 0 | 0 | 0 | 0
847.6 |  | 0 | 0.11954 | 0.083175 | 0.38687 | 0.10672 | 0.15828 | 0.092501 | 0.041586 | 0.22794 | 0.08789 | 0.14065 | 0.15174 | 0.10708 | 0.18096 | 0.12803 | 0.6076 | 0.16091 | 0.24096 | 0.14436 | 0.06173 | 0.35081 | 0.1386 | 0.21892 | 0.22848 | 0.18562 | 0 | 0.24096 | 0 | 0 | 0.15828 | 0.023501 | 535.3263 | 0.42274 | 40684.8 | 0 |  | 1.25 | 17532.2095 | 17500 | 40700 | 0 | 0 | 0 | 0 | 0 | 0 | 0
847.7 |  | 0 | 0.11957 | 0.083194 | 0.38696 | 0.10675 | 0.15832 | 0.092523 | 0.041595 | 0.22799 | 0.087911 | 0.14068 | 0.15178 | 0.10711 | 0.181 | 0.12806 | 0.60775 | 0.16095 | 0.24101 | 0.1444 | 0.061743 | 0.35089 | 0.13863 | 0.21897 | 0.22853 | 0.18568 | 0 | 0.24101 | 0 | 0 | 0.15832 | 0.023506 | 535.3895 | 0.42283 | 40689.6 | 0 |  | 1.25 | 17532.2095 | 17500 | 40700 | 0 | 0 | 0 | 0 | 0 | 0 | 0
847.8 |  | 0 | 0.11959 | 0.083213 | 0.38705 | 0.10677 | 0.15835 | 0.092544 | 0.041603 | 0.22804 | 0.087932 | 0.14072 | 0.15181 | 0.10714 | 0.18104 | 0.12809 | 0.60789 | 0.16098 | 0.24106 | 0.14443 | 0.061756 | 0.35097 | 0.13867 | 0.21902 | 0.22858 | 0.18574 | 0 | 0.24106 | 0 | 0 | 0.15835 | 0.023511 | 535.4526 | 0.42292 | 40694.4 | 0 |  | 1.25 | 17532.2095 | 17500 | 40700 | 0 | 0 | 0 | 0 | 0 | 0 | 0
847.9 |  | 0 | 0.11962 | 0.083231 | 0.38715 | 0.10679 | 0.15839 | 0.092566 | 0.041612 | 0.22809 | 0.087954 | 0.14075 | 0.15184 | 0.10717 | 0.18108 | 0.12812 | 0.60804 | 0.16102 | 0.24112 | 0.14447 | 0.061769 | 0.35105 | 0.1387 | 0.21907 | 0.22863 | 0.18579 | 0 | 0.24112 | 0 | 0 | 0.15839 | 0.023516 | 535.5158 | 0.42302 | 40699.2 | 0 |  | 1.25 | 17532.2095 | 17500 | 40700 | 0 | 0 | 0 | 0 | 0 | 0 | 0
848 |  | 0 | 0.11965 | 0.08325 | 0.38724 | 0.10682 | 0.15842 | 0.092588 | 0.04162 | 0.22815 | 0.087975 | 0.14078 | 0.15188 | 0.1072 | 0.18112 | 0.12815 | 0.60818 | 0.16106 | 0.24117 | 0.1445 | 0.061782 | 0.35113 | 0.13873 | 0.21912 | 0.22868 | 0.18585 | 0 | 0.24117 | 0 | 0 | 0.15842 | 0.023522 | 535.5789 | 0.42311 | 40704 | 0 |  | 1.25 | 17532.2095 | 17500 | 40700 | 0 | 0 | 0 | 0 | 0 | 0 | 0
848.1 |  | 0 | 0.11967 | 0.083269 | 0.38733 | 0.10684 | 0.15845 | 0.09261 | 0.041629 | 0.2282 | 0.087996 | 0.14081 | 0.15191 | 0.10723 | 0.18116 | 0.12818 | 0.60833 | 0.16109 | 0.24123 | 0.14453 | 0.061795 | 0.35121 | 0.13877 | 0.21917 | 0.22872 | 0.18591 | 0 | 0.24123 | 0 | 0 | 0.15845 | 0.023527 | 535.6421 | 0.42321 | 40708.8 | 0 |  | 1.25 | 17532.2095 | 17500 | 40700 | 0 | 0 | 0 | 0 | 0 | 0 | 0
848.2 |  | 0 | 0.1197 | 0.083288 | 0.38742 | 0.10686 | 0.15849 | 0.092632 | 0.041638 | 0.22825 | 0.088017 | 0.14085 | 0.15194 | 0.10726 | 0.1812 | 0.12821 | 0.60847 | 0.16113 | 0.24128 | 0.14457 | 0.061808 | 0.35129 | 0.1388 | 0.21923 | 0.22877 | 0.18596 | 0 | 0.24128 | 0 | 0 | 0.15849 | 0.023532 | 535.7053 | 0.4233 | 40713.6 | 0 |  | 1.25 | 17532.2095 | 17500 | 40700 | 0 | 0 | 0 | 0 | 0 | 0 | 0
848.3 |  | 0 | 0.11972 | 0.083307 | 0.38752 | 0.10689 | 0.15852 | 0.092653 | 0.041646 | 0.2283 | 0.088039 | 0.14088 | 0.15197 | 0.10729 | 0.18124 | 0.12824 | 0.60862 | 0.16116 | 0.24133 | 0.1446 | 0.061821 | 0.35137 | 0.13883 | 0.21928 | 0.22882 | 0.18602 | 0 | 0.24133 | 0 | 0 | 0.15852 | 0.023538 | 535.7684 | 0.4234 | 40718.4 | 0 |  | 1.25 | 17532.2095 | 17500 | 40700 | 0 | 0 | 0 | 0 | 0 | 0 | 0
848.4 |  | 0 | 0.11975 | 0.083326 | 0.38761 | 0.10691 | 0.15856 | 0.092675 | 0.041655 | 0.22835 | 0.08806 | 0.14091 | 0.15201 | 0.10732 | 0.18128 | 0.12827 | 0.60876 | 0.1612 | 0.24139 | 0.14464 | 0.061834 | 0.35145 | 0.13887 | 0.21933 | 0.22887 | 0.18608 | 0 | 0.24139 | 0 | 0 | 0.15856 | 0.023543 | 535.8316 | 0.42349 | 40723.2 | 0 |  | 1.25 | 17532.2095 | 17500 | 40700 | 0 | 0 | 0 | 0 | 0 | 0 | 0
848.5 |  | 0 | 0.11978 | 0.083345 | 0.3877 | 0.10693 | 0.15859 | 0.092697 | 0.041663 | 0.22841 | 0.088081 | 0.14095 | 0.15204 | 0.10735 | 0.18132 | 0.1283 | 0.60891 | 0.16123 | 0.24144 | 0.14467 | 0.061847 | 0.35153 | 0.1389 | 0.21938 | 0.22892 | 0.18613 | 0 | 0.24144 | 0 | 0 | 0.15859 | 0.023548 | 535.8947 | 0.42358 | 40728 | 0 |  | 1.25 | 17532.2095 | 17500 | 40700 | 0 | 0 | 0 | 0 | 0 | 0 | 0
848.6 |  | 0 | 0.1198 | 0.083364 | 0.38779 | 0.10695 | 0.15863 | 0.092719 | 0.041672 | 0.22846 | 0.088102 | 0.14098 | 0.15207 | 0.10738 | 0.18136 | 0.12833 | 0.60905 | 0.16127 | 0.24149 | 0.1447 | 0.06186 | 0.35161 | 0.13893 | 0.21943 | 0.22897 | 0.18619 | 0 | 0.24149 | 0 | 0 | 0.15863 | 0.023554 | 535.9579 | 0.42368 | 40732.8 | 0 |  | 1.25 | 17532.2095 | 17500 | 40700 | 0 | 0 | 0 | 0 | 0 | 0 | 0
848.7 |  | 0 | 0.11983 | 0.083383 | 0.38789 | 0.10698 | 0.15866 | 0.092741 | 0.041681 | 0.22851 | 0.088124 | 0.14101 | 0.1521 | 0.10741 | 0.1814 | 0.12836 | 0.6092 | 0.1613 | 0.24155 | 0.14474 | 0.061873 | 0.3517 | 0.13897 | 0.21948 | 0.22902 | 0.18625 | 0 | 0.24155 | 0 | 0 | 0.15866 | 0.023559 | 536.0211 | 0.42377 | 40737.6 | 0 |  | 1.25 | 17532.2095 | 17500 | 40700 | 0 | 0 | 0 | 0 | 0 | 0 | 0
848.8 |  | 0 | 0.11986 | 0.083402 | 0.38798 | 0.107 | 0.1587 | 0.092762 | 0.041689 | 0.22856 | 0.088145 | 0.14104 | 0.15214 | 0.10743 | 0.18144 | 0.12838 | 0.60934 | 0.16134 | 0.2416 | 0.14477 | 0.061886 | 0.35178 | 0.139 | 0.21953 | 0.22907 | 0.1863 | 0 | 0.2416 | 0 | 0 | 0.1587 | 0.023564 | 536.0842 | 0.42387 | 40742.4 | 0 |  | 1.25 | 17532.2095 | 17500 | 40700 | 0 | 0 | 0 | 0 | 0 | 0 | 0
848.9 |  | 0 | 0.11988 | 0.083421 | 0.38807 | 0.10702 | 0.15873 | 0.092784 | 0.041698 | 0.22861 | 0.088166 | 0.14108 | 0.15217 | 0.10746 | 0.18148 | 0.12841 | 0.60949 | 0.16137 | 0.24166 | 0.14481 | 0.061899 | 0.35186 | 0.13903 | 0.21958 | 0.22912 | 0.18636 | 0 | 0.24166 | 0 | 0 | 0.15873 | 0.02357 | 536.1474 | 0.42396 | 40747.2 | 0 |  | 1.25 | 17532.2095 | 17500 | 40700 | 0 | 0 | 0 | 0 | 0 | 0 | 0
849 |  | 0 | 0.11991 | 0.08344 | 0.38816 | 0.10705 | 0.15877 | 0.092806 | 0.041706 | 0.22866 | 0.088187 | 0.14111 | 0.1522 | 0.10749 | 0.18152 | 0.12844 | 0.60963 | 0.16141 | 0.24171 | 0.14484 | 0.061912 | 0.35194 | 0.13907 | 0.21964 | 0.22917 | 0.18642 | 0 | 0.24171 | 0 | 0 | 0.15877 | 0.023575 | 536.2105 | 0.42406 | 40752 | 0 |  | 1.25 | 17532.2095 | 17500 | 40800 | 0 | 0 | 0 | 0 | 0 | 0 | 0
849.1 |  | 0 | 0.11993 | 0.083459 | 0.38826 | 0.10707 | 0.1588 | 0.092828 | 0.041715 | 0.22872 | 0.088209 | 0.14114 | 0.15224 | 0.10752 | 0.18156 | 0.12847 | 0.60978 | 0.16144 | 0.24176 | 0.14487 | 0.061925 | 0.35202 | 0.1391 | 0.21969 | 0.22922 | 0.18647 | 0 | 0.24176 | 0 | 0 | 0.1588 | 0.02358 | 536.2737 | 0.42415 | 40756.8 | 0 |  | 1.25 | 17532.2095 | 17500 | 40800 | 0 | 0 | 0 | 0 | 0 | 0 | 0
849.2 |  | 0 | 0.11996 | 0.083477 | 0.38835 | 0.10709 | 0.15884 | 0.092849 | 0.041724 | 0.22877 | 0.08823 | 0.14118 | 0.15227 | 0.10755 | 0.1816 | 0.1285 | 0.60992 | 0.16148 | 0.24182 | 0.14491 | 0.061938 | 0.3521 | 0.13913 | 0.21974 | 0.22927 | 0.18653 | 0 | 0.24182 | 0 | 0 | 0.15884 | 0.023586 | 536.3368 | 0.42424 | 40761.6 | 0 |  | 1.25 | 17532.2095 | 17500 | 40800 | 0 | 0 | 0 | 0 | 0 | 0 | 0
849.3 |  | 0 | 0.11999 | 0.083496 | 0.38844 | 0.10712 | 0.15887 | 0.092871 | 0.041732 | 0.22882 | 0.088251 | 0.14121 | 0.1523 | 0.10758 | 0.18164 | 0.12853 | 0.61007 | 0.16151 | 0.24187 | 0.14494 | 0.061951 | 0.35218 | 0.13917 | 0.21979 | 0.22932 | 0.18659 | 0 | 0.24187 | 0 | 0 | 0.15887 | 0.023591 | 536.4 | 0.42434 | 40766.4 | 0 |  | 1.25 | 17532.2095 | 17500 | 40800 | 0 | 0 | 0 | 0 | 0 | 0 | 0
849.4 |  | 0 | 0.12001 | 0.083515 | 0.38854 | 0.10714 | 0.15891 | 0.092893 | 0.041741 | 0.22887 | 0.088272 | 0.14124 | 0.15233 | 0.10761 | 0.18168 | 0.12856 | 0.61021 | 0.16155 | 0.24193 | 0.14498 | 0.061964 | 0.35226 | 0.1392 | 0.21984 | 0.22937 | 0.18665 | 0 | 0.24193 | 0 | 0 | 0.15891 | 0.023596 | 536.4632 | 0.42443 | 40771.2 | 0 |  | 1.25 | 17532.2095 | 17500 | 40800 | 0 | 0 | 0 | 0 | 0 | 0 | 0
849.5 |  | 0 | 0.12004 | 0.083534 | 0.38863 | 0.10716 | 0.15894 | 0.092915 | 0.041749 | 0.22892 | 0.088294 | 0.14128 | 0.15237 | 0.10764 | 0.18172 | 0.12859 | 0.61036 | 0.16158 | 0.24198 | 0.14501 | 0.061977 | 0.35234 | 0.13923 | 0.21989 | 0.22942 | 0.1867 | 0 | 0.24198 | 0 | 0 | 0.15894 | 0.023602 | 536.5263 | 0.42453 | 40776 | 0 |  | 1.25 | 17532.2095 | 17500 | 40800 | 0 | 0 | 0 | 0 | 0 | 0 | 0
849.6 |  | 0 | 0.12006 | 0.083553 | 0.38872 | 0.10718 | 0.15898 | 0.092937 | 0.041758 | 0.22898 | 0.088315 | 0.14131 | 0.1524 | 0.10767 | 0.18176 | 0.12862 | 0.6105 | 0.16162 | 0.24203 | 0.14504 | 0.061991 | 0.35242 | 0.13927 | 0.21994 | 0.22947 | 0.18676 | 0 | 0.24203 | 0 | 0 | 0.15898 | 0.023607 | 536.5895 | 0.42462 | 40780.8 | 0 |  | 1.25 | 17532.2095 | 17500 | 40800 | 0 | 0 | 0 | 0 | 0 | 0 | 0
849.7 |  | 0 | 0.12009 | 0.083572 | 0.38881 | 0.10721 | 0.15901 | 0.092959 | 0.041767 | 0.22903 | 0.088336 | 0.14134 | 0.15243 | 0.1077 | 0.1818 | 0.12865 | 0.61065 | 0.16165 | 0.24209 | 0.14508 | 0.062004 | 0.3525 | 0.1393 | 0.22 | 0.22952 | 0.18682 | 0 | 0.24209 | 0 | 0 | 0.15901 | 0.023612 | 536.6526 | 0.42472 | 40785.6 | 0 |  | 1.25 | 17532.2095 | 17500 | 40800 | 0 | 0 | 0 | 0 | 0 | 0 | 0
849.8 |  | 0 | 0.12012 | 0.083591 | 0.38891 | 0.10723 | 0.15905 | 0.09298 | 0.041775 | 0.22908 | 0.088357 | 0.14137 | 0.15247 | 0.10773 | 0.18184 | 0.12868 | 0.61079 | 0.16169 | 0.24214 | 0.14511 | 0.062017 | 0.35258 | 0.13933 | 0.22005 | 0.22957 | 0.18687 | 0 | 0.24214 | 0 | 0 | 0.15905 | 0.023617 | 536.7158 | 0.42481 | 40790.4 | 0 |  | 1.25 | 17532.2095 | 17500 | 40800 | 0 | 0 | 0 | 0 | 0 | 0 | 0
849.9 |  | 0 | 0.12014 | 0.08361 | 0.389 | 0.10725 | 0.15908 | 0.093002 | 0.041784 | 0.22913 | 0.088379 | 0.14141 | 0.1525 | 0.10776 | 0.18188 | 0.12871 | 0.61094 | 0.16173 | 0.2422 | 0.14515 | 0.06203 | 0.35266 | 0.13937 | 0.2201 | 0.22962 | 0.18693 | 0 | 0.2422 | 0 | 0 | 0.15908 | 0.023623 | 536.7789 | 0.4249 | 40795.2 | 0 |  | 1.25 | 17532.2095 | 17500 | 40800 | 0 | 0 | 0 | 0 | 0 | 0 | 0
850 |  | 0 | 0.12017 | 0.083629 | 0.38909 | 0.10728 | 0.15912 | 0.093024 | 0.041792 | 0.22918 | 0.0884 | 0.14144 | 0.15253 | 0.10779 | 0.18192 | 0.12874 | 0.61108 | 0.16176 | 0.24225 | 0.14518 | 0.062043 | 0.35274 | 0.1394 | 0.22015 | 0.22967 | 0.18699 | 0 | 0.24225 | 0 | 0 | 0.15912 | 0.023628 | 536.8421 | 0.425 | 40800 | 0 |  | 1.25 | 17532.2095 | 17500 | 40800 | 0 | 0 | 0 | 0 | 0 | 0 | 0
850.1 |  | 0 | 0.12019 | 0.083648 | 0.38918 | 0.1073 | 0.15916 | 0.093046 | 0.041801 | 0.22924 | 0.088421 | 0.14147 | 0.15256 | 0.10782 | 0.18196 | 0.12877 | 0.61123 | 0.1618 | 0.2423 | 0.14521 | 0.062056 | 0.35282 | 0.13943 | 0.2202 | 0.22972 | 0.18704 | 0 | 0.2423 | 0 | 0 | 0.15916 | 0.023633 | 536.9053 | 0.42509 | 40804.8 | 0 |  | 1.25 | 17532.2095 | 17500 | 40800 | 0 | 0 | 0 | 0 | 0 | 0 | 0
850.2 |  | 0 | 0.12022 | 0.083667 | 0.38928 | 0.10732 | 0.15919 | 0.093068 | 0.04181 | 0.22929 | 0.088443 | 0.14151 | 0.1526 | 0.10785 | 0.182 | 0.1288 | 0.61137 | 0.16183 | 0.24236 | 0.14525 | 0.062069 | 0.3529 | 0.13947 | 0.22025 | 0.22977 | 0.1871 | 0 | 0.24236 | 0 | 0 | 0.15919 | 0.023639 | 536.9684 | 0.42519 | 40809.6 | 0 |  | 1.25 | 17532.2095 | 17500 | 40800 | 0 | 0 | 0 | 0 | 0 | 0 | 0
850.3 |  | 0 | 0.12025 | 0.083686 | 0.38937 | 0.10735 | 0.15923 | 0.093089 | 0.041818 | 0.22934 | 0.088464 | 0.14154 | 0.15263 | 0.10788 | 0.18204 | 0.12882 | 0.61152 | 0.16187 | 0.24241 | 0.14528 | 0.062082 | 0.35298 | 0.1395 | 0.2203 | 0.22982 | 0.18716 | 0 | 0.24241 | 0 | 0 | 0.15923 | 0.023644 | 537.0316 | 0.42528 | 40814.4 | 0 |  | 1.25 | 17532.2095 | 17500 | 40800 | 0 | 0 | 0 | 0 | 0 | 0 | 0
850.4 |  | 0 | 0.12027 | 0.083705 | 0.38946 | 0.10737 | 0.15926 | 0.093111 | 0.041827 | 0.22939 | 0.088485 | 0.14157 | 0.15266 | 0.10791 | 0.18208 | 0.12885 | 0.61166 | 0.1619 | 0.24247 | 0.14532 | 0.062095 | 0.35306 | 0.13953 | 0.22036 | 0.22987 | 0.18722 | 0 | 0.24247 | 0 | 0 | 0.15926 | 0.023649 | 537.0947 | 0.42538 | 40819.2 | 0 |  | 1.25 | 17532.2095 | 17500 | 40800 | 0 | 0 | 0 | 0 | 0 | 0 | 0
850.5 |  | 0 | 0.1203 | 0.083724 | 0.38956 | 0.10739 | 0.1593 | 0.093133 | 0.041835 | 0.22944 | 0.088506 | 0.1416 | 0.1527 | 0.10794 | 0.18212 | 0.12888 | 0.61181 | 0.16194 | 0.24252 | 0.14535 | 0.062108 | 0.35314 | 0.13957 | 0.22041 | 0.22992 | 0.18727 | 0 | 0.24252 | 0 | 0 | 0.1593 | 0.023655 | 537.1579 | 0.42547 | 40824 | 0 |  | 1.25 | 17532.2095 | 17500 | 40800 | 0 | 0 | 0 | 0 | 0 | 0 | 0
850.6 |  | 0 | 0.12032 | 0.083743 | 0.38965 | 0.10741 | 0.15933 | 0.093155 | 0.041844 | 0.22949 | 0.088528 | 0.14164 | 0.15273 | 0.10797 | 0.18216 | 0.12891 | 0.61195 | 0.16197 | 0.24257 | 0.14538 | 0.062121 | 0.35322 | 0.1396 | 0.22046 | 0.22997 | 0.18733 | 0 | 0.24257 | 0 | 0 | 0.15933 | 0.02366 | 537.2211 | 0.42556 | 40828.8 | 0 |  | 1.25 | 17532.2095 | 17500 | 40800 | 0 | 0 | 0 | 0 | 0 | 0 | 0
850.7 |  | 0 | 0.12035 | 0.083762 | 0.38974 | 0.10744 | 0.15937 | 0.093177 | 0.041853 | 0.22955 | 0.088549 | 0.14167 | 0.15276 | 0.108 | 0.1822 | 0.12894 | 0.6121 | 0.16201 | 0.24263 | 0.14542 | 0.062134 | 0.3533 | 0.13963 | 0.22051 | 0.23002 | 0.18739 | 0 | 0.24263 | 0 | 0 | 0.15937 | 0.023665 | 537.2842 | 0.42566 | 40833.6 | 0 |  | 1.25 | 17532.2095 | 17500 | 40800 | 0 | 0 | 0 | 0 | 0 | 0 | 0
850.8 |  | 0 | 0.12038 | 0.083781 | 0.38983 | 0.10746 | 0.1594 | 0.093199 | 0.041861 | 0.2296 | 0.08857 | 0.1417 | 0.15279 | 0.10803 | 0.18224 | 0.12897 | 0.61225 | 0.16204 | 0.24268 | 0.14545 | 0.062147 | 0.35338 | 0.13967 | 0.22056 | 0.23006 | 0.18744 | 0 | 0.24268 | 0 | 0 | 0.1594 | 0.023671 | 537.3474 | 0.42575 | 40838.4 | 0 |  | 1.25 | 17532.2095 | 17500 | 40800 | 0 | 0 | 0 | 0 | 0 | 0 | 0
850.9 |  | 0 | 0.1204 | 0.0838 | 0.38993 | 0.10748 | 0.15944 | 0.093221 | 0.04187 | 0.22965 | 0.088592 | 0.14174 | 0.15283 | 0.10806 | 0.18228 | 0.129 | 0.61239 | 0.16208 | 0.24274 | 0.14549 | 0.06216 | 0.35347 | 0.1397 | 0.22061 | 0.23011 | 0.1875 | 0 | 0.24274 | 0 | 0 | 0.15944 | 0.023676 | 537.4105 | 0.42585 | 40843.2 | 0 |  | 1.25 | 17532.2095 | 17500 | 40800 | 0 | 0 | 0 | 0 | 0 | 0 | 0
851 |  | 0 | 0.12043 | 0.083819 | 0.39002 | 0.10751 | 0.15947 | 0.093242 | 0.041879 | 0.2297 | 0.088613 | 0.14177 | 0.15286 | 0.10809 | 0.18232 | 0.12903 | 0.61254 | 0.16211 | 0.24279 | 0.14552 | 0.062174 | 0.35355 | 0.13973 | 0.22066 | 0.23016 | 0.18756 | 0 | 0.24279 | 0 | 0 | 0.15947 | 0.023681 | 537.4737 | 0.42594 | 40848 | 0 |  | 1.25 | 17532.2095 | 17500 | 40800 | 0 | 0 | 0 | 0 | 0 | 0 | 0
851.1 |  | 0 | 0.12045 | 0.083838 | 0.39011 | 0.10753 | 0.15951 | 0.093264 | 0.041887 | 0.22975 | 0.088634 | 0.1418 | 0.15289 | 0.10812 | 0.18236 | 0.12906 | 0.61268 | 0.16215 | 0.24284 | 0.14556 | 0.062187 | 0.35363 | 0.13977 | 0.22072 | 0.23021 | 0.18762 | 0 | 0.24284 | 0 | 0 | 0.15951 | 0.023687 | 537.5368 | 0.42604 | 40852.8 | 0 |  | 1.25 | 17532.2095 | 17500 | 40900 | 0 | 0 | 0 | 0 | 0 | 0 | 0
851.2 |  | 0 | 0.12048 | 0.083857 | 0.3902 | 0.10755 | 0.15954 | 0.093286 | 0.041896 | 0.22981 | 0.088656 | 0.14184 | 0.15293 | 0.10815 | 0.1824 | 0.12909 | 0.61283 | 0.16218 | 0.2429 | 0.14559 | 0.0622 | 0.35371 | 0.1398 | 0.22077 | 0.23026 | 0.18767 | 0 | 0.2429 | 0 | 0 | 0.15954 | 0.023692 | 537.6 | 0.42613 | 40857.6 | 0 |  | 1.25 | 17532.2095 | 17500 | 40900 | 0 | 0 | 0 | 0 | 0 | 0 | 0
851.3 |  | 0 | 0.12051 | 0.083876 | 0.3903 | 0.10758 | 0.15958 | 0.093308 | 0.041904 | 0.22986 | 0.088677 | 0.14187 | 0.15296 | 0.10818 | 0.18244 | 0.12912 | 0.61297 | 0.16222 | 0.24295 | 0.14562 | 0.062213 | 0.35379 | 0.13983 | 0.22082 | 0.23031 | 0.18773 | 0 | 0.24295 | 0 | 0 | 0.15958 | 0.023697 | 537.6632 | 0.42623 | 40862.4 | 0 |  | 1.25 | 17532.2095 | 17500 | 40900 | 0 | 0 | 0 | 0 | 0 | 0 | 0
851.4 |  | 0 | 0.12053 | 0.083895 | 0.39039 | 0.1076 | 0.15961 | 0.09333 | 0.041913 | 0.22991 | 0.088698 | 0.1419 | 0.15299 | 0.1082 | 0.18248 | 0.12915 | 0.61312 | 0.16226 | 0.24301 | 0.14566 | 0.062226 | 0.35387 | 0.13987 | 0.22087 | 0.23036 | 0.18779 | 0 | 0.24301 | 0 | 0 | 0.15961 | 0.023703 | 537.7263 | 0.42632 | 40867.2 | 0 |  | 1.25 | 17532.2095 | 17500 | 40900 | 0 | 0 | 0 | 0 | 0 | 0 | 0
851.5 |  | 0 | 0.12056 | 0.083914 | 0.39048 | 0.10762 | 0.15965 | 0.093352 | 0.041922 | 0.22996 | 0.088719 | 0.14193 | 0.15302 | 0.10823 | 0.18252 | 0.12918 | 0.61326 | 0.16229 | 0.24306 | 0.14569 | 0.062239 | 0.35395 | 0.1399 | 0.22092 | 0.23041 | 0.18784 | 0 | 0.24306 | 0 | 0 | 0.15965 | 0.023708 | 537.7895 | 0.42641 | 40872 | 0 |  | 1.25 | 17532.2095 | 17500 | 40900 | 0 | 0 | 0 | 0 | 0 | 0 | 0
851.6 |  | 0 | 0.12059 | 0.083933 | 0.39058 | 0.10765 | 0.15968 | 0.093374 | 0.04193 | 0.23001 | 0.088741 | 0.14197 | 0.15306 | 0.10826 | 0.18256 | 0.12921 | 0.61341 | 0.16233 | 0.24311 | 0.14573 | 0.062252 | 0.35403 | 0.13993 | 0.22097 | 0.23046 | 0.1879 | 0 | 0.24311 | 0 | 0 | 0.15968 | 0.023713 | 537.8526 | 0.42651 | 40876.8 | 0 |  | 1.25 | 17532.2095 | 17500 | 40900 | 0 | 0 | 0 | 0 | 0 | 0 | 0
851.7 |  | 0 | 0.12061 | 0.083952 | 0.39067 | 0.10767 | 0.15972 | 0.093395 | 0.041939 | 0.23007 | 0.088762 | 0.142 | 0.15309 | 0.10829 | 0.1826 | 0.12924 | 0.61355 | 0.16236 | 0.24317 | 0.14576 | 0.062265 | 0.35411 | 0.13997 | 0.22102 | 0.23051 | 0.18796 | 0 | 0.24317 | 0 | 0 | 0.15972 | 0.023719 | 537.9158 | 0.4266 | 40881.6 | 0 |  | 1.25 | 17532.2095 | 17500 | 40900 | 0 | 0 | 0 | 0 | 0 | 0 | 0
851.8 |  | 0 | 0.12064 | 0.083971 | 0.39076 | 0.10769 | 0.15975 | 0.093417 | 0.041947 | 0.23012 | 0.088783 | 0.14203 | 0.15312 | 0.10832 | 0.18264 | 0.12927 | 0.6137 | 0.1624 | 0.24322 | 0.14579 | 0.062278 | 0.35419 | 0.14 | 0.22108 | 0.23056 | 0.18802 | 0 | 0.24322 | 0 | 0 | 0.15975 | 0.023724 | 537.9789 | 0.4267 | 40886.4 | 0 |  | 1.25 | 17532.2095 | 17500 | 40900 | 0 | 0 | 0 | 0 | 0 | 0 | 0
851.9 |  | 0 | 0.12066 | 0.08399 | 0.39086 | 0.10771 | 0.15979 | 0.093439 | 0.041956 | 0.23017 | 0.088805 | 0.14207 | 0.15316 | 0.10835 | 0.18268 | 0.1293 | 0.61385 | 0.16243 | 0.24328 | 0.14583 | 0.062291 | 0.35427 | 0.14004 | 0.22113 | 0.23061 | 0.18807 | 0 | 0.24328 | 0 | 0 | 0.15979 | 0.023729 | 538.0421 | 0.42679 | 40891.2 | 0 |  | 1.25 | 17532.2095 | 17500 | 40900 | 0 | 0 | 0 | 0 | 0 | 0 | 0
852 |  | 0 | 0.12069 | 0.084009 | 0.39095 | 0.10774 | 0.15982 | 0.093461 | 0.041965 | 0.23022 | 0.088826 | 0.1421 | 0.15319 | 0.10838 | 0.18272 | 0.12932 | 0.61399 | 0.16247 | 0.24333 | 0.14586 | 0.062304 | 0.35435 | 0.14007 | 0.22118 | 0.23066 | 0.18813 | 0 | 0.24333 | 0 | 0 | 0.15982 | 0.023735 | 538.1053 | 0.42689 | 40896 | 0 |  | 1.25 | 17532.2095 | 17500 | 40900 | 0 | 0 | 0 | 0 | 0 | 0 | 0
852.1 |  | 0 | 0.12072 | 0.084028 | 0.39104 | 0.10776 | 0.15986 | 0.093483 | 0.041973 | 0.23027 | 0.088847 | 0.14213 | 0.15322 | 0.10841 | 0.18276 | 0.12935 | 0.61414 | 0.1625 | 0.24339 | 0.1459 | 0.062317 | 0.35443 | 0.1401 | 0.22123 | 0.23071 | 0.18819 | 0 | 0.24339 | 0 | 0 | 0.15986 | 0.02374 | 538.1684 | 0.42698 | 40900.8 | 0 |  | 1.25 | 17532.2095 | 17500 | 40900 | 0 | 0 | 0 | 0 | 0 | 0 | 0
852.2 |  | 0 | 0.12074 | 0.084047 | 0.39113 | 0.10778 | 0.15989 | 0.093505 | 0.041982 | 0.23033 | 0.088869 | 0.14217 | 0.15325 | 0.10844 | 0.1828 | 0.12938 | 0.61428 | 0.16254 | 0.24344 | 0.14593 | 0.062331 | 0.35451 | 0.14014 | 0.22128 | 0.23076 | 0.18825 | 0 | 0.24344 | 0 | 0 | 0.15989 | 0.023745 | 538.2316 | 0.42708 | 40905.6 | 0 |  | 1.25 | 17532.2095 | 17500 | 40900 | 0 | 0 | 0 | 0 | 0 | 0 | 0
852.3 |  | 0 | 0.12077 | 0.084066 | 0.39123 | 0.10781 | 0.15993 | 0.093527 | 0.041991 | 0.23038 | 0.08889 | 0.1422 | 0.15329 | 0.10847 | 0.18284 | 0.12941 | 0.61443 | 0.16257 | 0.24349 | 0.14596 | 0.062344 | 0.35459 | 0.14017 | 0.22133 | 0.23081 | 0.1883 | 0 | 0.24349 | 0 | 0 | 0.15993 | 0.023751 | 538.2947 | 0.42717 | 40910.4 | 0 |  | 1.25 | 17532.2095 | 17500 | 40900 | 0 | 0 | 0 | 0 | 0 | 0 | 0
852.4 |  | 0 | 0.12079 | 0.084085 | 0.39132 | 0.10783 | 0.15996 | 0.093549 | 0.041999 | 0.23043 | 0.088911 | 0.14223 | 0.15332 | 0.1085 | 0.18288 | 0.12944 | 0.61457 | 0.16261 | 0.24355 | 0.146 | 0.062357 | 0.35467 | 0.1402 | 0.22139 | 0.23086 | 0.18836 | 0 | 0.24355 | 0 | 0 | 0.15996 | 0.023756 | 538.3579 | 0.42727 | 40915.2 | 0 |  | 1.25 | 17532.2095 | 17500 | 40900 | 0 | 0 | 0 | 0 | 0 | 0 | 0
852.5 |  | 0 | 0.12082 | 0.084104 | 0.39141 | 0.10785 | 0.16 | 0.09357 | 0.042008 | 0.23048 | 0.088933 | 0.14227 | 0.15335 | 0.10853 | 0.18292 | 0.12947 | 0.61472 | 0.16264 | 0.2436 | 0.14603 | 0.06237 | 0.35476 | 0.14024 | 0.22144 | 0.23091 | 0.18842 | 0 | 0.2436 | 0 | 0 | 0.16 | 0.023761 | 538.4211 | 0.42736 | 40920 | 0 |  | 1.25 | 17532.2095 | 17500 | 40900 | 0 | 0 | 0 | 0 | 0 | 0 | 0
852.6 |  | 0 | 0.12085 | 0.084123 | 0.39151 | 0.10788 | 0.16003 | 0.093592 | 0.042017 | 0.23053 | 0.088954 | 0.1423 | 0.15339 | 0.10856 | 0.18296 | 0.1295 | 0.61486 | 0.16268 | 0.24366 | 0.14607 | 0.062383 | 0.35484 | 0.14027 | 0.22149 | 0.23096 | 0.18847 | 0 | 0.24366 | 0 | 0 | 0.16003 | 0.023767 | 538.4842 | 0.42746 | 40924.8 | 0 |  | 1.25 | 17532.2095 | 17500 | 40900 | 0 | 0 | 0 | 0 | 0 | 0 | 0
852.7 |  | 0 | 0.12087 | 0.084142 | 0.3916 | 0.1079 | 0.16007 | 0.093614 | 0.042025 | 0.23059 | 0.088975 | 0.14233 | 0.15342 | 0.10859 | 0.183 | 0.12953 | 0.61501 | 0.16272 | 0.24371 | 0.1461 | 0.062396 | 0.35492 | 0.1403 | 0.22154 | 0.23101 | 0.18853 | 0 | 0.24371 | 0 | 0 | 0.16007 | 0.023772 | 538.5474 | 0.42755 | 40929.6 | 0 |  | 1.25 | 17532.2095 | 17500 | 40900 | 0 | 0 | 0 | 0 | 0 | 0 | 0
852.8 |  | 0 | 0.1209 | 0.084161 | 0.39169 | 0.10792 | 0.1601 | 0.093636 | 0.042034 | 0.23064 | 0.088997 | 0.14236 | 0.15345 | 0.10862 | 0.18304 | 0.12956 | 0.61516 | 0.16275 | 0.24376 | 0.14614 | 0.062409 | 0.355 | 0.14034 | 0.22159 | 0.23106 | 0.18859 | 0 | 0.24376 | 0 | 0 | 0.1601 | 0.023777 | 538.6105 | 0.42764 | 40934.4 | 0 |  | 1.25 | 17532.2095 | 17500 | 40900 | 0 | 0 | 0 | 0 | 0 | 0 | 0
852.9 |  | 0 | 0.12093 | 0.08418 | 0.39179 | 0.10795 | 0.16014 | 0.093658 | 0.042042 | 0.23069 | 0.089018 | 0.1424 | 0.15348 | 0.10865 | 0.18308 | 0.12959 | 0.6153 | 0.16279 | 0.24382 | 0.14617 | 0.062422 | 0.35508 | 0.14037 | 0.22164 | 0.23111 | 0.18865 | 0 | 0.24382 | 0 | 0 | 0.16014 | 0.023783 | 538.6737 | 0.42774 | 40939.2 | 0 |  | 1.25 | 17532.2095 | 17500 | 40900 | 0 | 0 | 0 | 0 | 0 | 0 | 0
853 |  | 0 | 0.12095 | 0.084199 | 0.39188 | 0.10797 | 0.16017 | 0.09368 | 0.042051 | 0.23074 | 0.08904 | 0.14243 | 0.15352 | 0.10868 | 0.18312 | 0.12962 | 0.61545 | 0.16282 | 0.24387 | 0.1462 | 0.062435 | 0.35516 | 0.1404 | 0.22169 | 0.23116 | 0.1887 | 0 | 0.24387 | 0 | 0 | 0.16017 | 0.023788 | 538.7368 | 0.42783 | 40944 | 0 |  | 1.25 | 17532.2095 | 17500 | 40900 | 0 | 0 | 0 | 0 | 0 | 0 | 0
853.1 |  | 0 | 0.12098 | 0.084218 | 0.39197 | 0.10799 | 0.16021 | 0.093702 | 0.04206 | 0.2308 | 0.089061 | 0.14246 | 0.15355 | 0.10871 | 0.18316 | 0.12965 | 0.61559 | 0.16286 | 0.24393 | 0.14624 | 0.062448 | 0.35524 | 0.14044 | 0.22175 | 0.23121 | 0.18876 | 0 | 0.24393 | 0 | 0 | 0.16021 | 0.023793 | 538.8 | 0.42793 | 40948.8 | 0 |  | 1.25 | 17532.2095 | 17500 | 40900 | 0 | 0 | 0 | 0 | 0 | 0 | 0
853.2 |  | 0 | 0.121 | 0.084237 | 0.39206 | 0.10801 | 0.16024 | 0.093724 | 0.042068 | 0.23085 | 0.089082 | 0.1425 | 0.15358 | 0.10874 | 0.1832 | 0.12968 | 0.61574 | 0.16289 | 0.24398 | 0.14627 | 0.062462 | 0.35532 | 0.14047 | 0.2218 | 0.23126 | 0.18882 | 0 | 0.24398 | 0 | 0 | 0.16024 | 0.023799 | 538.8632 | 0.42802 | 40953.6 | 0 |  | 1.25 | 17532.2095 | 17500 | 41000 | 0 | 0 | 0 | 0 | 0 | 0 | 0
853.3 |  | 0 | 0.12103 | 0.084256 | 0.39216 | 0.10804 | 0.16028 | 0.093746 | 0.042077 | 0.2309 | 0.089104 | 0.14253 | 0.15362 | 0.10877 | 0.18324 | 0.12971 | 0.61589 | 0.16293 | 0.24404 | 0.14631 | 0.062475 | 0.3554 | 0.1405 | 0.22185 | 0.23131 | 0.18888 | 0 | 0.24404 | 0 | 0 | 0.16028 | 0.023804 | 538.9263 | 0.42812 | 40958.4 | 0 |  | 1.25 | 17532.2095 | 17500 | 41000 | 0 | 0 | 0 | 0 | 0 | 0 | 0
853.4 |  | 0 | 0.12106 | 0.084275 | 0.39225 | 0.10806 | 0.16031 | 0.093767 | 0.042086 | 0.23095 | 0.089125 | 0.14256 | 0.15365 | 0.1088 | 0.18328 | 0.12974 | 0.61603 | 0.16296 | 0.24409 | 0.14634 | 0.062488 | 0.35548 | 0.14054 | 0.2219 | 0.23136 | 0.18893 | 0 | 0.24409 | 0 | 0 | 0.16031 | 0.023809 | 538.9895 | 0.42821 | 40963.2 | 0 |  | 1.25 | 17532.2095 | 17500 | 41000 | 0 | 0 | 0 | 0 | 0 | 0 | 0
853.5 |  | 0 | 0.12108 | 0.084294 | 0.39234 | 0.10808 | 0.16035 | 0.093789 | 0.042094 | 0.231 | 0.089146 | 0.1426 | 0.15368 | 0.10883 | 0.18332 | 0.12977 | 0.61618 | 0.163 | 0.24414 | 0.14638 | 0.062501 | 0.35556 | 0.14057 | 0.22195 | 0.23141 | 0.18899 | 0 | 0.24414 | 0 | 0 | 0.16035 | 0.023815 | 539.0526 | 0.42831 | 40968 | 0 |  | 1.25 | 17532.2095 | 17500 | 41000 | 0 | 0 | 0 | 0 | 0 | 0 | 0
853.6 |  | 0 | 0.12111 | 0.084313 | 0.39244 | 0.10811 | 0.16038 | 0.093811 | 0.042103 | 0.23106 | 0.089168 | 0.14263 | 0.15372 | 0.10886 | 0.18336 | 0.1298 | 0.61632 | 0.16303 | 0.2442 | 0.14641 | 0.062514 | 0.35564 | 0.1406 | 0.222 | 0.23146 | 0.18905 | 0 | 0.2442 | 0 | 0 | 0.16038 | 0.02382 | 539.1158 | 0.4284 | 40972.8 | 0 |  | 1.25 | 17532.2095 | 17500 | 41000 | 0 | 0 | 0 | 0 | 0 | 0 | 0
853.7 |  | 0 | 0.12113 | 0.084332 | 0.39253 | 0.10813 | 0.16042 | 0.093833 | 0.042111 | 0.23111 | 0.089189 | 0.14266 | 0.15375 | 0.10889 | 0.1834 | 0.12983 | 0.61647 | 0.16307 | 0.24425 | 0.14644 | 0.062527 | 0.35572 | 0.14064 | 0.22206 | 0.23151 | 0.18911 | 0 | 0.24425 | 0 | 0 | 0.16042 | 0.023825 | 539.1789 | 0.4285 | 40977.6 | 0 |  | 1.25 | 17532.2095 | 17500 | 41000 | 0 | 0 | 0 | 0 | 0 | 0 | 0
853.8 |  | 0 | 0.12116 | 0.084351 | 0.39262 | 0.10815 | 0.16045 | 0.093855 | 0.04212 | 0.23116 | 0.08921 | 0.1427 | 0.15378 | 0.10892 | 0.18344 | 0.12986 | 0.61661 | 0.1631 | 0.24431 | 0.14648 | 0.06254 | 0.35581 | 0.14067 | 0.22211 | 0.23156 | 0.18916 | 0 | 0.24431 | 0 | 0 | 0.16045 | 0.023831 | 539.2421 | 0.42859 | 40982.4 | 0 |  | 1.25 | 17532.2095 | 17500 | 41000 | 0 | 0 | 0 | 0 | 0 | 0 | 0
853.9 |  | 0 | 0.12119 | 0.08437 | 0.39272 | 0.10818 | 0.16049 | 0.093877 | 0.042129 | 0.23121 | 0.089232 | 0.14273 | 0.15381 | 0.10895 | 0.18348 | 0.12988 | 0.61676 | 0.16314 | 0.24436 | 0.14651 | 0.062553 | 0.35589 | 0.14071 | 0.22216 | 0.23161 | 0.18922 | 0 | 0.24436 | 0 | 0 | 0.16049 | 0.023836 | 539.3053 | 0.42869 | 40987.2 | 0 |  | 1.25 | 17532.2095 | 17500 | 41000 | 0 | 0 | 0 | 0 | 0 | 0 | 0
854 |  | 0 | 0.12121 | 0.084389 | 0.39281 | 0.1082 | 0.16052 | 0.093899 | 0.042137 | 0.23126 | 0.089253 | 0.14276 | 0.15385 | 0.10898 | 0.18352 | 0.12991 | 0.61691 | 0.16318 | 0.24441 | 0.14655 | 0.062566 | 0.35597 | 0.14074 | 0.22221 | 0.23166 | 0.18928 | 0 | 0.24441 | 0 | 0 | 0.16052 | 0.023842 | 539.3684 | 0.42878 | 40992 | 0 |  | 1.25 | 17532.2095 | 17500 | 41000 | 0 | 0 | 0 | 0 | 0 | 0 | 0
854.1 |  | 0 | 0.12124 | 0.084408 | 0.3929 | 0.10822 | 0.16056 | 0.093921 | 0.042146 | 0.23132 | 0.089275 | 0.14279 | 0.15388 | 0.10901 | 0.18356 | 0.12994 | 0.61705 | 0.16321 | 0.24447 | 0.14658 | 0.06258 | 0.35605 | 0.14077 | 0.22226 | 0.23171 | 0.18934 | 0 | 0.24447 | 0 | 0 | 0.16056 | 0.023847 | 539.4316 | 0.42888 | 40996.8 | 0 |  | 1.25 | 17532.2095 | 17500 | 41000 | 0 | 0 | 0 | 0 | 0 | 0 | 0
854.2 |  | 0 | 0.12127 | 0.084427 | 0.393 | 0.10825 | 0.1606 | 0.093943 | 0.042155 | 0.23137 | 0.089296 | 0.14283 | 0.15391 | 0.10904 | 0.1836 | 0.12997 | 0.6172 | 0.16325 | 0.24452 | 0.14661 | 0.062593 | 0.35613 | 0.14081 | 0.22231 | 0.23176 | 0.18939 | 0 | 0.24452 | 0 | 0 | 0.1606 | 0.023852 | 539.4947 | 0.42897 | 41001.6 | 0 |  | 1.25 | 17532.2095 | 17500 | 41000 | 0 | 0 | 0 | 0 | 0 | 0 | 0
854.3 |  | 0 | 0.12129 | 0.084446 | 0.39309 | 0.10827 | 0.16063 | 0.093965 | 0.042163 | 0.23142 | 0.089317 | 0.14286 | 0.15395 | 0.10907 | 0.18364 | 0.13 | 0.61734 | 0.16328 | 0.24458 | 0.14665 | 0.062606 | 0.35621 | 0.14084 | 0.22237 | 0.23181 | 0.18945 | 0 | 0.24458 | 0 | 0 | 0.16063 | 0.023858 | 539.5579 | 0.42907 | 41006.4 | 0 |  | 1.25 | 17532.2095 | 17500 | 41000 | 0 | 0 | 0 | 0 | 0 | 0 | 0
854.4 |  | 0 | 0.12132 | 0.084465 | 0.39318 | 0.10829 | 0.16067 | 0.093987 | 0.042172 | 0.23147 | 0.089339 | 0.14289 | 0.15398 | 0.1091 | 0.18368 | 0.13003 | 0.61749 | 0.16332 | 0.24463 | 0.14668 | 0.062619 | 0.35629 | 0.14087 | 0.22242 | 0.23186 | 0.18951 | 0 | 0.24463 | 0 | 0 | 0.16067 | 0.023863 | 539.6211 | 0.42916 | 41011.2 | 0 |  | 1.25 | 17532.2095 | 17500 | 41000 | 0 | 0 | 0 | 0 | 0 | 0 | 0
854.5 |  | 0 | 0.12134 | 0.084484 | 0.39328 | 0.10832 | 0.1607 | 0.094009 | 0.042181 | 0.23153 | 0.08936 | 0.14293 | 0.15401 | 0.10913 | 0.18372 | 0.13006 | 0.61764 | 0.16335 | 0.24469 | 0.14672 | 0.062632 | 0.35637 | 0.14091 | 0.22247 | 0.23191 | 0.18957 | 0 | 0.24469 | 0 | 0 | 0.1607 | 0.023868 | 539.6842 | 0.42926 | 41016 | 0 |  | 1.25 | 17532.2095 | 17500 | 41000 | 0 | 0 | 0 | 0 | 0 | 0 | 0
854.6 |  | 0 | 0.12137 | 0.084503 | 0.39337 | 0.10834 | 0.16074 | 0.094031 | 0.042189 | 0.23158 | 0.089382 | 0.14296 | 0.15404 | 0.10916 | 0.18376 | 0.13009 | 0.61778 | 0.16339 | 0.24474 | 0.14675 | 0.062645 | 0.35645 | 0.14094 | 0.22252 | 0.23196 | 0.18962 | 0 | 0.24474 | 0 | 0 | 0.16074 | 0.023874 | 539.7474 | 0.42935 | 41020.8 | 0 |  | 1.25 | 17532.2095 | 17500 | 41000 | 0 | 0 | 0 | 0 | 0 | 0 | 0
854.7 |  | 0 | 0.1214 | 0.084522 | 0.39346 | 0.10836 | 0.16077 | 0.094053 | 0.042198 | 0.23163 | 0.089403 | 0.14299 | 0.15408 | 0.10919 | 0.1838 | 0.13012 | 0.61793 | 0.16342 | 0.24479 | 0.14679 | 0.062658 | 0.35653 | 0.14097 | 0.22257 | 0.23201 | 0.18968 | 0 | 0.24479 | 0 | 0 | 0.16077 | 0.023879 | 539.8105 | 0.42944 | 41025.6 | 0 |  | 1.25 | 17532.2095 | 17500 | 41000 | 0 | 0 | 0 | 0 | 0 | 0 | 0
854.8 |  | 0 | 0.12142 | 0.084541 | 0.39356 | 0.10838 | 0.16081 | 0.094075 | 0.042207 | 0.23168 | 0.089424 | 0.14303 | 0.15411 | 0.10922 | 0.18384 | 0.13015 | 0.61807 | 0.16346 | 0.24485 | 0.14682 | 0.062671 | 0.35661 | 0.14101 | 0.22262 | 0.23206 | 0.18974 | 0 | 0.24485 | 0 | 0 | 0.16081 | 0.023884 | 539.8737 | 0.42954 | 41030.4 | 0 |  | 1.25 | 17532.2095 | 17500 | 41000 | 0 | 0 | 0 | 0 | 0 | 0 | 0
854.9 |  | 0 | 0.12145 | 0.08456 | 0.39365 | 0.10841 | 0.16084 | 0.094096 | 0.042215 | 0.23173 | 0.089446 | 0.14306 | 0.15414 | 0.10925 | 0.18388 | 0.13018 | 0.61822 | 0.1635 | 0.2449 | 0.14685 | 0.062685 | 0.35669 | 0.14104 | 0.22268 | 0.23211 | 0.1898 | 0 | 0.2449 | 0 | 0 | 0.16084 | 0.02389 | 539.9368 | 0.42963 | 41035.2 | 0 |  | 1.25 | 17532.2095 | 17500 | 41000 | 0 | 0 | 0 | 0 | 0 | 0 | 0
855 |  | 0 | 0.12148 | 0.084579 | 0.39374 | 0.10843 | 0.16088 | 0.094118 | 0.042224 | 0.23179 | 0.089467 | 0.14309 | 0.15418 | 0.10928 | 0.18392 | 0.13021 | 0.61837 | 0.16353 | 0.24496 | 0.14689 | 0.062698 | 0.35678 | 0.14108 | 0.22273 | 0.23216 | 0.18986 | 0 | 0.24496 | 0 | 0 | 0.16088 | 0.023895 | 540 | 0.42973 | 41040 | 0 |  | 1.25 | 17532.2095 | 17500 | 41000 | 0 | 0 | 0 | 0 | 0 | 0 | 0
855.1 |  | 0 | 0.1215 | 0.084599 | 0.39383 | 0.10845 | 0.16091 | 0.09414 | 0.042233 | 0.23184 | 0.089489 | 0.14313 | 0.15421 | 0.10931 | 0.18397 | 0.13024 | 0.61851 | 0.16357 | 0.24501 | 0.14692 | 0.062711 | 0.35686 | 0.14111 | 0.22278 | 0.23221 | 0.18991 | 0 | 0.24501 | 0 | 0 | 0.16091 | 0.0239 | 540.0632 | 0.42982 | 41044.8 | 0 |  | 1.25 | 17532.2095 | 17500 | 41000 | 0 | 0 | 0 | 0 | 0 | 0 | 0
855.2 |  | 0 | 0.12153 | 0.084618 | 0.39393 | 0.10848 | 0.16095 | 0.094162 | 0.042241 | 0.23189 | 0.08951 | 0.14316 | 0.15424 | 0.10934 | 0.18401 | 0.13027 | 0.61866 | 0.1636 | 0.24507 | 0.14696 | 0.062724 | 0.35694 | 0.14114 | 0.22283 | 0.23226 | 0.18997 | 0 | 0.24507 | 0 | 0 | 0.16095 | 0.023906 | 540.1263 | 0.42992 | 41049.6 | 0 |  | 1.25 | 17532.2095 | 17500 | 41000 | 0 | 0 | 0 | 0 | 0 | 0 | 0
855.3 |  | 0 | 0.12155 | 0.084637 | 0.39402 | 0.1085 | 0.16098 | 0.094184 | 0.04225 | 0.23194 | 0.089531 | 0.14319 | 0.15428 | 0.10937 | 0.18405 | 0.1303 | 0.61881 | 0.16364 | 0.24512 | 0.14699 | 0.062737 | 0.35702 | 0.14118 | 0.22288 | 0.23231 | 0.19003 | 0 | 0.24512 | 0 | 0 | 0.16098 | 0.023911 | 540.1895 | 0.43001 | 41054.4 | 0 |  | 1.25 | 17532.2095 | 17500 | 41100 | 0 | 0 | 0 | 0 | 0 | 0 | 0
855.4 |  | 0 | 0.12158 | 0.084656 | 0.39411 | 0.10852 | 0.16102 | 0.094206 | 0.042258 | 0.23199 | 0.089553 | 0.14323 | 0.15431 | 0.1094 | 0.18409 | 0.13033 | 0.61895 | 0.16367 | 0.24517 | 0.14703 | 0.06275 | 0.3571 | 0.14121 | 0.22293 | 0.23236 | 0.19009 | 0 | 0.24517 | 0 | 0 | 0.16102 | 0.023916 | 540.2526 | 0.43011 | 41059.2 | 0 |  | 1.25 | 17532.2095 | 17500 | 41100 | 0 | 0 | 0 | 0 | 0 | 0 | 0
855.5 |  | 0 | 0.12161 | 0.084675 | 0.39421 | 0.10855 | 0.16105 | 0.094228 | 0.042267 | 0.23205 | 0.089574 | 0.14326 | 0.15434 | 0.10943 | 0.18413 | 0.13036 | 0.6191 | 0.16371 | 0.24523 | 0.14706 | 0.062763 | 0.35718 | 0.14124 | 0.22299 | 0.23241 | 0.19014 | 0 | 0.24523 | 0 | 0 | 0.16105 | 0.023922 | 540.3158 | 0.4302 | 41064 | 0 |  | 1.25 | 17532.2095 | 17500 | 41100 | 0 | 0 | 0 | 0 | 0 | 0 | 0
855.6 |  | 0 | 0.12163 | 0.084694 | 0.3943 | 0.10857 | 0.16109 | 0.09425 | 0.042276 | 0.2321 | 0.089596 | 0.14329 | 0.15437 | 0.10946 | 0.18417 | 0.13039 | 0.61924 | 0.16374 | 0.24528 | 0.14709 | 0.062777 | 0.35726 | 0.14128 | 0.22304 | 0.23246 | 0.1902 | 0 | 0.24528 | 0 | 0 | 0.16109 | 0.023927 | 540.3789 | 0.4303 | 41068.8 | 0 |  | 1.25 | 17532.2095 | 17500 | 41100 | 0 | 0 | 0 | 0 | 0 | 0 | 0
855.7 |  | 0 | 0.12166 | 0.084713 | 0.39439 | 0.10859 | 0.16112 | 0.094272 | 0.042284 | 0.23215 | 0.089617 | 0.14332 | 0.15441 | 0.10949 | 0.18421 | 0.13042 | 0.61939 | 0.16378 | 0.24534 | 0.14713 | 0.06279 | 0.35734 | 0.14131 | 0.22309 | 0.23251 | 0.19026 | 0 | 0.24534 | 0 | 0 | 0.16112 | 0.023932 | 540.4421 | 0.43039 | 41073.6 | 0 |  | 1.25 | 17532.2095 | 17500 | 41100 | 0 | 0 | 0 | 0 | 0 | 0 | 0
855.8 |  | 0 | 0.12168 | 0.084732 | 0.39449 | 0.10862 | 0.16116 | 0.094294 | 0.042293 | 0.2322 | 0.089639 | 0.14336 | 0.15444 | 0.10952 | 0.18425 | 0.13045 | 0.61954 | 0.16381 | 0.24539 | 0.14716 | 0.062803 | 0.35742 | 0.14134 | 0.22314 | 0.23256 | 0.19032 | 0 | 0.24539 | 0 | 0 | 0.16116 | 0.023938 | 540.5053 | 0.43049 | 41078.4 | 0 |  | 1.25 | 17532.2095 | 17500 | 41100 | 0 | 0 | 0 | 0 | 0 | 0 | 0
855.9 |  | 0 | 0.12171 | 0.084751 | 0.39458 | 0.10864 | 0.16119 | 0.094316 | 0.042302 | 0.23226 | 0.08966 | 0.14339 | 0.15447 | 0.10955 | 0.18429 | 0.13048 | 0.61968 | 0.16385 | 0.24545 | 0.1472 | 0.062816 | 0.3575 | 0.14138 | 0.22319 | 0.23261 | 0.19038 | 0 | 0.24545 | 0 | 0 | 0.16119 | 0.023943 | 540.5684 | 0.43058 | 41083.2 | 0 |  | 1.25 | 17532.2095 | 17500 | 41100 | 0 | 0 | 0 | 0 | 0 | 0 | 0
856 |  | 0 | 0.12174 | 0.08477 | 0.39468 | 0.10866 | 0.16123 | 0.094338 | 0.04231 | 0.23231 | 0.089681 | 0.14342 | 0.15451 | 0.10958 | 0.18433 | 0.13051 | 0.61983 | 0.16389 | 0.2455 | 0.14723 | 0.062829 | 0.35759 | 0.14141 | 0.22324 | 0.23266 | 0.19043 | 0 | 0.2455 | 0 | 0 | 0.16123 | 0.023949 | 540.6316 | 0.43068 | 41088 | 0 |  | 1.25 | 17532.2095 | 17500 | 41100 | 0 | 0 | 0 | 0 | 0 | 0 | 0
856.1 |  | 0 | 0.12176 | 0.084789 | 0.39477 | 0.10869 | 0.16126 | 0.09436 | 0.042319 | 0.23236 | 0.089703 | 0.14346 | 0.15454 | 0.10961 | 0.18437 | 0.13053 | 0.61998 | 0.16392 | 0.24556 | 0.14727 | 0.062842 | 0.35767 | 0.14144 | 0.2233 | 0.23271 | 0.19049 | 0 | 0.24556 | 0 | 0 | 0.16126 | 0.023954 | 540.6947 | 0.43077 | 41092.8 | 0 |  | 1.25 | 17532.2095 | 17500 | 41100 | 0 | 0 | 0 | 0 | 0 | 0 | 0
856.2 |  | 0 | 0.12179 | 0.084808 | 0.39486 | 0.10871 | 0.1613 | 0.094382 | 0.042328 | 0.23241 | 0.089724 | 0.14349 | 0.15457 | 0.10964 | 0.18441 | 0.13056 | 0.62012 | 0.16396 | 0.24561 | 0.1473 | 0.062855 | 0.35775 | 0.14148 | 0.22335 | 0.23276 | 0.19055 | 0 | 0.24561 | 0 | 0 | 0.1613 | 0.023959 | 540.7579 | 0.43087 | 41097.6 | 0 |  | 1.25 | 17532.2095 | 17500 | 41100 | 0 | 0 | 0 | 0 | 0 | 0 | 0
856.3 |  | 0 | 0.12182 | 0.084827 | 0.39496 | 0.10873 | 0.16134 | 0.094404 | 0.042336 | 0.23247 | 0.089746 | 0.14352 | 0.15461 | 0.10967 | 0.18445 | 0.13059 | 0.62027 | 0.16399 | 0.24566 | 0.14733 | 0.062869 | 0.35783 | 0.14151 | 0.2234 | 0.23281 | 0.19061 | 0 | 0.24566 | 0 | 0 | 0.16134 | 0.023965 | 540.8211 | 0.43096 | 41102.4 | 0 |  | 1.25 | 17532.2095 | 17500 | 41100 | 0 | 0 | 0 | 0 | 0 | 0 | 0
856.4 |  | 0 | 0.12184 | 0.084847 | 0.39505 | 0.10876 | 0.16137 | 0.094426 | 0.042345 | 0.23252 | 0.089767 | 0.14356 | 0.15464 | 0.1097 | 0.18449 | 0.13062 | 0.62041 | 0.16403 | 0.24572 | 0.14737 | 0.062882 | 0.35791 | 0.14155 | 0.22345 | 0.23286 | 0.19066 | 0 | 0.24572 | 0 | 0 | 0.16137 | 0.02397 | 540.8842 | 0.43106 | 41107.2 | 0 |  | 1.25 | 17532.2095 | 17500 | 41100 | 0 | 0 | 0 | 0 | 0 | 0 | 0
856.5 |  | 0 | 0.12187 | 0.084866 | 0.39514 | 0.10878 | 0.16141 | 0.094448 | 0.042354 | 0.23257 | 0.089789 | 0.14359 | 0.15467 | 0.10973 | 0.18453 | 0.13065 | 0.62056 | 0.16406 | 0.24577 | 0.1474 | 0.062895 | 0.35799 | 0.14158 | 0.2235 | 0.23291 | 0.19072 | 0 | 0.24577 | 0 | 0 | 0.16141 | 0.023975 | 540.9474 | 0.43115 | 41112 | 0 |  | 1.25 | 17532.2095 | 17500 | 41100 | 0 | 0 | 0 | 0 | 0 | 0 | 0
856.6 |  | 0 | 0.12189 | 0.084885 | 0.39524 | 0.1088 | 0.16144 | 0.09447 | 0.042362 | 0.23262 | 0.08981 | 0.14362 | 0.1547 | 0.10976 | 0.18457 | 0.13068 | 0.62071 | 0.1641 | 0.24583 | 0.14744 | 0.062908 | 0.35807 | 0.14161 | 0.22356 | 0.23296 | 0.19078 | 0 | 0.24583 | 0 | 0 | 0.16144 | 0.023981 | 541.0105 | 0.43125 | 41116.8 | 0 |  | 1.25 | 17532.2095 | 17500 | 41100 | 0 | 0 | 0 | 0 | 0 | 0 | 0
856.7 |  | 0 | 0.12192 | 0.084904 | 0.39533 | 0.10883 | 0.16148 | 0.094492 | 0.042371 | 0.23267 | 0.089832 | 0.14366 | 0.15474 | 0.10979 | 0.18461 | 0.13071 | 0.62085 | 0.16413 | 0.24588 | 0.14747 | 0.062921 | 0.35815 | 0.14165 | 0.22361 | 0.23301 | 0.19084 | 0 | 0.24588 | 0 | 0 | 0.16148 | 0.023986 | 541.0737 | 0.43134 | 41121.6 | 0 |  | 1.25 | 17532.2095 | 17500 | 41100 | 0 | 0 | 0 | 0 | 0 | 0 | 0
856.8 |  | 0 | 0.12195 | 0.084923 | 0.39542 | 0.10885 | 0.16151 | 0.094514 | 0.04238 | 0.23273 | 0.089853 | 0.14369 | 0.15477 | 0.10982 | 0.18465 | 0.13074 | 0.621 | 0.16417 | 0.24594 | 0.14751 | 0.062934 | 0.35823 | 0.14168 | 0.22366 | 0.23306 | 0.1909 | 0 | 0.24594 | 0 | 0 | 0.16151 | 0.023991 | 541.1368 | 0.43144 | 41126.4 | 0 |  | 1.25 | 17532.2095 | 17500 | 41100 | 0 | 0 | 0 | 0 | 0 | 0 | 0
856.9 |  | 0 | 0.12197 | 0.084942 | 0.39552 | 0.10887 | 0.16155 | 0.094536 | 0.042388 | 0.23278 | 0.089874 | 0.14372 | 0.1548 | 0.10985 | 0.18469 | 0.13077 | 0.62115 | 0.16421 | 0.24599 | 0.14754 | 0.062948 | 0.35832 | 0.14171 | 0.22371 | 0.23311 | 0.19095 | 0 | 0.24599 | 0 | 0 | 0.16155 | 0.023997 | 541.2 | 0.43153 | 41131.2 | 0 |  | 1.25 | 17532.2095 | 17500 | 41100 | 0 | 0 | 0 | 0 | 0 | 0 | 0
857 |  | 0 | 0.122 | 0.084961 | 0.39561 | 0.10889 | 0.16158 | 0.094558 | 0.042397 | 0.23283 | 0.089896 | 0.14376 | 0.15484 | 0.10988 | 0.18473 | 0.1308 | 0.62129 | 0.16424 | 0.24604 | 0.14758 | 0.062961 | 0.3584 | 0.14175 | 0.22376 | 0.23316 | 0.19101 | 0 | 0.24604 | 0 | 0 | 0.16158 | 0.024002 | 541.2632 | 0.43163 | 41136 | 0 |  | 1.25 | 17532.2095 | 17500 | 41100 | 0 | 0 | 0 | 0 | 0 | 0 | 0
857.1 |  | 0 | 0.12203 | 0.08498 | 0.3957 | 0.10892 | 0.16162 | 0.09458 | 0.042406 | 0.23288 | 0.089917 | 0.14379 | 0.15487 | 0.10991 | 0.18477 | 0.13083 | 0.62144 | 0.16428 | 0.2461 | 0.14761 | 0.062974 | 0.35848 | 0.14178 | 0.22381 | 0.23321 | 0.19107 | 0 | 0.2461 | 0 | 0 | 0.16162 | 0.024008 | 541.3263 | 0.43172 | 41140.8 | 0 |  | 1.25 | 17532.2095 | 17500 | 41100 | 0 | 0 | 0 | 0 | 0 | 0 | 0
857.2 |  | 0 | 0.12205 | 0.084999 | 0.3958 | 0.10894 | 0.16165 | 0.094602 | 0.042414 | 0.23294 | 0.089939 | 0.14382 | 0.1549 | 0.10994 | 0.18481 | 0.13086 | 0.62159 | 0.16431 | 0.24615 | 0.14764 | 0.062987 | 0.35856 | 0.14182 | 0.22387 | 0.23326 | 0.19113 | 0 | 0.24615 | 0 | 0 | 0.16165 | 0.024013 | 541.3895 | 0.43182 | 41145.6 | 0 |  | 1.25 | 17532.2095 | 17500 | 41100 | 0 | 0 | 0 | 0 | 0 | 0 | 0
857.3 |  | 0 | 0.12208 | 0.085018 | 0.39589 | 0.10896 | 0.16169 | 0.094624 | 0.042423 | 0.23299 | 0.08996 | 0.14386 | 0.15494 | 0.10997 | 0.18485 | 0.13089 | 0.62173 | 0.16435 | 0.24621 | 0.14768 | 0.063 | 0.35864 | 0.14185 | 0.22392 | 0.23331 | 0.19119 | 0 | 0.24621 | 0 | 0 | 0.16169 | 0.024018 | 541.4526 | 0.43191 | 41150.4 | 0 |  | 1.25 | 17532.2095 | 17500 | 41200 | 0 | 0 | 0 | 0 | 0 | 0 | 0
857.4 |  | 0 | 0.12211 | 0.085038 | 0.39598 | 0.10899 | 0.16172 | 0.094646 | 0.042432 | 0.23304 | 0.089982 | 0.14389 | 0.15497 | 0.11 | 0.18489 | 0.13092 | 0.62188 | 0.16438 | 0.24626 | 0.14771 | 0.063013 | 0.35872 | 0.14188 | 0.22397 | 0.23336 | 0.19124 | 0 | 0.24626 | 0 | 0 | 0.16172 | 0.024024 | 541.5158 | 0.43201 | 41155.2 | 0 |  | 1.25 | 17532.2095 | 17500 | 41200 | 0 | 0 | 0 | 0 | 0 | 0 | 0
857.5 |  | 0 | 0.12213 | 0.085057 | 0.39608 | 0.10901 | 0.16176 | 0.094668 | 0.04244 | 0.23309 | 0.090003 | 0.14392 | 0.155 | 0.11003 | 0.18493 | 0.13095 | 0.62203 | 0.16442 | 0.24632 | 0.14775 | 0.063026 | 0.3588 | 0.14192 | 0.22402 | 0.23341 | 0.1913 | 0 | 0.24632 | 0 | 0 | 0.16176 | 0.024029 | 541.5789 | 0.4321 | 41160 | 0 |  | 1.25 | 17532.2095 | 17500 | 41200 | 0 | 0 | 0 | 0 | 0 | 0 | 0
857.6 |  | 0 | 0.12216 | 0.085076 | 0.39617 | 0.10903 | 0.16179 | 0.09469 | 0.042449 | 0.23315 | 0.090025 | 0.14396 | 0.15504 | 0.11006 | 0.18497 | 0.13098 | 0.62217 | 0.16445 | 0.24637 | 0.14778 | 0.06304 | 0.35888 | 0.14195 | 0.22407 | 0.23346 | 0.19136 | 0 | 0.24637 | 0 | 0 | 0.16179 | 0.024034 | 541.6421 | 0.4322 | 41164.8 | 0 |  | 1.25 | 17532.2095 | 17500 | 41200 | 0 | 0 | 0 | 0 | 0 | 0 | 0
857.7 |  | 0 | 0.12218 | 0.085095 | 0.39626 | 0.10906 | 0.16183 | 0.094712 | 0.042458 | 0.2332 | 0.090046 | 0.14399 | 0.15507 | 0.11009 | 0.18501 | 0.13101 | 0.62232 | 0.16449 | 0.24643 | 0.14782 | 0.063053 | 0.35896 | 0.14198 | 0.22413 | 0.23351 | 0.19142 | 0 | 0.24643 | 0 | 0 | 0.16183 | 0.02404 | 541.7053 | 0.43229 | 41169.6 | 0 |  | 1.25 | 17532.2095 | 17500 | 41200 | 0 | 0 | 0 | 0 | 0 | 0 | 0
857.8 |  | 0 | 0.12221 | 0.085114 | 0.39636 | 0.10908 | 0.16186 | 0.094734 | 0.042466 | 0.23325 | 0.090068 | 0.14402 | 0.1551 | 0.11012 | 0.18505 | 0.13104 | 0.62246 | 0.16453 | 0.24648 | 0.14785 | 0.063066 | 0.35905 | 0.14202 | 0.22418 | 0.23356 | 0.19148 | 0 | 0.24648 | 0 | 0 | 0.16186 | 0.024045 | 541.7684 | 0.43239 | 41174.4 | 0 |  | 1.25 | 17532.2095 | 17500 | 41200 | 0 | 0 | 0 | 0 | 0 | 0 | 0
857.9 |  | 0 | 0.12224 | 0.085133 | 0.39645 | 0.1091 | 0.1619 | 0.094756 | 0.042475 | 0.2333 | 0.090089 | 0.14406 | 0.15513 | 0.11015 | 0.18509 | 0.13107 | 0.62261 | 0.16456 | 0.24653 | 0.14788 | 0.063079 | 0.35913 | 0.14205 | 0.22423 | 0.23361 | 0.19153 | 0 | 0.24653 | 0 | 0 | 0.1619 | 0.02405 | 541.8316 | 0.43249 | 41179.2 | 0 |  | 1.25 | 17532.2095 | 17500 | 41200 | 0 | 0 | 0 | 0 | 0 | 0 | 0
858 |  | 0 | 0.12226 | 0.085152 | 0.39655 | 0.10913 | 0.16194 | 0.094778 | 0.042484 | 0.23335 | 0.090111 | 0.14409 | 0.15517 | 0.11018 | 0.18513 | 0.1311 | 0.62276 | 0.1646 | 0.24659 | 0.14792 | 0.063092 | 0.35921 | 0.14208 | 0.22428 | 0.23366 | 0.19159 | 0 | 0.24659 | 0 | 0 | 0.16194 | 0.024056 | 541.8947 | 0.43258 | 41184 | 0 |  | 1.25 | 17532.2095 | 17500 | 41200 | 0 | 0 | 0 | 0 | 0 | 0 | 0
858.1 |  | 0 | 0.12229 | 0.085171 | 0.39664 | 0.10915 | 0.16197 | 0.0948 | 0.042492 | 0.23341 | 0.090132 | 0.14412 | 0.1552 | 0.11021 | 0.18518 | 0.13113 | 0.6229 | 0.16463 | 0.24664 | 0.14795 | 0.063106 | 0.35929 | 0.14212 | 0.22433 | 0.23371 | 0.19165 | 0 | 0.24664 | 0 | 0 | 0.16197 | 0.024061 | 541.9579 | 0.43268 | 41188.8 | 0 |  | 1.25 | 17532.2095 | 17500 | 41200 | 0 | 0 | 0 | 0 | 0 | 0 | 0
858.2 |  | 0 | 0.12232 | 0.085191 | 0.39673 | 0.10917 | 0.16201 | 0.094822 | 0.042501 | 0.23346 | 0.090154 | 0.14416 | 0.15523 | 0.11024 | 0.18522 | 0.13116 | 0.62305 | 0.16467 | 0.2467 | 0.14799 | 0.063119 | 0.35937 | 0.14215 | 0.22438 | 0.23376 | 0.19171 | 0 | 0.2467 | 0 | 0 | 0.16201 | 0.024067 | 542.0211 | 0.43277 | 41193.6 | 0 |  | 1.25 | 17532.2095 | 17500 | 41200 | 0 | 0 | 0 | 0 | 0 | 0 | 0
858.3 |  | 0 | 0.12234 | 0.08521 | 0.39683 | 0.1092 | 0.16204 | 0.094844 | 0.04251 | 0.23351 | 0.090175 | 0.14419 | 0.15527 | 0.11027 | 0.18526 | 0.13119 | 0.6232 | 0.1647 | 0.24675 | 0.14802 | 0.063132 | 0.35945 | 0.14219 | 0.22444 | 0.23381 | 0.19177 | 0 | 0.24675 | 0 | 0 | 0.16204 | 0.024072 | 542.0842 | 0.43287 | 41198.4 | 0 |  | 1.25 | 17532.2095 | 17500 | 41200 | 0 | 0 | 0 | 0 | 0 | 0 | 0
858.4 |  | 0 | 0.12237 | 0.085229 | 0.39692 | 0.10922 | 0.16208 | 0.094866 | 0.042518 | 0.23356 | 0.090197 | 0.14422 | 0.1553 | 0.1103 | 0.1853 | 0.13122 | 0.62334 | 0.16474 | 0.24681 | 0.14806 | 0.063145 | 0.35953 | 0.14222 | 0.22449 | 0.23386 | 0.19182 | 0 | 0.24681 | 0 | 0 | 0.16208 | 0.024077 | 542.1474 | 0.43296 | 41203.2 | 0 |  | 1.25 | 17532.2095 | 17500 | 41200 | 0 | 0 | 0 | 0 | 0 | 0 | 0
858.5 |  | 0 | 0.12239 | 0.085248 | 0.39701 | 0.10924 | 0.16211 | 0.094888 | 0.042527 | 0.23362 | 0.090218 | 0.14426 | 0.15533 | 0.11033 | 0.18534 | 0.13125 | 0.62349 | 0.16478 | 0.24686 | 0.14809 | 0.063158 | 0.35961 | 0.14225 | 0.22454 | 0.23391 | 0.19188 | 0 | 0.24686 | 0 | 0 | 0.16211 | 0.024083 | 542.2105 | 0.43306 | 41208 | 0 |  | 1.25 | 17532.2095 | 17500 | 41200 | 0 | 0 | 0 | 0 | 0 | 0 | 0
858.6 |  | 0 | 0.12242 | 0.085267 | 0.39711 | 0.10927 | 0.16215 | 0.09491 | 0.042536 | 0.23367 | 0.09024 | 0.14429 | 0.15537 | 0.11036 | 0.18538 | 0.13128 | 0.62364 | 0.16481 | 0.24692 | 0.14813 | 0.063171 | 0.3597 | 0.14229 | 0.22459 | 0.23396 | 0.19194 | 0 | 0.24692 | 0 | 0 | 0.16215 | 0.024088 | 542.2737 | 0.43315 | 41212.8 | 0 |  | 1.25 | 17532.2095 | 17500 | 41200 | 0 | 0 | 0 | 0 | 0 | 0 | 0
858.7 |  | 0 | 0.12245 | 0.085286 | 0.3972 | 0.10929 | 0.16218 | 0.094932 | 0.042545 | 0.23372 | 0.090261 | 0.14432 | 0.1554 | 0.11039 | 0.18542 | 0.13131 | 0.62378 | 0.16485 | 0.24697 | 0.14816 | 0.063185 | 0.35978 | 0.14232 | 0.22464 | 0.23401 | 0.192 | 0 | 0.24697 | 0 | 0 | 0.16218 | 0.024093 | 542.3368 | 0.43325 | 41217.6 | 0 |  | 1.25 | 17532.2095 | 17500 | 41200 | 0 | 0 | 0 | 0 | 0 | 0 | 0
858.8 |  | 0 | 0.12247 | 0.085305 | 0.39729 | 0.10931 | 0.16222 | 0.094954 | 0.042553 | 0.23377 | 0.090283 | 0.14436 | 0.15543 | 0.11042 | 0.18546 | 0.13133 | 0.62393 | 0.16488 | 0.24703 | 0.14819 | 0.063198 | 0.35986 | 0.14235 | 0.2247 | 0.23406 | 0.19206 | 0 | 0.24703 | 0 | 0 | 0.16222 | 0.024099 | 542.4 | 0.43334 | 41222.4 | 0 |  | 1.25 | 17532.2095 | 17500 | 41200 | 0 | 0 | 0 | 0 | 0 | 0 | 0
858.9 |  | 0 | 0.1225 | 0.085324 | 0.39739 | 0.10934 | 0.16225 | 0.094976 | 0.042562 | 0.23383 | 0.090304 | 0.14439 | 0.15547 | 0.11045 | 0.1855 | 0.13136 | 0.62408 | 0.16492 | 0.24708 | 0.14823 | 0.063211 | 0.35994 | 0.14239 | 0.22475 | 0.23411 | 0.19212 | 0 | 0.24708 | 0 | 0 | 0.16225 | 0.024104 | 542.4632 | 0.43344 | 41227.2 | 0 |  | 1.25 | 17532.2095 | 17500 | 41200 | 0 | 0 | 0 | 0 | 0 | 0 | 0
859 |  | 0 | 0.12253 | 0.085344 | 0.39748 | 0.10936 | 0.16229 | 0.094999 | 0.042571 | 0.23388 | 0.090326 | 0.14442 | 0.1555 | 0.11048 | 0.18554 | 0.13139 | 0.62423 | 0.16495 | 0.24713 | 0.14826 | 0.063224 | 0.36002 | 0.14242 | 0.2248 | 0.23416 | 0.19217 | 0 | 0.24713 | 0 | 0 | 0.16229 | 0.02411 | 542.5263 | 0.43353 | 41232 | 0 |  | 1.25 | 17532.2095 | 17500 | 41200 | 0 | 0 | 0 | 0 | 0 | 0 | 0
859.1 |  | 0 | 0.12255 | 0.085363 | 0.39758 | 0.10938 | 0.16232 | 0.095021 | 0.042579 | 0.23393 | 0.090347 | 0.14446 | 0.15553 | 0.11051 | 0.18558 | 0.13142 | 0.62437 | 0.16499 | 0.24719 | 0.1483 | 0.063237 | 0.3601 | 0.14246 | 0.22485 | 0.23421 | 0.19223 | 0 | 0.24719 | 0 | 0 | 0.16232 | 0.024115 | 542.5895 | 0.43363 | 41236.8 | 0 |  | 1.25 | 17532.2095 | 17500 | 41200 | 0 | 0 | 0 | 0 | 0 | 0 | 0
859.2 |  | 0 | 0.12258 | 0.085382 | 0.39767 | 0.10941 | 0.16236 | 0.095043 | 0.042588 | 0.23398 | 0.090369 | 0.14449 | 0.15556 | 0.11054 | 0.18562 | 0.13145 | 0.62452 | 0.16502 | 0.24724 | 0.14833 | 0.063251 | 0.36018 | 0.14249 | 0.2249 | 0.23426 | 0.19229 | 0 | 0.24724 | 0 | 0 | 0.16236 | 0.02412 | 542.6526 | 0.43372 | 41241.6 | 0 |  | 1.25 | 17532.2095 | 17500 | 41200 | 0 | 0 | 0 | 0 | 0 | 0 | 0
859.3 |  | 0 | 0.12261 | 0.085401 | 0.39776 | 0.10943 | 0.1624 | 0.095065 | 0.042597 | 0.23404 | 0.09039 | 0.14452 | 0.1556 | 0.11057 | 0.18566 | 0.13148 | 0.62467 | 0.16506 | 0.2473 | 0.14837 | 0.063264 | 0.36026 | 0.14252 | 0.22496 | 0.23431 | 0.19235 | 0 | 0.2473 | 0 | 0 | 0.1624 | 0.024126 | 542.7158 | 0.43382 | 41246.4 | 0 |  | 1.25 | 17532.2095 | 17500 | 41200 | 0 | 0 | 0 | 0 | 0 | 0 | 0
859.4 |  | 0 | 0.12263 | 0.08542 | 0.39786 | 0.10945 | 0.16243 | 0.095087 | 0.042605 | 0.23409 | 0.090412 | 0.14456 | 0.15563 | 0.1106 | 0.1857 | 0.13151 | 0.62481 | 0.1651 | 0.24735 | 0.1484 | 0.063277 | 0.36035 | 0.14256 | 0.22501 | 0.23436 | 0.19241 | 0 | 0.24735 | 0 | 0 | 0.16243 | 0.024131 | 542.7789 | 0.43391 | 41251.2 | 0 |  | 1.25 | 17532.2095 | 17500 | 41300 | 0 | 0 | 0 | 0 | 0 | 0 | 0
859.5 |  | 0 | 0.12266 | 0.085439 | 0.39795 | 0.10948 | 0.16247 | 0.095109 | 0.042614 | 0.23414 | 0.090433 | 0.14459 | 0.15566 | 0.11063 | 0.18574 | 0.13154 | 0.62496 | 0.16513 | 0.24741 | 0.14844 | 0.06329 | 0.36043 | 0.14259 | 0.22506 | 0.23441 | 0.19247 | 0 | 0.24741 | 0 | 0 | 0.16247 | 0.024136 | 542.8421 | 0.43401 | 41256 | 0 |  | 1.25 | 17532.2095 | 17500 | 41300 | 0 | 0 | 0 | 0 | 0 | 0 | 0
859.6 |  | 0 | 0.12268 | 0.085459 | 0.39804 | 0.1095 | 0.1625 | 0.095131 | 0.042623 | 0.23419 | 0.090455 | 0.14462 | 0.1557 | 0.11066 | 0.18578 | 0.13157 | 0.62511 | 0.16517 | 0.24746 | 0.14847 | 0.063303 | 0.36051 | 0.14262 | 0.22511 | 0.23446 | 0.19252 | 0 | 0.24746 | 0 | 0 | 0.1625 | 0.024142 | 542.9053 | 0.43411 | 41260.8 | 0 |  | 1.25 | 17532.2095 | 17500 | 41300 | 0 | 0 | 0 | 0 | 0 | 0 | 0
859.7 |  | 0 | 0.12271 | 0.085478 | 0.39814 | 0.10952 | 0.16254 | 0.095153 | 0.042631 | 0.23425 | 0.090476 | 0.14466 | 0.15573 | 0.11069 | 0.18582 | 0.1316 | 0.62525 | 0.1652 | 0.24752 | 0.1485 | 0.063316 | 0.36059 | 0.14266 | 0.22516 | 0.23451 | 0.19258 | 0 | 0.24752 | 0 | 0 | 0.16254 | 0.024147 | 542.9684 | 0.4342 | 41265.6 | 0 |  | 1.25 | 17532.2095 | 17500 | 41300 | 0 | 0 | 0 | 0 | 0 | 0 | 0
859.8 |  | 0 | 0.12274 | 0.085497 | 0.39823 | 0.10955 | 0.16257 | 0.095175 | 0.04264 | 0.2343 | 0.090498 | 0.14469 | 0.15576 | 0.11072 | 0.18586 | 0.13163 | 0.6254 | 0.16524 | 0.24757 | 0.14854 | 0.06333 | 0.36067 | 0.14269 | 0.22522 | 0.23456 | 0.19264 | 0 | 0.24757 | 0 | 0 | 0.16257 | 0.024153 | 543.0316 | 0.4343 | 41270.4 | 0 |  | 1.25 | 17532.2095 | 17500 | 41300 | 0 | 0 | 0 | 0 | 0 | 0 | 0
859.9 |  | 0 | 0.12276 | 0.085516 | 0.39833 | 0.10957 | 0.16261 | 0.095197 | 0.042649 | 0.23435 | 0.090519 | 0.14472 | 0.1558 | 0.11075 | 0.1859 | 0.13166 | 0.62555 | 0.16527 | 0.24763 | 0.14857 | 0.063343 | 0.36075 | 0.14273 | 0.22527 | 0.23461 | 0.1927 | 0 | 0.24763 | 0 | 0 | 0.16261 | 0.024158 | 543.0947 | 0.43439 | 41275.2 | 0 |  | 1.25 | 17532.2095 | 17500 | 41300 | 0 | 0 | 0 | 0 | 0 | 0 | 0
860 |  | 0 | 0.12279 | 0.085535 | 0.39842 | 0.10959 | 0.16264 | 0.095219 | 0.042657 | 0.2344 | 0.090541 | 0.14476 | 0.15583 | 0.11078 | 0.18594 | 0.13169 | 0.62569 | 0.16531 | 0.24768 | 0.14861 | 0.063356 | 0.36083 | 0.14276 | 0.22532 | 0.23466 | 0.19276 | 0 | 0.24768 | 0 | 0 | 0.16264 | 0.024163 | 543.1579 | 0.43449 | 41280 | 0 |  | 1.25 | 17532.2095 | 17500 | 41300 | 0 | 0 | 0 | 0 | 0 | 0 | 0
860.1 |  | 0 | 0.12282 | 0.085554 | 0.39851 | 0.10962 | 0.16268 | 0.095241 | 0.042666 | 0.23446 | 0.090562 | 0.14479 | 0.15586 | 0.11081 | 0.18598 | 0.13172 | 0.62584 | 0.16535 | 0.24773 | 0.14864 | 0.063369 | 0.36092 | 0.14279 | 0.22537 | 0.23471 | 0.19282 | 0 | 0.24773 | 0 | 0 | 0.16268 | 0.024169 | 543.2211 | 0.43458 | 41284.8 | 0 |  | 1.25 | 17532.2095 | 17500 | 41300 | 0 | 0 | 0 | 0 | 0 | 0 | 0
860.2 |  | 0 | 0.12284 | 0.085574 | 0.39861 | 0.10964 | 0.16271 | 0.095263 | 0.042675 | 0.23451 | 0.090584 | 0.14482 | 0.1559 | 0.11084 | 0.18602 | 0.13175 | 0.62599 | 0.16538 | 0.24779 | 0.14868 | 0.063383 | 0.361 | 0.14283 | 0.22542 | 0.23476 | 0.19287 | 0 | 0.24779 | 0 | 0 | 0.16271 | 0.024174 | 543.2842 | 0.43468 | 41289.6 | 0 |  | 1.25 | 17532.2095 | 17500 | 41300 | 0 | 0 | 0 | 0 | 0 | 0 | 0
860.3 |  | 0 | 0.12287 | 0.085593 | 0.3987 | 0.10966 | 0.16275 | 0.095285 | 0.042684 | 0.23456 | 0.090605 | 0.14486 | 0.15593 | 0.11087 | 0.18607 | 0.13178 | 0.62614 | 0.16542 | 0.24784 | 0.14871 | 0.063396 | 0.36108 | 0.14286 | 0.22548 | 0.23481 | 0.19293 | 0 | 0.24784 | 0 | 0 | 0.16275 | 0.02418 | 543.3474 | 0.43477 | 41294.4 | 0 |  | 1.25 | 17532.2095 | 17500 | 41300 | 0 | 0 | 0 | 0 | 0 | 0 | 0
860.4 |  | 0 | 0.12289 | 0.085612 | 0.3988 | 0.10969 | 0.16278 | 0.095308 | 0.042692 | 0.23461 | 0.090627 | 0.14489 | 0.15596 | 0.1109 | 0.18611 | 0.13181 | 0.62628 | 0.16545 | 0.2479 | 0.14875 | 0.063409 | 0.36116 | 0.1429 | 0.22553 | 0.23486 | 0.19299 | 0 | 0.2479 | 0 | 0 | 0.16278 | 0.024185 | 543.4105 | 0.43487 | 41299.2 | 0 |  | 1.25 | 17532.2095 | 17500 | 41300 | 0 | 0 | 0 | 0 | 0 | 0 | 0
860.5 |  | 0 | 0.12292 | 0.085631 | 0.39889 | 0.10971 | 0.16282 | 0.09533 | 0.042701 | 0.23467 | 0.090649 | 0.14492 | 0.156 | 0.11094 | 0.18615 | 0.13184 | 0.62643 | 0.16549 | 0.24795 | 0.14878 | 0.063422 | 0.36124 | 0.14293 | 0.22558 | 0.23491 | 0.19305 | 0 | 0.24795 | 0 | 0 | 0.16282 | 0.02419 | 543.4737 | 0.43496 | 41304 | 0 |  | 1.25 | 17532.2095 | 17500 | 41300 | 0 | 0 | 0 | 0 | 0 | 0 | 0
860.6 |  | 0 | 0.12295 | 0.08565 | 0.39898 | 0.10973 | 0.16286 | 0.095352 | 0.04271 | 0.23472 | 0.09067 | 0.14496 | 0.15603 | 0.11097 | 0.18619 | 0.13187 | 0.62658 | 0.16552 | 0.24801 | 0.14881 | 0.063435 | 0.36132 | 0.14296 | 0.22563 | 0.23496 | 0.19311 | 0 | 0.24801 | 0 | 0 | 0.16286 | 0.024196 | 543.5368 | 0.43506 | 41308.8 | 0 |  | 1.25 | 17532.2095 | 17500 | 41300 | 0 | 0 | 0 | 0 | 0 | 0 | 0
860.7 |  | 0 | 0.12297 | 0.085669 | 0.39908 | 0.10976 | 0.16289 | 0.095374 | 0.042718 | 0.23477 | 0.090692 | 0.14499 | 0.15606 | 0.111 | 0.18623 | 0.1319 | 0.62672 | 0.16556 | 0.24806 | 0.14885 | 0.063449 | 0.3614 | 0.143 | 0.22568 | 0.23501 | 0.19317 | 0 | 0.24806 | 0 | 0 | 0.16289 | 0.024201 | 543.6 | 0.43515 | 41313.6 | 0 |  | 1.25 | 17532.2095 | 17500 | 41300 | 0 | 0 | 0 | 0 | 0 | 0 | 0
860.8 |  | 0 | 0.123 | 0.085689 | 0.39917 | 0.10978 | 0.16293 | 0.095396 | 0.042727 | 0.23482 | 0.090713 | 0.14502 | 0.1561 | 0.11103 | 0.18627 | 0.13193 | 0.62687 | 0.1656 | 0.24812 | 0.14888 | 0.063462 | 0.36149 | 0.14303 | 0.22574 | 0.23506 | 0.19322 | 0 | 0.24812 | 0 | 0 | 0.16293 | 0.024206 | 543.6632 | 0.43525 | 41318.4 | 0 |  | 1.25 | 17532.2095 | 17500 | 41300 | 0 | 0 | 0 | 0 | 0 | 0 | 0
860.9 |  | 0 | 0.12303 | 0.085708 | 0.39926 | 0.1098 | 0.16296 | 0.095418 | 0.042736 | 0.23488 | 0.090735 | 0.14506 | 0.15613 | 0.11106 | 0.18631 | 0.13196 | 0.62702 | 0.16563 | 0.24817 | 0.14892 | 0.063475 | 0.36157 | 0.14306 | 0.22579 | 0.23511 | 0.19328 | 0 | 0.24817 | 0 | 0 | 0.16296 | 0.024212 | 543.7263 | 0.43535 | 41323.2 | 0 |  | 1.25 | 17532.2095 | 17500 | 41300 | 0 | 0 | 0 | 0 | 0 | 0 | 0
861 |  | 0 | 0.12305 | 0.085727 | 0.39936 | 0.10983 | 0.163 | 0.09544 | 0.042744 | 0.23493 | 0.090756 | 0.14509 | 0.15616 | 0.11109 | 0.18635 | 0.13199 | 0.62716 | 0.16567 | 0.24823 | 0.14895 | 0.063488 | 0.36165 | 0.1431 | 0.22584 | 0.23516 | 0.19334 | 0 | 0.24823 | 0 | 0 | 0.163 | 0.024217 | 543.7895 | 0.43544 | 41328 | 0 |  | 1.25 | 17532.2095 | 17500 | 41300 | 0 | 0 | 0 | 0 | 0 | 0 | 0
861.1 |  | 0 | 0.12308 | 0.085746 | 0.39945 | 0.10985 | 0.16303 | 0.095462 | 0.042753 | 0.23498 | 0.090778 | 0.14512 | 0.15619 | 0.11112 | 0.18639 | 0.13202 | 0.62731 | 0.1657 | 0.24828 | 0.14899 | 0.063501 | 0.36173 | 0.14313 | 0.22589 | 0.23521 | 0.1934 | 0 | 0.24828 | 0 | 0 | 0.16303 | 0.024223 | 543.8526 | 0.43554 | 41332.8 | 0 |  | 1.25 | 17532.2095 | 17500 | 41300 | 0 | 0 | 0 | 0 | 0 | 0 | 0
861.2 |  | 0 | 0.12311 | 0.085765 | 0.39955 | 0.10987 | 0.16307 | 0.095484 | 0.042762 | 0.23503 | 0.090799 | 0.14516 | 0.15623 | 0.11115 | 0.18643 | 0.13205 | 0.62746 | 0.16574 | 0.24834 | 0.14902 | 0.063515 | 0.36181 | 0.14317 | 0.22594 | 0.23526 | 0.19346 | 0 | 0.24834 | 0 | 0 | 0.16307 | 0.024228 | 543.9158 | 0.43563 | 41337.6 | 0 |  | 1.25 | 17532.2095 | 17500 | 41300 | 0 | 0 | 0 | 0 | 0 | 0 | 0
861.3 |  | 0 | 0.12313 | 0.085785 | 0.39964 | 0.1099 | 0.1631 | 0.095506 | 0.042771 | 0.23509 | 0.090821 | 0.14519 | 0.15626 | 0.11118 | 0.18647 | 0.13208 | 0.62761 | 0.16577 | 0.24839 | 0.14906 | 0.063528 | 0.36189 | 0.1432 | 0.226 | 0.23531 | 0.19352 | 0 | 0.24839 | 0 | 0 | 0.1631 | 0.024233 | 543.9789 | 0.43573 | 41342.4 | 0 |  | 1.25 | 17532.2095 | 17500 | 41300 | 0 | 0 | 0 | 0 | 0 | 0 | 0
861.4 |  | 0 | 0.12316 | 0.085804 | 0.39973 | 0.10992 | 0.16314 | 0.095529 | 0.042779 | 0.23514 | 0.090843 | 0.14522 | 0.15629 | 0.11121 | 0.18651 | 0.13211 | 0.62775 | 0.16581 | 0.24844 | 0.14909 | 0.063541 | 0.36197 | 0.14323 | 0.22605 | 0.23536 | 0.19358 | 0 | 0.24844 | 0 | 0 | 0.16314 | 0.024239 | 544.0421 | 0.43582 | 41347.2 | 0 |  | 1.25 | 17532.2095 | 17500 | 41300 | 0 | 0 | 0 | 0 | 0 | 0 | 0
861.5 |  | 0 | 0.12319 | 0.085823 | 0.39983 | 0.10994 | 0.16317 | 0.095551 | 0.042788 | 0.23519 | 0.090864 | 0.14526 | 0.15633 | 0.11124 | 0.18655 | 0.13214 | 0.6279 | 0.16585 | 0.2485 | 0.14913 | 0.063554 | 0.36206 | 0.14327 | 0.2261 | 0.23541 | 0.19363 | 0 | 0.2485 | 0 | 0 | 0.16317 | 0.024244 | 544.1053 | 0.43592 | 41352 | 0 |  | 1.25 | 17532.2095 | 17500 | 41400 | 0 | 0 | 0 | 0 | 0 | 0 | 0
861.6 |  | 0 | 0.12321 | 0.085842 | 0.39992 | 0.10997 | 0.16321 | 0.095573 | 0.042797 | 0.23524 | 0.090886 | 0.14529 | 0.15636 | 0.11127 | 0.18659 | 0.13217 | 0.62805 | 0.16588 | 0.24855 | 0.14916 | 0.063567 | 0.36214 | 0.1433 | 0.22615 | 0.23546 | 0.19369 | 0 | 0.24855 | 0 | 0 | 0.16321 | 0.02425 | 544.1684 | 0.43601 | 41356.8 | 0 |  | 1.25 | 17532.2095 | 17500 | 41400 | 0 | 0 | 0 | 0 | 0 | 0 | 0
861.7 |  | 0 | 0.12324 | 0.085861 | 0.40002 | 0.10999 | 0.16325 | 0.095595 | 0.042805 | 0.2353 | 0.090907 | 0.14532 | 0.15639 | 0.1113 | 0.18663 | 0.1322 | 0.6282 | 0.16592 | 0.24861 | 0.14919 | 0.063581 | 0.36222 | 0.14334 | 0.2262 | 0.23551 | 0.19375 | 0 | 0.24861 | 0 | 0 | 0.16325 | 0.024255 | 544.2316 | 0.43611 | 41361.6 | 0 |  | 1.25 | 17532.2095 | 17500 | 41400 | 0 | 0 | 0 | 0 | 0 | 0 | 0
861.8 |  | 0 | 0.12326 | 0.085881 | 0.40011 | 0.11001 | 0.16328 | 0.095617 | 0.042814 | 0.23535 | 0.090929 | 0.14536 | 0.15643 | 0.11133 | 0.18667 | 0.13223 | 0.62834 | 0.16595 | 0.24866 | 0.14923 | 0.063594 | 0.3623 | 0.14337 | 0.22626 | 0.23556 | 0.19381 | 0 | 0.24866 | 0 | 0 | 0.16328 | 0.02426 | 544.2947 | 0.43621 | 41366.4 | 0 |  | 1.25 | 17532.2095 | 17500 | 41400 | 0 | 0 | 0 | 0 | 0 | 0 | 0
861.9 |  | 0 | 0.12329 | 0.0859 | 0.4002 | 0.11004 | 0.16332 | 0.095639 | 0.042823 | 0.2354 | 0.09095 | 0.14539 | 0.15646 | 0.11136 | 0.18671 | 0.13226 | 0.62849 | 0.16599 | 0.24872 | 0.14926 | 0.063607 | 0.36238 | 0.1434 | 0.22631 | 0.23561 | 0.19387 | 0 | 0.24872 | 0 | 0 | 0.16332 | 0.024266 | 544.3579 | 0.4363 | 41371.2 | 0 |  | 1.25 | 17532.2095 | 17500 | 41400 | 0 | 0 | 0 | 0 | 0 | 0 | 0
862 |  | 0 | 0.12332 | 0.085919 | 0.4003 | 0.11006 | 0.16335 | 0.095661 | 0.042832 | 0.23545 | 0.090972 | 0.14542 | 0.15649 | 0.11139 | 0.18675 | 0.13229 | 0.62864 | 0.16602 | 0.24877 | 0.1493 | 0.06362 | 0.36246 | 0.14344 | 0.22636 | 0.23566 | 0.19393 | 0 | 0.24877 | 0 | 0 | 0.16335 | 0.024271 | 544.4211 | 0.4364 | 41376 | 0 |  | 1.25 | 17532.2095 | 17500 | 41400 | 0 | 0 | 0 | 0 | 0 | 0 | 0
862.1 |  | 0 | 0.12334 | 0.085938 | 0.40039 | 0.11008 | 0.16339 | 0.095683 | 0.04284 | 0.23551 | 0.090994 | 0.14546 | 0.15653 | 0.11142 | 0.1868 | 0.13232 | 0.62878 | 0.16606 | 0.24883 | 0.14933 | 0.063634 | 0.36254 | 0.14347 | 0.22641 | 0.23571 | 0.19399 | 0 | 0.24883 | 0 | 0 | 0.16339 | 0.024277 | 544.4842 | 0.43649 | 41380.8 | 0 |  | 1.25 | 17532.2095 | 17500 | 41400 | 0 | 0 | 0 | 0 | 0 | 0 | 0
862.2 |  | 0 | 0.12337 | 0.085957 | 0.40049 | 0.11011 | 0.16342 | 0.095706 | 0.042849 | 0.23556 | 0.091015 | 0.14549 | 0.15656 | 0.11145 | 0.18684 | 0.13235 | 0.62893 | 0.1661 | 0.24888 | 0.14937 | 0.063647 | 0.36263 | 0.1435 | 0.22647 | 0.23576 | 0.19404 | 0 | 0.24888 | 0 | 0 | 0.16342 | 0.024282 | 544.5474 | 0.43659 | 41385.6 | 0 |  | 1.25 | 17532.2095 | 17500 | 41400 | 0 | 0 | 0 | 0 | 0 | 0 | 0
862.3 |  | 0 | 0.1234 | 0.085977 | 0.40058 | 0.11013 | 0.16346 | 0.095728 | 0.042858 | 0.23561 | 0.091037 | 0.14552 | 0.15659 | 0.11148 | 0.18688 | 0.13238 | 0.62908 | 0.16613 | 0.24894 | 0.1494 | 0.06366 | 0.36271 | 0.14354 | 0.22652 | 0.23581 | 0.1941 | 0 | 0.24894 | 0 | 0 | 0.16346 | 0.024287 | 544.6105 | 0.43668 | 41390.4 | 0 |  | 1.25 | 17532.2095 | 17500 | 41400 | 0 | 0 | 0 | 0 | 0 | 0 | 0
862.4 |  | 0 | 0.12342 | 0.085996 | 0.40067 | 0.11015 | 0.16349 | 0.09575 | 0.042866 | 0.23567 | 0.091058 | 0.14556 | 0.15663 | 0.11151 | 0.18692 | 0.1324 | 0.62923 | 0.16617 | 0.24899 | 0.14944 | 0.063673 | 0.36279 | 0.14357 | 0.22657 | 0.23586 | 0.19416 | 0 | 0.24899 | 0 | 0 | 0.16349 | 0.024293 | 544.6737 | 0.43678 | 41395.2 | 0 |  | 1.25 | 17532.2095 | 17500 | 41400 | 0 | 0 | 0 | 0 | 0 | 0 | 0
862.5 |  | 0 | 0.12345 | 0.086015 | 0.40077 | 0.11018 | 0.16353 | 0.095772 | 0.042875 | 0.23572 | 0.09108 | 0.14559 | 0.15666 | 0.11154 | 0.18696 | 0.13243 | 0.62937 | 0.1662 | 0.24905 | 0.14947 | 0.063687 | 0.36287 | 0.14361 | 0.22662 | 0.23591 | 0.19422 | 0 | 0.24905 | 0 | 0 | 0.16353 | 0.024298 | 544.7368 | 0.43688 | 41400 | 0 |  | 1.25 | 17532.2095 | 17500 | 41400 | 0 | 0 | 0 | 0 | 0 | 0 | 0
862.6 |  | 0 | 0.12348 | 0.086034 | 0.40086 | 0.1102 | 0.16357 | 0.095794 | 0.042884 | 0.23577 | 0.091102 | 0.14562 | 0.15669 | 0.11157 | 0.187 | 0.13246 | 0.62952 | 0.16624 | 0.2491 | 0.14951 | 0.0637 | 0.36295 | 0.14364 | 0.22667 | 0.23596 | 0.19428 | 0 | 0.2491 | 0 | 0 | 0.16357 | 0.024304 | 544.8 | 0.43697 | 41404.8 | 0 |  | 1.25 | 17532.2095 | 17500 | 41400 | 0 | 0 | 0 | 0 | 0 | 0 | 0
862.7 |  | 0 | 0.1235 | 0.086054 | 0.40096 | 0.11022 | 0.1636 | 0.095816 | 0.042893 | 0.23582 | 0.091123 | 0.14566 | 0.15673 | 0.1116 | 0.18704 | 0.13249 | 0.62967 | 0.16628 | 0.24916 | 0.14954 | 0.063713 | 0.36303 | 0.14367 | 0.22673 | 0.23602 | 0.19434 | 0 | 0.24916 | 0 | 0 | 0.1636 | 0.024309 | 544.8632 | 0.43707 | 41409.6 | 0 |  | 1.25 | 17532.2095 | 17500 | 41400 | 0 | 0 | 0 | 0 | 0 | 0 | 0
862.8 |  | 0 | 0.12353 | 0.086073 | 0.40105 | 0.11025 | 0.16364 | 0.095838 | 0.042901 | 0.23588 | 0.091145 | 0.14569 | 0.15676 | 0.11163 | 0.18708 | 0.13252 | 0.62982 | 0.16631 | 0.24921 | 0.14958 | 0.063726 | 0.36312 | 0.14371 | 0.22678 | 0.23607 | 0.1944 | 0 | 0.24921 | 0 | 0 | 0.16364 | 0.024314 | 544.9263 | 0.43716 | 41414.4 | 0 |  | 1.25 | 17532.2095 | 17500 | 41400 | 0 | 0 | 0 | 0 | 0 | 0 | 0
862.9 |  | 0 | 0.12355 | 0.086092 | 0.40115 | 0.11027 | 0.16367 | 0.095861 | 0.04291 | 0.23593 | 0.091166 | 0.14572 | 0.15679 | 0.11166 | 0.18712 | 0.13255 | 0.62996 | 0.16635 | 0.24927 | 0.14961 | 0.063739 | 0.3632 | 0.14374 | 0.22683 | 0.23612 | 0.19446 | 0 | 0.24927 | 0 | 0 | 0.16367 | 0.02432 | 544.9895 | 0.43726 | 41419.2 | 0 |  | 1.25 | 17532.2095 | 17500 | 41400 | 0 | 0 | 0 | 0 | 0 | 0 | 0
863 |  | 0 | 0.12358 | 0.086111 | 0.40124 | 0.11029 | 0.16371 | 0.095883 | 0.042919 | 0.23598 | 0.091188 | 0.14576 | 0.15683 | 0.11169 | 0.18716 | 0.13258 | 0.63011 | 0.16638 | 0.24932 | 0.14964 | 0.063753 | 0.36328 | 0.14378 | 0.22688 | 0.23617 | 0.19451 | 0 | 0.24932 | 0 | 0 | 0.16371 | 0.024325 | 545.0526 | 0.43735 | 41424 | 0 |  | 1.25 | 17532.2095 | 17500 | 41400 | 0 | 0 | 0 | 0 | 0 | 0 | 0
863.1 |  | 0 | 0.12361 | 0.08613 | 0.40133 | 0.11032 | 0.16374 | 0.095905 | 0.042927 | 0.23603 | 0.09121 | 0.14579 | 0.15686 | 0.11173 | 0.1872 | 0.13261 | 0.63026 | 0.16642 | 0.24938 | 0.14968 | 0.063766 | 0.36336 | 0.14381 | 0.22693 | 0.23622 | 0.19457 | 0 | 0.24938 | 0 | 0 | 0.16374 | 0.024331 | 545.1158 | 0.43745 | 41428.8 | 0 |  | 1.25 | 17532.2095 | 17500 | 41400 | 0 | 0 | 0 | 0 | 0 | 0 | 0
863.2 |  | 0 | 0.12363 | 0.08615 | 0.40143 | 0.11034 | 0.16378 | 0.095927 | 0.042936 | 0.23609 | 0.091231 | 0.14582 | 0.15689 | 0.11176 | 0.18724 | 0.13264 | 0.63041 | 0.16645 | 0.24943 | 0.14971 | 0.063779 | 0.36344 | 0.14384 | 0.22699 | 0.23627 | 0.19463 | 0 | 0.24943 | 0 | 0 | 0.16378 | 0.024336 | 545.1789 | 0.43754 | 41433.6 | 0 |  | 1.25 | 17532.2095 | 17500 | 41400 | 0 | 0 | 0 | 0 | 0 | 0 | 0
863.3 |  | 0 | 0.12366 | 0.086169 | 0.40152 | 0.11036 | 0.16381 | 0.095949 | 0.042945 | 0.23614 | 0.091253 | 0.14586 | 0.15693 | 0.11179 | 0.18728 | 0.13267 | 0.63055 | 0.16649 | 0.24949 | 0.14975 | 0.063792 | 0.36352 | 0.14388 | 0.22704 | 0.23632 | 0.19469 | 0 | 0.24949 | 0 | 0 | 0.16381 | 0.024341 | 545.2421 | 0.43764 | 41438.4 | 0 |  | 1.25 | 17532.2095 | 17500 | 41400 | 0 | 0 | 0 | 0 | 0 | 0 | 0
863.4 |  | 0 | 0.12369 | 0.086188 | 0.40162 | 0.11039 | 0.16385 | 0.095971 | 0.042954 | 0.23619 | 0.091275 | 0.14589 | 0.15696 | 0.11182 | 0.18732 | 0.1327 | 0.6307 | 0.16653 | 0.24954 | 0.14978 | 0.063806 | 0.36361 | 0.14391 | 0.22709 | 0.23637 | 0.19475 | 0 | 0.24954 | 0 | 0 | 0.16385 | 0.024347 | 545.3053 | 0.43774 | 41443.2 | 0 |  | 1.25 | 17532.2095 | 17500 | 41400 | 0 | 0 | 0 | 0 | 0 | 0 | 0
863.5 |  | 0 | 0.12371 | 0.086207 | 0.40171 | 0.11041 | 0.16389 | 0.095994 | 0.042962 | 0.23624 | 0.091296 | 0.14592 | 0.15699 | 0.11185 | 0.18736 | 0.13273 | 0.63085 | 0.16656 | 0.24959 | 0.14982 | 0.063819 | 0.36369 | 0.14395 | 0.22714 | 0.23642 | 0.19481 | 0 | 0.24959 | 0 | 0 | 0.16389 | 0.024352 | 545.3684 | 0.43783 | 41448 | 0 |  | 1.25 | 17532.2095 | 17500 | 41400 | 0 | 0 | 0 | 0 | 0 | 0 | 0
863.6 |  | 0 | 0.12374 | 0.086227 | 0.4018 | 0.11043 | 0.16392 | 0.096016 | 0.042971 | 0.2363 | 0.091318 | 0.14596 | 0.15703 | 0.11188 | 0.1874 | 0.13276 | 0.631 | 0.1666 | 0.24965 | 0.14985 | 0.063832 | 0.36377 | 0.14398 | 0.2272 | 0.23647 | 0.19487 | 0 | 0.24965 | 0 | 0 | 0.16392 | 0.024358 | 545.4316 | 0.43793 | 41452.8 | 0 |  | 1.25 | 17532.2095 | 17500 | 41500 | 0 | 0 | 0 | 0 | 0 | 0 | 0
863.7 |  | 0 | 0.12377 | 0.086246 | 0.4019 | 0.11046 | 0.16396 | 0.096038 | 0.04298 | 0.23635 | 0.091339 | 0.14599 | 0.15706 | 0.11191 | 0.18744 | 0.13279 | 0.63114 | 0.16663 | 0.2497 | 0.14989 | 0.063845 | 0.36385 | 0.14401 | 0.22725 | 0.23652 | 0.19493 | 0 | 0.2497 | 0 | 0 | 0.16396 | 0.024363 | 545.4947 | 0.43802 | 41457.6 | 0 |  | 1.25 | 17532.2095 | 17500 | 41500 | 0 | 0 | 0 | 0 | 0 | 0 | 0
863.8 |  | 0 | 0.12379 | 0.086265 | 0.40199 | 0.11048 | 0.16399 | 0.09606 | 0.042988 | 0.2364 | 0.091361 | 0.14603 | 0.15709 | 0.11194 | 0.18749 | 0.13282 | 0.63129 | 0.16667 | 0.24976 | 0.14992 | 0.063859 | 0.36393 | 0.14405 | 0.2273 | 0.23657 | 0.19498 | 0 | 0.24976 | 0 | 0 | 0.16399 | 0.024368 | 545.5579 | 0.43812 | 41462.4 | 0 |  | 1.25 | 17532.2095 | 17500 | 41500 | 0 | 0 | 0 | 0 | 0 | 0 | 0
863.9 |  | 0 | 0.12382 | 0.086284 | 0.40209 | 0.1105 | 0.16403 | 0.096082 | 0.042997 | 0.23646 | 0.091383 | 0.14606 | 0.15713 | 0.11197 | 0.18753 | 0.13285 | 0.63144 | 0.1667 | 0.24981 | 0.14996 | 0.063872 | 0.36401 | 0.14408 | 0.22735 | 0.23662 | 0.19504 | 0 | 0.24981 | 0 | 0 | 0.16403 | 0.024374 | 545.6211 | 0.43822 | 41467.2 | 0 |  | 1.25 | 17532.2095 | 17500 | 41500 | 0 | 0 | 0 | 0 | 0 | 0 | 0
864 |  | 0 | 0.12385 | 0.086304 | 0.40218 | 0.11053 | 0.16406 | 0.096104 | 0.043006 | 0.23651 | 0.091404 | 0.14609 | 0.15716 | 0.112 | 0.18757 | 0.13288 | 0.63159 | 0.16674 | 0.24987 | 0.14999 | 0.063885 | 0.3641 | 0.14412 | 0.2274 | 0.23667 | 0.1951 | 0 | 0.24987 | 0 | 0 | 0.16406 | 0.024379 | 545.6842 | 0.43831 | 41472 | 0 |  | 1.25 | 17532.2095 | 17500 | 41500 | 0 | 0 | 0 | 0 | 0 | 0 | 0
864.1 |  | 0 | 0.12387 | 0.086323 | 0.40228 | 0.11055 | 0.1641 | 0.096127 | 0.043015 | 0.23656 | 0.091426 | 0.14613 | 0.15719 | 0.11203 | 0.18761 | 0.13291 | 0.63173 | 0.16678 | 0.24992 | 0.15003 | 0.063898 | 0.36418 | 0.14415 | 0.22746 | 0.23672 | 0.19516 | 0 | 0.24992 | 0 | 0 | 0.1641 | 0.024385 | 545.7474 | 0.43841 | 41476.8 | 0 |  | 1.25 | 17532.2095 | 17500 | 41500 | 0 | 0 | 0 | 0 | 0 | 0 | 0
864.2 |  | 0 | 0.1239 | 0.086342 | 0.40237 | 0.11057 | 0.16413 | 0.096149 | 0.043023 | 0.23661 | 0.091448 | 0.14616 | 0.15723 | 0.11206 | 0.18765 | 0.13294 | 0.63188 | 0.16681 | 0.24998 | 0.15006 | 0.063912 | 0.36426 | 0.14418 | 0.22751 | 0.23677 | 0.19522 | 0 | 0.24998 | 0 | 0 | 0.16413 | 0.02439 | 545.8105 | 0.4385 | 41481.6 | 0 |  | 1.25 | 17532.2095 | 17500 | 41500 | 0 | 0 | 0 | 0 | 0 | 0 | 0
864.3 |  | 0 | 0.12393 | 0.086361 | 0.40246 | 0.1106 | 0.16417 | 0.096171 | 0.043032 | 0.23667 | 0.091469 | 0.14619 | 0.15726 | 0.11209 | 0.18769 | 0.13297 | 0.63203 | 0.16685 | 0.25003 | 0.15009 | 0.063925 | 0.36434 | 0.14422 | 0.22756 | 0.23682 | 0.19528 | 0 | 0.25003 | 0 | 0 | 0.16417 | 0.024395 | 545.8737 | 0.4386 | 41486.4 | 0 |  | 1.25 | 17532.2095 | 17500 | 41500 | 0 | 0 | 0 | 0 | 0 | 0 | 0
864.4 |  | 0 | 0.12395 | 0.086381 | 0.40256 | 0.11062 | 0.16421 | 0.096193 | 0.043041 | 0.23672 | 0.091491 | 0.14623 | 0.15729 | 0.11212 | 0.18773 | 0.133 | 0.63218 | 0.16688 | 0.25009 | 0.15013 | 0.063938 | 0.36442 | 0.14425 | 0.22761 | 0.23687 | 0.19534 | 0 | 0.25009 | 0 | 0 | 0.16421 | 0.024401 | 545.9368 | 0.43869 | 41491.2 | 0 |  | 1.25 | 17532.2095 | 17500 | 41500 | 0 | 0 | 0 | 0 | 0 | 0 | 0
864.5 |  | 0 | 0.12398 | 0.0864 | 0.40265 | 0.11064 | 0.16424 | 0.096215 | 0.04305 | 0.23677 | 0.091513 | 0.14626 | 0.15733 | 0.11215 | 0.18777 | 0.13303 | 0.63233 | 0.16692 | 0.25014 | 0.15016 | 0.063952 | 0.36451 | 0.14429 | 0.22767 | 0.23692 | 0.1954 | 0 | 0.25014 | 0 | 0 | 0.16424 | 0.024406 | 546 | 0.43879 | 41496 | 0 |  | 1.25 | 17532.2095 | 17500 | 41500 | 0 | 0 | 0 | 0 | 0 | 0 | 0
864.6 |  | 0 | 0.124 | 0.086419 | 0.40275 | 0.11067 | 0.16428 | 0.096238 | 0.043058 | 0.23682 | 0.091534 | 0.14629 | 0.15736 | 0.11218 | 0.18781 | 0.13306 | 0.63247 | 0.16696 | 0.2502 | 0.1502 | 0.063965 | 0.36459 | 0.14432 | 0.22772 | 0.23697 | 0.19546 | 0 | 0.2502 | 0 | 0 | 0.16428 | 0.024412 | 546.0632 | 0.43889 | 41500.8 | 0 |  | 1.25 | 17532.2095 | 17500 | 41500 | 0 | 0 | 0 | 0 | 0 | 0 | 0
864.7 |  | 0 | 0.12403 | 0.086438 | 0.40284 | 0.11069 | 0.16431 | 0.09626 | 0.043067 | 0.23688 | 0.091556 | 0.14633 | 0.15739 | 0.11221 | 0.18785 | 0.13309 | 0.63262 | 0.16699 | 0.25025 | 0.15023 | 0.063978 | 0.36467 | 0.14435 | 0.22777 | 0.23702 | 0.19551 | 0 | 0.25025 | 0 | 0 | 0.16431 | 0.024417 | 546.1263 | 0.43898 | 41505.6 | 0 |  | 1.25 | 17532.2095 | 17500 | 41500 | 0 | 0 | 0 | 0 | 0 | 0 | 0
864.8 |  | 0 | 0.12406 | 0.086458 | 0.40294 | 0.11071 | 0.16435 | 0.096282 | 0.043076 | 0.23693 | 0.091577 | 0.14636 | 0.15743 | 0.11224 | 0.18789 | 0.13312 | 0.63277 | 0.16703 | 0.25031 | 0.15027 | 0.063991 | 0.36475 | 0.14439 | 0.22782 | 0.23707 | 0.19557 | 0 | 0.25031 | 0 | 0 | 0.16435 | 0.024422 | 546.1895 | 0.43908 | 41510.4 | 0 |  | 1.25 | 17532.2095 | 17500 | 41500 | 0 | 0 | 0 | 0 | 0 | 0 | 0
864.9 |  | 0 | 0.12408 | 0.086477 | 0.40303 | 0.11074 | 0.16438 | 0.096304 | 0.043085 | 0.23698 | 0.091599 | 0.14639 | 0.15746 | 0.11228 | 0.18793 | 0.13315 | 0.63292 | 0.16706 | 0.25036 | 0.1503 | 0.064005 | 0.36483 | 0.14442 | 0.22788 | 0.23712 | 0.19563 | 0 | 0.25036 | 0 | 0 | 0.16438 | 0.024428 | 546.2526 | 0.43917 | 41515.2 | 0 |  | 1.25 | 17532.2095 | 17500 | 41500 | 0 | 0 | 0 | 0 | 0 | 0 | 0
865 |  | 0 | 0.12411 | 0.086496 | 0.40313 | 0.11076 | 0.16442 | 0.096326 | 0.043093 | 0.23704 | 0.091621 | 0.14643 | 0.15749 | 0.11231 | 0.18797 | 0.13318 | 0.63306 | 0.1671 | 0.25042 | 0.15034 | 0.064018 | 0.36491 | 0.14446 | 0.22793 | 0.23717 | 0.19569 | 0 | 0.25042 | 0 | 0 | 0.16442 | 0.024433 | 546.3158 | 0.43927 | 41520 | 0 |  | 1.25 | 17532.2095 | 17500 | 41500 | 0 | 0 | 0 | 0 | 0 | 0 | 0
865.1 |  | 0 | 0.12414 | 0.086516 | 0.40322 | 0.11078 | 0.16445 | 0.096349 | 0.043102 | 0.23709 | 0.091642 | 0.14646 | 0.15753 | 0.11234 | 0.18801 | 0.13321 | 0.63321 | 0.16714 | 0.25047 | 0.15037 | 0.064031 | 0.365 | 0.14449 | 0.22798 | 0.23722 | 0.19575 | 0 | 0.25047 | 0 | 0 | 0.16445 | 0.024439 | 546.3789 | 0.43937 | 41524.8 | 0 |  | 1.25 | 17532.2095 | 17500 | 41500 | 0 | 0 | 0 | 0 | 0 | 0 | 0
865.2 |  | 0 | 0.12416 | 0.086535 | 0.40331 | 0.11081 | 0.16449 | 0.096371 | 0.043111 | 0.23714 | 0.091664 | 0.14649 | 0.15756 | 0.11237 | 0.18806 | 0.13324 | 0.63336 | 0.16717 | 0.25053 | 0.15041 | 0.064044 | 0.36508 | 0.14452 | 0.22803 | 0.23727 | 0.19581 | 0 | 0.25053 | 0 | 0 | 0.16449 | 0.024444 | 546.4421 | 0.43946 | 41529.6 | 0 |  | 1.25 | 17532.2095 | 17500 | 41500 | 0 | 0 | 0 | 0 | 0 | 0 | 0
865.3 |  | 0 | 0.12419 | 0.086554 | 0.40341 | 0.11083 | 0.16453 | 0.096393 | 0.043119 | 0.23719 | 0.091686 | 0.14653 | 0.15759 | 0.1124 | 0.1881 | 0.13327 | 0.63351 | 0.16721 | 0.25058 | 0.15044 | 0.064058 | 0.36516 | 0.14456 | 0.22808 | 0.23732 | 0.19587 | 0 | 0.25058 | 0 | 0 | 0.16453 | 0.024449 | 546.5053 | 0.43956 | 41534.4 | 0 |  | 1.25 | 17532.2095 | 17500 | 41500 | 0 | 0 | 0 | 0 | 0 | 0 | 0
865.4 |  | 0 | 0.12422 | 0.086573 | 0.4035 | 0.11085 | 0.16456 | 0.096415 | 0.043128 | 0.23725 | 0.091707 | 0.14656 | 0.15763 | 0.11243 | 0.18814 | 0.1333 | 0.63366 | 0.16724 | 0.25064 | 0.15048 | 0.064071 | 0.36524 | 0.14459 | 0.22814 | 0.23737 | 0.19593 | 0 | 0.25064 | 0 | 0 | 0.16456 | 0.024455 | 546.5684 | 0.43965 | 41539.2 | 0 |  | 1.25 | 17532.2095 | 17500 | 41500 | 0 | 0 | 0 | 0 | 0 | 0 | 0
865.5 |  | 0 | 0.12424 | 0.086593 | 0.4036 | 0.11088 | 0.1646 | 0.096437 | 0.043137 | 0.2373 | 0.091729 | 0.14659 | 0.15766 | 0.11246 | 0.18818 | 0.13333 | 0.6338 | 0.16728 | 0.25069 | 0.15051 | 0.064084 | 0.36532 | 0.14463 | 0.22819 | 0.23743 | 0.19599 | 0 | 0.25069 | 0 | 0 | 0.1646 | 0.02446 | 546.6316 | 0.43975 | 41544 | 0 |  | 1.25 | 17532.2095 | 17500 | 41500 | 0 | 0 | 0 | 0 | 0 | 0 | 0
865.6 |  | 0 | 0.12427 | 0.086612 | 0.40369 | 0.1109 | 0.16463 | 0.09646 | 0.043146 | 0.23735 | 0.091751 | 0.14663 | 0.15769 | 0.11249 | 0.18822 | 0.13336 | 0.63395 | 0.16731 | 0.25075 | 0.15055 | 0.064097 | 0.36541 | 0.14466 | 0.22824 | 0.23748 | 0.19605 | 0 | 0.25075 | 0 | 0 | 0.16463 | 0.024466 | 546.6947 | 0.43985 | 41548.8 | 0 |  | 1.25 | 17532.2095 | 17500 | 41500 | 0 | 0 | 0 | 0 | 0 | 0 | 0
865.7 |  | 0 | 0.1243 | 0.086631 | 0.40379 | 0.11092 | 0.16467 | 0.096482 | 0.043154 | 0.23741 | 0.091773 | 0.14666 | 0.15773 | 0.11252 | 0.18826 | 0.13339 | 0.6341 | 0.16735 | 0.2508 | 0.15058 | 0.064111 | 0.36549 | 0.14469 | 0.22829 | 0.23753 | 0.19611 | 0 | 0.2508 | 0 | 0 | 0.16467 | 0.024471 | 546.7579 | 0.43994 | 41553.6 | 0 |  | 1.25 | 17532.2095 | 17500 | 41600 | 0 | 0 | 0 | 0 | 0 | 0 | 0
865.8 |  | 0 | 0.12432 | 0.086651 | 0.40388 | 0.11095 | 0.1647 | 0.096504 | 0.043163 | 0.23746 | 0.091794 | 0.1467 | 0.15776 | 0.11255 | 0.1883 | 0.13342 | 0.63425 | 0.16739 | 0.25086 | 0.15061 | 0.064124 | 0.36557 | 0.14473 | 0.22835 | 0.23758 | 0.19616 | 0 | 0.25086 | 0 | 0 | 0.1647 | 0.024477 | 546.8211 | 0.44004 | 41558.4 | 0 |  | 1.25 | 17532.2095 | 17500 | 41600 | 0 | 0 | 0 | 0 | 0 | 0 | 0
865.9 |  | 0 | 0.12435 | 0.08667 | 0.40398 | 0.11097 | 0.16474 | 0.096526 | 0.043172 | 0.23751 | 0.091816 | 0.14673 | 0.15779 | 0.11258 | 0.18834 | 0.13345 | 0.6344 | 0.16742 | 0.25091 | 0.15065 | 0.064137 | 0.36565 | 0.14476 | 0.2284 | 0.23763 | 0.19622 | 0 | 0.25091 | 0 | 0 | 0.16474 | 0.024482 | 546.8842 | 0.44013 | 41563.2 | 0 |  | 1.25 | 17532.2095 | 17500 | 41600 | 0 | 0 | 0 | 0 | 0 | 0 | 0
866 |  | 0 | 0.12438 | 0.086689 | 0.40407 | 0.11099 | 0.16478 | 0.096549 | 0.043181 | 0.23756 | 0.091838 | 0.14676 | 0.15783 | 0.11261 | 0.18838 | 0.13348 | 0.63454 | 0.16746 | 0.25097 | 0.15068 | 0.064151 | 0.36573 | 0.1448 | 0.22845 | 0.23768 | 0.19628 | 0 | 0.25097 | 0 | 0 | 0.16478 | 0.024487 | 546.9474 | 0.44023 | 41568 | 0 |  | 1.25 | 17532.2095 | 17500 | 41600 | 0 | 0 | 0 | 0 | 0 | 0 | 0
866.1 |  | 0 | 0.1244 | 0.086708 | 0.40416 | 0.11102 | 0.16481 | 0.096571 | 0.043189 | 0.23762 | 0.091859 | 0.1468 | 0.15786 | 0.11264 | 0.18842 | 0.13351 | 0.63469 | 0.16749 | 0.25102 | 0.15072 | 0.064164 | 0.36582 | 0.14483 | 0.2285 | 0.23773 | 0.19634 | 0 | 0.25102 | 0 | 0 | 0.16481 | 0.024493 | 547.0105 | 0.44033 | 41572.8 | 0 |  | 1.25 | 17532.2095 | 17500 | 41600 | 0 | 0 | 0 | 0 | 0 | 0 | 0
866.2 |  | 0 | 0.12443 | 0.086728 | 0.40426 | 0.11104 | 0.16485 | 0.096593 | 0.043198 | 0.23767 | 0.091881 | 0.14683 | 0.15789 | 0.11267 | 0.18846 | 0.13354 | 0.63484 | 0.16753 | 0.25108 | 0.15075 | 0.064177 | 0.3659 | 0.14486 | 0.22856 | 0.23778 | 0.1964 | 0 | 0.25108 | 0 | 0 | 0.16485 | 0.024498 | 547.0737 | 0.44042 | 41577.6 | 0 |  | 1.25 | 17532.2095 | 17500 | 41600 | 0 | 0 | 0 | 0 | 0 | 0 | 0
866.3 |  | 0 | 0.12446 | 0.086747 | 0.40435 | 0.11106 | 0.16488 | 0.096615 | 0.043207 | 0.23772 | 0.091903 | 0.14686 | 0.15793 | 0.1127 | 0.1885 | 0.13357 | 0.63499 | 0.16757 | 0.25113 | 0.15079 | 0.06419 | 0.36598 | 0.1449 | 0.22861 | 0.23783 | 0.19646 | 0 | 0.25113 | 0 | 0 | 0.16488 | 0.024504 | 547.1368 | 0.44052 | 41582.4 | 0 |  | 1.25 | 17532.2095 | 17500 | 41600 | 0 | 0 | 0 | 0 | 0 | 0 | 0
866.4 |  | 0 | 0.12448 | 0.086766 | 0.40445 | 0.11109 | 0.16492 | 0.096638 | 0.043216 | 0.23778 | 0.091924 | 0.1469 | 0.15796 | 0.11273 | 0.18854 | 0.1336 | 0.63514 | 0.1676 | 0.25119 | 0.15082 | 0.064204 | 0.36606 | 0.14493 | 0.22866 | 0.23788 | 0.19652 | 0 | 0.25119 | 0 | 0 | 0.16492 | 0.024509 | 547.2 | 0.44061 | 41587.2 | 0 |  | 1.25 | 17532.2095 | 17500 | 41600 | 0 | 0 | 0 | 0 | 0 | 0 | 0
866.5 |  | 0 | 0.12451 | 0.086786 | 0.40454 | 0.11111 | 0.16495 | 0.09666 | 0.043224 | 0.23783 | 0.091946 | 0.14693 | 0.15799 | 0.11277 | 0.18858 | 0.13363 | 0.63528 | 0.16764 | 0.25124 | 0.15086 | 0.064217 | 0.36614 | 0.14497 | 0.22871 | 0.23793 | 0.19658 | 0 | 0.25124 | 0 | 0 | 0.16495 | 0.024515 | 547.2632 | 0.44071 | 41592 | 0 |  | 1.25 | 17532.2095 | 17500 | 41600 | 0 | 0 | 0 | 0 | 0 | 0 | 0
866.6 |  | 0 | 0.12454 | 0.086805 | 0.40464 | 0.11113 | 0.16499 | 0.096682 | 0.043233 | 0.23788 | 0.091968 | 0.14696 | 0.15803 | 0.1128 | 0.18863 | 0.13366 | 0.63543 | 0.16767 | 0.2513 | 0.15089 | 0.06423 | 0.36623 | 0.145 | 0.22877 | 0.23798 | 0.19664 | 0 | 0.2513 | 0 | 0 | 0.16499 | 0.02452 | 547.3263 | 0.44081 | 41596.8 | 0 |  | 1.25 | 17532.2095 | 17500 | 41600 | 0 | 0 | 0 | 0 | 0 | 0 | 0
866.7 |  | 0 | 0.12456 | 0.086824 | 0.40473 | 0.11116 | 0.16503 | 0.096704 | 0.043242 | 0.23793 | 0.091989 | 0.147 | 0.15806 | 0.11283 | 0.18867 | 0.13369 | 0.63558 | 0.16771 | 0.25135 | 0.15093 | 0.064244 | 0.36631 | 0.14503 | 0.22882 | 0.23803 | 0.1967 | 0 | 0.25135 | 0 | 0 | 0.16503 | 0.024525 | 547.3895 | 0.4409 | 41601.6 | 0 |  | 1.25 | 17532.2095 | 17500 | 41600 | 0 | 0 | 0 | 0 | 0 | 0 | 0
866.8 |  | 0 | 0.12459 | 0.086844 | 0.40483 | 0.11118 | 0.16506 | 0.096727 | 0.043251 | 0.23799 | 0.092011 | 0.14703 | 0.15809 | 0.11286 | 0.18871 | 0.13372 | 0.63573 | 0.16775 | 0.25141 | 0.15096 | 0.064257 | 0.36639 | 0.14507 | 0.22887 | 0.23808 | 0.19676 | 0 | 0.25141 | 0 | 0 | 0.16506 | 0.024531 | 547.4526 | 0.441 | 41606.4 | 0 |  | 1.25 | 17532.2095 | 17500 | 41600 | 0 | 0 | 0 | 0 | 0 | 0 | 0
866.9 |  | 0 | 0.12461 | 0.086863 | 0.40492 | 0.1112 | 0.1651 | 0.096749 | 0.043259 | 0.23804 | 0.092033 | 0.14707 | 0.15813 | 0.11289 | 0.18875 | 0.13375 | 0.63588 | 0.16778 | 0.25146 | 0.151 | 0.06427 | 0.36647 | 0.1451 | 0.22892 | 0.23813 | 0.19682 | 0 | 0.25146 | 0 | 0 | 0.1651 | 0.024536 | 547.5158 | 0.44109 | 41611.2 | 0 |  | 1.25 | 17532.2095 | 17500 | 41600 | 0 | 0 | 0 | 0 | 0 | 0 | 0
867 |  | 0 | 0.12464 | 0.086882 | 0.40502 | 0.11123 | 0.16513 | 0.096771 | 0.043268 | 0.23809 | 0.092055 | 0.1471 | 0.15816 | 0.11292 | 0.18879 | 0.13378 | 0.63603 | 0.16782 | 0.25152 | 0.15103 | 0.064283 | 0.36655 | 0.14514 | 0.22897 | 0.23818 | 0.19688 | 0 | 0.25152 | 0 | 0 | 0.16513 | 0.024542 | 547.5789 | 0.44119 | 41616 | 0 |  | 1.25 | 17532.2095 | 17500 | 41600 | 0 | 0 | 0 | 0 | 0 | 0 | 0
867.1 |  | 0 | 0.12467 | 0.086902 | 0.40511 | 0.11125 | 0.16517 | 0.096793 | 0.043277 | 0.23815 | 0.092076 | 0.14713 | 0.15819 | 0.11295 | 0.18883 | 0.13381 | 0.63617 | 0.16785 | 0.25157 | 0.15107 | 0.064297 | 0.36664 | 0.14517 | 0.22903 | 0.23823 | 0.19693 | 0 | 0.25157 | 0 | 0 | 0.16517 | 0.024547 | 547.6421 | 0.44129 | 41620.8 | 0 |  | 1.25 | 17532.2095 | 17500 | 41600 | 0 | 0 | 0 | 0 | 0 | 0 | 0
867.2 |  | 0 | 0.12469 | 0.086921 | 0.4052 | 0.11127 | 0.1652 | 0.096816 | 0.043286 | 0.2382 | 0.092098 | 0.14717 | 0.15823 | 0.11298 | 0.18887 | 0.13384 | 0.63632 | 0.16789 | 0.25163 | 0.1511 | 0.06431 | 0.36672 | 0.1452 | 0.22908 | 0.23828 | 0.19699 | 0 | 0.25163 | 0 | 0 | 0.1652 | 0.024552 | 547.7053 | 0.44138 | 41625.6 | 0 |  | 1.25 | 17532.2095 | 17500 | 41600 | 0 | 0 | 0 | 0 | 0 | 0 | 0
867.3 |  | 0 | 0.12472 | 0.08694 | 0.4053 | 0.1113 | 0.16524 | 0.096838 | 0.043294 | 0.23825 | 0.09212 | 0.1472 | 0.15826 | 0.11301 | 0.18891 | 0.13387 | 0.63647 | 0.16793 | 0.25168 | 0.15114 | 0.064323 | 0.3668 | 0.14524 | 0.22913 | 0.23833 | 0.19705 | 0 | 0.25168 | 0 | 0 | 0.16524 | 0.024558 | 547.7684 | 0.44148 | 41630.4 | 0 |  | 1.25 | 17532.2095 | 17500 | 41600 | 0 | 0 | 0 | 0 | 0 | 0 | 0
867.4 |  | 0 | 0.12475 | 0.08696 | 0.40539 | 0.11132 | 0.16528 | 0.09686 | 0.043303 | 0.2383 | 0.092141 | 0.14723 | 0.15829 | 0.11304 | 0.18895 | 0.1339 | 0.63662 | 0.16796 | 0.25174 | 0.15117 | 0.064337 | 0.36688 | 0.14527 | 0.22918 | 0.23838 | 0.19711 | 0 | 0.25174 | 0 | 0 | 0.16528 | 0.024563 | 547.8316 | 0.44158 | 41635.2 | 0 |  | 1.25 | 17532.2095 | 17500 | 41600 | 0 | 0 | 0 | 0 | 0 | 0 | 0
867.5 |  | 0 | 0.12477 | 0.086979 | 0.40549 | 0.11135 | 0.16531 | 0.096882 | 0.043312 | 0.23836 | 0.092163 | 0.14727 | 0.15833 | 0.11307 | 0.18899 | 0.13393 | 0.63677 | 0.168 | 0.25179 | 0.15121 | 0.06435 | 0.36696 | 0.14531 | 0.22924 | 0.23844 | 0.19717 | 0 | 0.25179 | 0 | 0 | 0.16531 | 0.024569 | 547.8947 | 0.44167 | 41640 | 0 |  | 1.25 | 17532.2095 | 17500 | 41600 | 0 | 0 | 0 | 0 | 0 | 0 | 0
867.6 |  | 0 | 0.1248 | 0.086998 | 0.40558 | 0.11137 | 0.16535 | 0.096905 | 0.043321 | 0.23841 | 0.092185 | 0.1473 | 0.15836 | 0.1131 | 0.18903 | 0.13396 | 0.63691 | 0.16803 | 0.25185 | 0.15124 | 0.064363 | 0.36705 | 0.14534 | 0.22929 | 0.23849 | 0.19723 | 0 | 0.25185 | 0 | 0 | 0.16535 | 0.024574 | 547.9579 | 0.44177 | 41644.8 | 0 |  | 1.25 | 17532.2095 | 17500 | 41600 | 0 | 0 | 0 | 0 | 0 | 0 | 0
867.7 |  | 0 | 0.12483 | 0.087018 | 0.40568 | 0.11139 | 0.16538 | 0.096927 | 0.043329 | 0.23846 | 0.092207 | 0.14733 | 0.15839 | 0.11313 | 0.18907 | 0.13399 | 0.63706 | 0.16807 | 0.2519 | 0.15127 | 0.064377 | 0.36713 | 0.14537 | 0.22934 | 0.23854 | 0.19729 | 0 | 0.2519 | 0 | 0 | 0.16538 | 0.02458 | 548.0211 | 0.44186 | 41649.6 | 0 |  | 1.25 | 17532.2095 | 17500 | 41600 | 0 | 0 | 0 | 0 | 0 | 0 | 0
867.8 |  | 0 | 0.12485 | 0.087037 | 0.40577 | 0.11142 | 0.16542 | 0.096949 | 0.043338 | 0.23852 | 0.092228 | 0.14737 | 0.15843 | 0.11317 | 0.18912 | 0.13402 | 0.63721 | 0.16811 | 0.25196 | 0.15131 | 0.06439 | 0.36721 | 0.14541 | 0.22939 | 0.23859 | 0.19735 | 0 | 0.25196 | 0 | 0 | 0.16542 | 0.024585 | 548.0842 | 0.44196 | 41654.4 | 0 |  | 1.25 | 17532.2095 | 17500 | 41700 | 0 | 0 | 0 | 0 | 0 | 0 | 0
867.9 |  | 0 | 0.12488 | 0.087056 | 0.40587 | 0.11144 | 0.16545 | 0.096972 | 0.043347 | 0.23857 | 0.09225 | 0.1474 | 0.15846 | 0.1132 | 0.18916 | 0.13405 | 0.63736 | 0.16814 | 0.25201 | 0.15134 | 0.064403 | 0.36729 | 0.14544 | 0.22945 | 0.23864 | 0.19741 | 0 | 0.25201 | 0 | 0 | 0.16545 | 0.02459 | 548.1474 | 0.44206 | 41659.2 | 0 |  | 1.25 | 17532.2095 | 17500 | 41700 | 0 | 0 | 0 | 0 | 0 | 0 | 0
868 |  | 0 | 0.12491 | 0.087076 | 0.40596 | 0.11146 | 0.16549 | 0.096994 | 0.043356 | 0.23862 | 0.092272 | 0.14744 | 0.15849 | 0.11323 | 0.1892 | 0.13408 | 0.63751 | 0.16818 | 0.25207 | 0.15138 | 0.064417 | 0.36737 | 0.14548 | 0.2295 | 0.23869 | 0.19747 | 0 | 0.25207 | 0 | 0 | 0.16549 | 0.024596 | 548.2105 | 0.44215 | 41664 | 0 |  | 1.25 | 17532.2095 | 17500 | 41700 | 0 | 0 | 0 | 0 | 0 | 0 | 0
868.1 |  | 0 | 0.12493 | 0.087095 | 0.40606 | 0.11149 | 0.16553 | 0.097016 | 0.043365 | 0.23868 | 0.092294 | 0.14747 | 0.15853 | 0.11326 | 0.18924 | 0.13411 | 0.63766 | 0.16821 | 0.25212 | 0.15141 | 0.06443 | 0.36746 | 0.14551 | 0.22955 | 0.23874 | 0.19753 | 0 | 0.25212 | 0 | 0 | 0.16553 | 0.024601 | 548.2737 | 0.44225 | 41668.8 | 0 |  | 1.25 | 17532.2095 | 17500 | 41700 | 0 | 0 | 0 | 0 | 0 | 0 | 0
868.2 |  | 0 | 0.12496 | 0.087114 | 0.40615 | 0.11151 | 0.16556 | 0.097038 | 0.043373 | 0.23873 | 0.092315 | 0.1475 | 0.15856 | 0.11329 | 0.18928 | 0.13414 | 0.6378 | 0.16825 | 0.25218 | 0.15145 | 0.064443 | 0.36754 | 0.14555 | 0.2296 | 0.23879 | 0.19759 | 0 | 0.25218 | 0 | 0 | 0.16556 | 0.024607 | 548.3368 | 0.44235 | 41673.6 | 0 |  | 1.25 | 17532.2095 | 17500 | 41700 | 0 | 0 | 0 | 0 | 0 | 0 | 0
868.3 |  | 0 | 0.12499 | 0.087134 | 0.40625 | 0.11153 | 0.1656 | 0.097061 | 0.043382 | 0.23878 | 0.092337 | 0.14754 | 0.15859 | 0.11332 | 0.18932 | 0.13417 | 0.63795 | 0.16829 | 0.25223 | 0.15148 | 0.064456 | 0.36762 | 0.14558 | 0.22966 | 0.23884 | 0.19765 | 0 | 0.25223 | 0 | 0 | 0.1656 | 0.024612 | 548.4 | 0.44244 | 41678.4 | 0 |  | 1.25 | 17532.2095 | 17500 | 41700 | 0 | 0 | 0 | 0 | 0 | 0 | 0
868.4 |  | 0 | 0.12501 | 0.087153 | 0.40634 | 0.11156 | 0.16563 | 0.097083 | 0.043391 | 0.23883 | 0.092359 | 0.14757 | 0.15863 | 0.11335 | 0.18936 | 0.1342 | 0.6381 | 0.16832 | 0.25229 | 0.15152 | 0.06447 | 0.3677 | 0.14561 | 0.22971 | 0.23889 | 0.19771 | 0 | 0.25229 | 0 | 0 | 0.16563 | 0.024618 | 548.4632 | 0.44254 | 41683.2 | 0 |  | 1.25 | 17532.2095 | 17500 | 41700 | 0 | 0 | 0 | 0 | 0 | 0 | 0
868.5 |  | 0 | 0.12504 | 0.087172 | 0.40644 | 0.11158 | 0.16567 | 0.097105 | 0.0434 | 0.23889 | 0.092381 | 0.1476 | 0.15866 | 0.11338 | 0.1894 | 0.13423 | 0.63825 | 0.16836 | 0.25234 | 0.15155 | 0.064483 | 0.36778 | 0.14565 | 0.22976 | 0.23894 | 0.19777 | 0 | 0.25234 | 0 | 0 | 0.16567 | 0.024623 | 548.5263 | 0.44263 | 41688 | 0 |  | 1.25 | 17532.2095 | 17500 | 41700 | 0 | 0 | 0 | 0 | 0 | 0 | 0
868.6 |  | 0 | 0.12507 | 0.087192 | 0.40653 | 0.1116 | 0.1657 | 0.097128 | 0.043408 | 0.23894 | 0.092402 | 0.14764 | 0.15869 | 0.11341 | 0.18944 | 0.13426 | 0.6384 | 0.16839 | 0.2524 | 0.15159 | 0.064496 | 0.36787 | 0.14568 | 0.22981 | 0.23899 | 0.19783 | 0 | 0.2524 | 0 | 0 | 0.1657 | 0.024628 | 548.5895 | 0.44273 | 41692.8 | 0 |  | 1.25 | 17532.2095 | 17500 | 41700 | 0 | 0 | 0 | 0 | 0 | 0 | 0
868.7 |  | 0 | 0.12509 | 0.087211 | 0.40662 | 0.11163 | 0.16574 | 0.09715 | 0.043417 | 0.23899 | 0.092424 | 0.14767 | 0.15873 | 0.11344 | 0.18948 | 0.13429 | 0.63855 | 0.16843 | 0.25245 | 0.15162 | 0.06451 | 0.36795 | 0.14572 | 0.22987 | 0.23904 | 0.19789 | 0 | 0.25245 | 0 | 0 | 0.16574 | 0.024634 | 548.6526 | 0.44283 | 41697.6 | 0 |  | 1.25 | 17532.2095 | 17500 | 41700 | 0 | 0 | 0 | 0 | 0 | 0 | 0
868.8 |  | 0 | 0.12512 | 0.08723 | 0.40672 | 0.11165 | 0.16578 | 0.097172 | 0.043426 | 0.23905 | 0.092446 | 0.1477 | 0.15876 | 0.11347 | 0.18952 | 0.13432 | 0.6387 | 0.16847 | 0.25251 | 0.15166 | 0.064523 | 0.36803 | 0.14575 | 0.22992 | 0.23909 | 0.19795 | 0 | 0.25251 | 0 | 0 | 0.16578 | 0.024639 | 548.7158 | 0.44292 | 41702.4 | 0 |  | 1.25 | 17532.2095 | 17500 | 41700 | 0 | 0 | 0 | 0 | 0 | 0 | 0
868.9 |  | 0 | 0.12515 | 0.08725 | 0.40681 | 0.11167 | 0.16581 | 0.097194 | 0.043435 | 0.2391 | 0.092468 | 0.14774 | 0.15879 | 0.1135 | 0.18956 | 0.13435 | 0.63884 | 0.1685 | 0.25256 | 0.15169 | 0.064536 | 0.36811 | 0.14578 | 0.22997 | 0.23914 | 0.198 | 0 | 0.25256 | 0 | 0 | 0.16581 | 0.024645 | 548.7789 | 0.44302 | 41707.2 | 0 |  | 1.25 | 17532.2095 | 17500 | 41700 | 0 | 0 | 0 | 0 | 0 | 0 | 0
869 |  | 0 | 0.12517 | 0.087269 | 0.40691 | 0.1117 | 0.16585 | 0.097217 | 0.043443 | 0.23915 | 0.092489 | 0.14777 | 0.15883 | 0.11354 | 0.18961 | 0.13438 | 0.63899 | 0.16854 | 0.25262 | 0.15173 | 0.06455 | 0.3682 | 0.14582 | 0.23002 | 0.23919 | 0.19806 | 0 | 0.25262 | 0 | 0 | 0.16585 | 0.02465 | 548.8421 | 0.44312 | 41712 | 0 |  | 1.25 | 17532.2095 | 17500 | 41700 | 0 | 0 | 0 | 0 | 0 | 0 | 0
869.1 |  | 0 | 0.1252 | 0.087288 | 0.407 | 0.11172 | 0.16588 | 0.097239 | 0.043452 | 0.23921 | 0.092511 | 0.14781 | 0.15886 | 0.11357 | 0.18965 | 0.13441 | 0.63914 | 0.16857 | 0.25267 | 0.15176 | 0.064563 | 0.36828 | 0.14585 | 0.23008 | 0.23924 | 0.19812 | 0 | 0.25267 | 0 | 0 | 0.16588 | 0.024656 | 548.9053 | 0.44321 | 41716.8 | 0 |  | 1.25 | 17532.2095 | 17500 | 41700 | 0 | 0 | 0 | 0 | 0 | 0 | 0
869.2 |  | 0 | 0.12523 | 0.087308 | 0.4071 | 0.11174 | 0.16592 | 0.097261 | 0.043461 | 0.23926 | 0.092533 | 0.14784 | 0.15889 | 0.1136 | 0.18969 | 0.13444 | 0.63929 | 0.16861 | 0.25273 | 0.1518 | 0.064576 | 0.36836 | 0.14589 | 0.23013 | 0.23929 | 0.19818 | 0 | 0.25273 | 0 | 0 | 0.16592 | 0.024661 | 548.9684 | 0.44331 | 41721.6 | 0 |  | 1.25 | 17532.2095 | 17500 | 41700 | 0 | 0 | 0 | 0 | 0 | 0 | 0
869.3 |  | 0 | 0.12525 | 0.087327 | 0.40719 | 0.11177 | 0.16595 | 0.097284 | 0.04347 | 0.23931 | 0.092555 | 0.14787 | 0.15893 | 0.11363 | 0.18973 | 0.13447 | 0.63944 | 0.16865 | 0.25278 | 0.15183 | 0.06459 | 0.36844 | 0.14592 | 0.23018 | 0.23935 | 0.19824 | 0 | 0.25278 | 0 | 0 | 0.16595 | 0.024667 | 549.0316 | 0.4434 | 41726.4 | 0 |  | 1.25 | 17532.2095 | 17500 | 41700 | 0 | 0 | 0 | 0 | 0 | 0 | 0
869.4 |  | 0 | 0.12528 | 0.087347 | 0.40729 | 0.11179 | 0.16599 | 0.097306 | 0.043479 | 0.23936 | 0.092576 | 0.14791 | 0.15896 | 0.11366 | 0.18977 | 0.1345 | 0.63959 | 0.16868 | 0.25284 | 0.15187 | 0.064603 | 0.36852 | 0.14595 | 0.23023 | 0.2394 | 0.1983 | 0 | 0.25284 | 0 | 0 | 0.16599 | 0.024672 | 549.0947 | 0.4435 | 41731.2 | 0 |  | 1.25 | 17532.2095 | 17500 | 41700 | 0 | 0 | 0 | 0 | 0 | 0 | 0
869.5 |  | 0 | 0.12531 | 0.087366 | 0.40738 | 0.11182 | 0.16603 | 0.097328 | 0.043487 | 0.23942 | 0.092598 | 0.14794 | 0.15899 | 0.11369 | 0.18981 | 0.13453 | 0.63974 | 0.16872 | 0.25289 | 0.1519 | 0.064616 | 0.36861 | 0.14599 | 0.23029 | 0.23945 | 0.19836 | 0 | 0.25289 | 0 | 0 | 0.16603 | 0.024677 | 549.1579 | 0.4436 | 41736 | 0 |  | 1.25 | 17532.2095 | 17500 | 41700 | 0 | 0 | 0 | 0 | 0 | 0 | 0
869.6 |  | 0 | 0.12533 | 0.087385 | 0.40748 | 0.11184 | 0.16606 | 0.097351 | 0.043496 | 0.23947 | 0.09262 | 0.14797 | 0.15903 | 0.11372 | 0.18985 | 0.13456 | 0.63988 | 0.16875 | 0.25295 | 0.15194 | 0.06463 | 0.36869 | 0.14602 | 0.23034 | 0.2395 | 0.19842 | 0 | 0.25295 | 0 | 0 | 0.16606 | 0.024683 | 549.2211 | 0.44369 | 41740.8 | 0 |  | 1.25 | 17532.2095 | 17500 | 41700 | 0 | 0 | 0 | 0 | 0 | 0 | 0
869.7 |  | 0 | 0.12536 | 0.087405 | 0.40757 | 0.11186 | 0.1661 | 0.097373 | 0.043505 | 0.23952 | 0.092642 | 0.14801 | 0.15906 | 0.11375 | 0.18989 | 0.13459 | 0.64003 | 0.16879 | 0.253 | 0.15197 | 0.064643 | 0.36877 | 0.14606 | 0.23039 | 0.23955 | 0.19848 | 0 | 0.253 | 0 | 0 | 0.1661 | 0.024688 | 549.2842 | 0.44379 | 41745.6 | 0 |  | 1.25 | 17532.2095 | 17500 | 41700 | 0 | 0 | 0 | 0 | 0 | 0 | 0
869.8 |  | 0 | 0.12539 | 0.087424 | 0.40767 | 0.11189 | 0.16613 | 0.097395 | 0.043514 | 0.23958 | 0.092664 | 0.14804 | 0.15909 | 0.11378 | 0.18993 | 0.13462 | 0.64018 | 0.16883 | 0.25306 | 0.15201 | 0.064656 | 0.36885 | 0.14609 | 0.23044 | 0.2396 | 0.19854 | 0 | 0.25306 | 0 | 0 | 0.16613 | 0.024694 | 549.3474 | 0.44389 | 41750.4 | 0 |  | 1.25 | 17532.2095 | 17500 | 41800 | 0 | 0 | 0 | 0 | 0 | 0 | 0
869.9 |  | 0 | 0.12541 | 0.087443 | 0.40776 | 0.11191 | 0.16617 | 0.097418 | 0.043522 | 0.23963 | 0.092685 | 0.14808 | 0.15913 | 0.11381 | 0.18997 | 0.13465 | 0.64033 | 0.16886 | 0.25311 | 0.15204 | 0.06467 | 0.36894 | 0.14613 | 0.2305 | 0.23965 | 0.1986 | 0 | 0.25311 | 0 | 0 | 0.16617 | 0.024699 | 549.4105 | 0.44398 | 41755.2 | 0 |  | 1.25 | 17532.2095 | 17500 | 41800 | 0 | 0 | 0 | 0 | 0 | 0 | 0
870 |  | 0 | 0.12544 | 0.087463 | 0.40786 | 0.11193 | 0.1662 | 0.09744 | 0.043531 | 0.23968 | 0.092707 | 0.14811 | 0.15916 | 0.11384 | 0.19001 | 0.13468 | 0.64048 | 0.1689 | 0.25317 | 0.15208 | 0.064683 | 0.36902 | 0.14616 | 0.23055 | 0.2397 | 0.19866 | 0 | 0.25317 | 0 | 0 | 0.1662 | 0.024705 | 549.4737 | 0.44408 | 41760 | 0 |  | 1.25 | 17532.2095 | 17500 | 41800 | 0 | 0 | 0 | 0 | 0 | 0 | 0
870.1 |  | 0 | 0.12547 | 0.087482 | 0.40795 | 0.11196 | 0.16624 | 0.097462 | 0.04354 | 0.23974 | 0.092729 | 0.14814 | 0.1592 | 0.11388 | 0.19006 | 0.13471 | 0.64063 | 0.16893 | 0.25323 | 0.15211 | 0.064696 | 0.3691 | 0.14619 | 0.2306 | 0.23975 | 0.19872 | 0 | 0.25323 | 0 | 0 | 0.16624 | 0.02471 | 549.5368 | 0.44418 | 41764.8 | 0 |  | 1.25 | 17532.2095 | 17500 | 41800 | 0 | 0 | 0 | 0 | 0 | 0 | 0
870.2 |  | 0 | 0.12549 | 0.087502 | 0.40805 | 0.11198 | 0.16628 | 0.097485 | 0.043549 | 0.23979 | 0.092751 | 0.14818 | 0.15923 | 0.11391 | 0.1901 | 0.13474 | 0.64078 | 0.16897 | 0.25328 | 0.15215 | 0.06471 | 0.36918 | 0.14623 | 0.23066 | 0.2398 | 0.19878 | 0 | 0.25328 | 0 | 0 | 0.16628 | 0.024716 | 549.6 | 0.44427 | 41769.6 | 0 |  | 1.25 | 17532.2095 | 17500 | 41800 | 0 | 0 | 0 | 0 | 0 | 0 | 0
870.3 |  | 0 | 0.12552 | 0.087521 | 0.40814 | 0.112 | 0.16631 | 0.097507 | 0.043558 | 0.23984 | 0.092773 | 0.14821 | 0.15926 | 0.11394 | 0.19014 | 0.13477 | 0.64092 | 0.16901 | 0.25334 | 0.15218 | 0.064723 | 0.36927 | 0.14626 | 0.23071 | 0.23985 | 0.19884 | 0 | 0.25334 | 0 | 0 | 0.16631 | 0.024721 | 549.6632 | 0.44437 | 41774.4 | 0 |  | 1.25 | 17532.2095 | 17500 | 41800 | 0 | 0 | 0 | 0 | 0 | 0 | 0
870.4 |  | 0 | 0.12555 | 0.08754 | 0.40824 | 0.11203 | 0.16635 | 0.097529 | 0.043566 | 0.2399 | 0.092794 | 0.14824 | 0.1593 | 0.11397 | 0.19018 | 0.1348 | 0.64107 | 0.16904 | 0.25339 | 0.15222 | 0.064736 | 0.36935 | 0.1463 | 0.23076 | 0.2399 | 0.1989 | 0 | 0.25339 | 0 | 0 | 0.16635 | 0.024726 | 549.7263 | 0.44447 | 41779.2 | 0 |  | 1.25 | 17532.2095 | 17500 | 41800 | 0 | 0 | 0 | 0 | 0 | 0 | 0
870.5 |  | 0 | 0.12557 | 0.08756 | 0.40833 | 0.11205 | 0.16638 | 0.097552 | 0.043575 | 0.23995 | 0.092816 | 0.14828 | 0.15933 | 0.114 | 0.19022 | 0.13483 | 0.64122 | 0.16908 | 0.25345 | 0.15225 | 0.06475 | 0.36943 | 0.14633 | 0.23081 | 0.23995 | 0.19896 | 0 | 0.25345 | 0 | 0 | 0.16638 | 0.024732 | 549.7895 | 0.44456 | 41784 | 0 |  | 1.25 | 17532.2095 | 17500 | 41800 | 0 | 0 | 0 | 0 | 0 | 0 | 0
870.6 |  | 0 | 0.1256 | 0.087579 | 0.40843 | 0.11207 | 0.16642 | 0.097574 | 0.043584 | 0.24 | 0.092838 | 0.14831 | 0.15936 | 0.11403 | 0.19026 | 0.13486 | 0.64137 | 0.16911 | 0.2535 | 0.15229 | 0.064763 | 0.36951 | 0.14637 | 0.23087 | 0.24 | 0.19902 | 0 | 0.2535 | 0 | 0 | 0.16642 | 0.024737 | 549.8526 | 0.44466 | 41788.8 | 0 |  | 1.25 | 17532.2095 | 17500 | 41800 | 0 | 0 | 0 | 0 | 0 | 0 | 0
870.7 |  | 0 | 0.12563 | 0.087598 | 0.40852 | 0.1121 | 0.16646 | 0.097596 | 0.043593 | 0.24005 | 0.09286 | 0.14834 | 0.1594 | 0.11406 | 0.1903 | 0.13489 | 0.64152 | 0.16915 | 0.25356 | 0.15232 | 0.064776 | 0.36959 | 0.1464 | 0.23092 | 0.24005 | 0.19908 | 0 | 0.25356 | 0 | 0 | 0.16646 | 0.024743 | 549.9158 | 0.44475 | 41793.6 | 0 |  | 1.25 | 17532.2095 | 17500 | 41800 | 0 | 0 | 0 | 0 | 0 | 0 | 0
870.8 |  | 0 | 0.12565 | 0.087618 | 0.40862 | 0.11212 | 0.16649 | 0.097619 | 0.043601 | 0.24011 | 0.092882 | 0.14838 | 0.15943 | 0.11409 | 0.19034 | 0.13492 | 0.64167 | 0.16919 | 0.25361 | 0.15236 | 0.06479 | 0.36968 | 0.14643 | 0.23097 | 0.24011 | 0.19914 | 0 | 0.25361 | 0 | 0 | 0.16649 | 0.024748 | 549.9789 | 0.44485 | 41798.4 | 0 |  | 1.25 | 17532.2095 | 17500 | 41800 | 0 | 0 | 0 | 0 | 0 | 0 | 0
870.9 |  | 0 | 0.12568 | 0.087637 | 0.40871 | 0.11214 | 0.16653 | 0.097641 | 0.04361 | 0.24016 | 0.092903 | 0.14841 | 0.15946 | 0.11412 | 0.19038 | 0.13495 | 0.64182 | 0.16922 | 0.25367 | 0.15239 | 0.064803 | 0.36976 | 0.14647 | 0.23102 | 0.24016 | 0.1992 | 0 | 0.25367 | 0 | 0 | 0.16653 | 0.024754 | 550.0421 | 0.44495 | 41803.2 | 0 |  | 1.25 | 17532.2095 | 17500 | 41800 | 0 | 0 | 0 | 0 | 0 | 0 | 0
871 |  | 0 | 0.12571 | 0.087657 | 0.40881 | 0.11217 | 0.16656 | 0.097663 | 0.043619 | 0.24021 | 0.092925 | 0.14845 | 0.1595 | 0.11415 | 0.19042 | 0.13498 | 0.64197 | 0.16926 | 0.25372 | 0.15243 | 0.064816 | 0.36984 | 0.1465 | 0.23108 | 0.24021 | 0.19926 | 0 | 0.25372 | 0 | 0 | 0.16656 | 0.024759 | 550.1053 | 0.44504 | 41808 | 0 |  | 1.25 | 17532.2095 | 17500 | 41800 | 0 | 0 | 0 | 0 | 0 | 0 | 0
871.1 |  | 0 | 0.12573 | 0.087676 | 0.4089 | 0.11219 | 0.1666 | 0.097686 | 0.043628 | 0.24027 | 0.092947 | 0.14848 | 0.15953 | 0.11419 | 0.19047 | 0.13501 | 0.64212 | 0.16929 | 0.25378 | 0.15246 | 0.06483 | 0.36992 | 0.14654 | 0.23113 | 0.24026 | 0.19932 | 0 | 0.25378 | 0 | 0 | 0.1666 | 0.024765 | 550.1684 | 0.44514 | 41812.8 | 0 |  | 1.25 | 17532.2095 | 17500 | 41800 | 0 | 0 | 0 | 0 | 0 | 0 | 0
871.2 |  | 0 | 0.12576 | 0.087696 | 0.409 | 0.11222 | 0.16663 | 0.097708 | 0.043637 | 0.24032 | 0.092969 | 0.14851 | 0.15956 | 0.11422 | 0.19051 | 0.13504 | 0.64226 | 0.16933 | 0.25383 | 0.15249 | 0.064843 | 0.37001 | 0.14657 | 0.23118 | 0.24031 | 0.19938 | 0 | 0.25383 | 0 | 0 | 0.16663 | 0.02477 | 550.2316 | 0.44524 | 41817.6 | 0 |  | 1.25 | 17532.2095 | 17500 | 41800 | 0 | 0 | 0 | 0 | 0 | 0 | 0
871.3 |  | 0 | 0.12579 | 0.087715 | 0.40909 | 0.11224 | 0.16667 | 0.097731 | 0.043645 | 0.24037 | 0.092991 | 0.14855 | 0.1596 | 0.11425 | 0.19055 | 0.13507 | 0.64241 | 0.16937 | 0.25389 | 0.15253 | 0.064856 | 0.37009 | 0.1466 | 0.23123 | 0.24036 | 0.19944 | 0 | 0.25389 | 0 | 0 | 0.16667 | 0.024775 | 550.2947 | 0.44533 | 41822.4 | 0 |  | 1.25 | 17532.2095 | 17500 | 41800 | 0 | 0 | 0 | 0 | 0 | 0 | 0
871.4 |  | 0 | 0.12581 | 0.087734 | 0.40919 | 0.11226 | 0.16671 | 0.097753 | 0.043654 | 0.24043 | 0.093013 | 0.14858 | 0.15963 | 0.11428 | 0.19059 | 0.1351 | 0.64256 | 0.1694 | 0.25394 | 0.15256 | 0.06487 | 0.37017 | 0.14664 | 0.23129 | 0.24041 | 0.1995 | 0 | 0.25394 | 0 | 0 | 0.16671 | 0.024781 | 550.3579 | 0.44543 | 41827.2 | 0 |  | 1.25 | 17532.2095 | 17500 | 41800 | 0 | 0 | 0 | 0 | 0 | 0 | 0
871.5 |  | 0 | 0.12584 | 0.087754 | 0.40928 | 0.11229 | 0.16674 | 0.097775 | 0.043663 | 0.24048 | 0.093034 | 0.14862 | 0.15966 | 0.11431 | 0.19063 | 0.13513 | 0.64271 | 0.16944 | 0.254 | 0.1526 | 0.064883 | 0.37025 | 0.14667 | 0.23134 | 0.24046 | 0.19956 | 0 | 0.254 | 0 | 0 | 0.16674 | 0.024786 | 550.4211 | 0.44553 | 41832 | 0 |  | 1.25 | 17532.2095 | 17500 | 41800 | 0 | 0 | 0 | 0 | 0 | 0 | 0
871.6 |  | 0 | 0.12587 | 0.087773 | 0.40938 | 0.11231 | 0.16678 | 0.097798 | 0.043672 | 0.24053 | 0.093056 | 0.14865 | 0.1597 | 0.11434 | 0.19067 | 0.13516 | 0.64286 | 0.16948 | 0.25405 | 0.15263 | 0.064897 | 0.37034 | 0.14671 | 0.23139 | 0.24051 | 0.19962 | 0 | 0.25405 | 0 | 0 | 0.16678 | 0.024792 | 550.4842 | 0.44562 | 41836.8 | 0 |  | 1.25 | 17532.2095 | 17500 | 41800 | 0 | 0 | 0 | 0 | 0 | 0 | 0
871.7 |  | 0 | 0.12589 | 0.087793 | 0.40947 | 0.11233 | 0.16681 | 0.09782 | 0.043681 | 0.24059 | 0.093078 | 0.14868 | 0.15973 | 0.11437 | 0.19071 | 0.13519 | 0.64301 | 0.16951 | 0.25411 | 0.15267 | 0.06491 | 0.37042 | 0.14674 | 0.23145 | 0.24056 | 0.19968 | 0 | 0.25411 | 0 | 0 | 0.16681 | 0.024797 | 550.5474 | 0.44572 | 41841.6 | 0 |  | 1.25 | 17532.2095 | 17500 | 41800 | 0 | 0 | 0 | 0 | 0 | 0 | 0
871.8 |  | 0 | 0.12592 | 0.087812 | 0.40957 | 0.11236 | 0.16685 | 0.097842 | 0.043689 | 0.24064 | 0.0931 | 0.14872 | 0.15976 | 0.1144 | 0.19075 | 0.13522 | 0.64316 | 0.16955 | 0.25416 | 0.1527 | 0.064923 | 0.3705 | 0.14678 | 0.2315 | 0.24061 | 0.19974 | 0 | 0.25416 | 0 | 0 | 0.16685 | 0.024803 | 550.6105 | 0.44582 | 41846.4 | 0 |  | 1.25 | 17532.2095 | 17500 | 41800 | 0 | 0 | 0 | 0 | 0 | 0 | 0
871.9 |  | 0 | 0.12595 | 0.087831 | 0.40966 | 0.11238 | 0.16689 | 0.097865 | 0.043698 | 0.24069 | 0.093122 | 0.14875 | 0.1598 | 0.11443 | 0.19079 | 0.13525 | 0.64331 | 0.16958 | 0.25422 | 0.15274 | 0.064937 | 0.37058 | 0.14681 | 0.23155 | 0.24066 | 0.1998 | 0 | 0.25422 | 0 | 0 | 0.16689 | 0.024808 | 550.6737 | 0.44591 | 41851.2 | 0 |  | 1.25 | 17532.2095 | 17500 | 41900 | 0 | 0 | 0 | 0 | 0 | 0 | 0
872 |  | 0 | 0.12597 | 0.087851 | 0.40976 | 0.1124 | 0.16692 | 0.097887 | 0.043707 | 0.24075 | 0.093144 | 0.14878 | 0.15983 | 0.11446 | 0.19083 | 0.13528 | 0.64346 | 0.16962 | 0.25428 | 0.15277 | 0.06495 | 0.37067 | 0.14684 | 0.2316 | 0.24071 | 0.19986 | 0 | 0.25428 | 0 | 0 | 0.16692 | 0.024814 | 550.7368 | 0.44601 | 41856 | 0 |  | 1.25 | 17532.2095 | 17500 | 41900 | 0 | 0 | 0 | 0 | 0 | 0 | 0
872.1 |  | 0 | 0.126 | 0.08787 | 0.40985 | 0.11243 | 0.16696 | 0.09791 | 0.043716 | 0.2408 | 0.093165 | 0.14882 | 0.15987 | 0.1145 | 0.19088 | 0.13531 | 0.64361 | 0.16966 | 0.25433 | 0.15281 | 0.064963 | 0.37075 | 0.14688 | 0.23166 | 0.24076 | 0.19992 | 0 | 0.25433 | 0 | 0 | 0.16696 | 0.024819 | 550.8 | 0.44611 | 41860.8 | 0 |  | 1.25 | 17532.2095 | 17500 | 41900 | 0 | 0 | 0 | 0 | 0 | 0 | 0
872.2 |  | 0 | 0.12603 | 0.08789 | 0.40995 | 0.11245 | 0.16699 | 0.097932 | 0.043725 | 0.24085 | 0.093187 | 0.14885 | 0.1599 | 0.11453 | 0.19092 | 0.13534 | 0.64375 | 0.16969 | 0.25439 | 0.15284 | 0.064977 | 0.37083 | 0.14691 | 0.23171 | 0.24082 | 0.19998 | 0 | 0.25439 | 0 | 0 | 0.16699 | 0.024825 | 550.8632 | 0.4462 | 41865.6 | 0 |  | 1.25 | 17532.2095 | 17500 | 41900 | 0 | 0 | 0 | 0 | 0 | 0 | 0
872.3 |  | 0 | 0.12605 | 0.087909 | 0.41004 | 0.11247 | 0.16703 | 0.097954 | 0.043733 | 0.24091 | 0.093209 | 0.14889 | 0.15993 | 0.11456 | 0.19096 | 0.13537 | 0.6439 | 0.16973 | 0.25444 | 0.15288 | 0.06499 | 0.37091 | 0.14695 | 0.23176 | 0.24087 | 0.20004 | 0 | 0.25444 | 0 | 0 | 0.16703 | 0.02483 | 550.9263 | 0.4463 | 41870.4 | 0 |  | 1.25 | 17532.2095 | 17500 | 41900 | 0 | 0 | 0 | 0 | 0 | 0 | 0
872.4 |  | 0 | 0.12608 | 0.087929 | 0.41014 | 0.1125 | 0.16707 | 0.097977 | 0.043742 | 0.24096 | 0.093231 | 0.14892 | 0.15997 | 0.11459 | 0.191 | 0.1354 | 0.64405 | 0.16976 | 0.2545 | 0.15291 | 0.065003 | 0.371 | 0.14698 | 0.23181 | 0.24092 | 0.2001 | 0 | 0.2545 | 0 | 0 | 0.16707 | 0.024835 | 550.9895 | 0.4464 | 41875.2 | 0 |  | 1.25 | 17532.2095 | 17500 | 41900 | 0 | 0 | 0 | 0 | 0 | 0 | 0
872.5 |  | 0 | 0.12611 | 0.087948 | 0.41024 | 0.11252 | 0.1671 | 0.097999 | 0.043751 | 0.24101 | 0.093253 | 0.14895 | 0.16 | 0.11462 | 0.19104 | 0.13543 | 0.6442 | 0.1698 | 0.25455 | 0.15295 | 0.065017 | 0.37108 | 0.14702 | 0.23187 | 0.24097 | 0.20016 | 0 | 0.25455 | 0 | 0 | 0.1671 | 0.024841 | 551.0526 | 0.44649 | 41880 | 0 |  | 1.25 | 17532.2095 | 17500 | 41900 | 0 | 0 | 0 | 0 | 0 | 0 | 0
872.6 |  | 0 | 0.12613 | 0.087967 | 0.41033 | 0.11255 | 0.16714 | 0.098022 | 0.04376 | 0.24107 | 0.093275 | 0.14899 | 0.16003 | 0.11465 | 0.19108 | 0.13546 | 0.64435 | 0.16984 | 0.25461 | 0.15298 | 0.06503 | 0.37116 | 0.14705 | 0.23192 | 0.24102 | 0.20022 | 0 | 0.25461 | 0 | 0 | 0.16714 | 0.024846 | 551.1158 | 0.44659 | 41884.8 | 0 |  | 1.25 | 17532.2095 | 17500 | 41900 | 0 | 0 | 0 | 0 | 0 | 0 | 0
872.7 |  | 0 | 0.12616 | 0.087987 | 0.41043 | 0.11257 | 0.16717 | 0.098044 | 0.043769 | 0.24112 | 0.093297 | 0.14902 | 0.16007 | 0.11468 | 0.19112 | 0.13549 | 0.6445 | 0.16987 | 0.25466 | 0.15302 | 0.065044 | 0.37124 | 0.14708 | 0.23197 | 0.24107 | 0.20028 | 0 | 0.25466 | 0 | 0 | 0.16717 | 0.024852 | 551.1789 | 0.44669 | 41889.6 | 0 |  | 1.25 | 17532.2095 | 17500 | 41900 | 0 | 0 | 0 | 0 | 0 | 0 | 0
872.8 |  | 0 | 0.12619 | 0.088006 | 0.41052 | 0.11259 | 0.16721 | 0.098066 | 0.043777 | 0.24117 | 0.093318 | 0.14905 | 0.1601 | 0.11471 | 0.19116 | 0.13552 | 0.64465 | 0.16991 | 0.25472 | 0.15305 | 0.065057 | 0.37133 | 0.14712 | 0.23203 | 0.24112 | 0.20034 | 0 | 0.25472 | 0 | 0 | 0.16721 | 0.024857 | 551.2421 | 0.44678 | 41894.4 | 0 |  | 1.25 | 17532.2095 | 17500 | 41900 | 0 | 0 | 0 | 0 | 0 | 0 | 0
872.9 |  | 0 | 0.12621 | 0.088026 | 0.41062 | 0.11262 | 0.16724 | 0.098089 | 0.043786 | 0.24122 | 0.09334 | 0.14909 | 0.16013 | 0.11474 | 0.1912 | 0.13555 | 0.6448 | 0.16995 | 0.25477 | 0.15309 | 0.06507 | 0.37141 | 0.14715 | 0.23208 | 0.24117 | 0.2004 | 0 | 0.25477 | 0 | 0 | 0.16724 | 0.024863 | 551.3053 | 0.44688 | 41899.2 | 0 |  | 1.25 | 17532.2095 | 17500 | 41900 | 0 | 0 | 0 | 0 | 0 | 0 | 0
873 |  | 0 | 0.12624 | 0.088045 | 0.41071 | 0.11264 | 0.16728 | 0.098111 | 0.043795 | 0.24128 | 0.093362 | 0.14912 | 0.16017 | 0.11478 | 0.19124 | 0.13558 | 0.64495 | 0.16998 | 0.25483 | 0.15312 | 0.065084 | 0.37149 | 0.14719 | 0.23213 | 0.24122 | 0.20046 | 0 | 0.25483 | 0 | 0 | 0.16728 | 0.024868 | 551.3684 | 0.44698 | 41904 | 0 |  | 1.25 | 17532.2095 | 17500 | 41900 | 0 | 0 | 0 | 0 | 0 | 0 | 0
873.1 |  | 0 | 0.12627 | 0.088065 | 0.41081 | 0.11266 | 0.16732 | 0.098134 | 0.043804 | 0.24133 | 0.093384 | 0.14916 | 0.1602 | 0.11481 | 0.19129 | 0.13561 | 0.6451 | 0.17002 | 0.25488 | 0.15316 | 0.065097 | 0.37157 | 0.14722 | 0.23218 | 0.24127 | 0.20052 | 0 | 0.25488 | 0 | 0 | 0.16732 | 0.024874 | 551.4316 | 0.44707 | 41908.8 | 0 |  | 1.25 | 17532.2095 | 17500 | 41900 | 0 | 0 | 0 | 0 | 0 | 0 | 0
873.2 |  | 0 | 0.12629 | 0.088084 | 0.4109 | 0.11269 | 0.16735 | 0.098156 | 0.043813 | 0.24138 | 0.093406 | 0.14919 | 0.16023 | 0.11484 | 0.19133 | 0.13564 | 0.64525 | 0.17005 | 0.25494 | 0.15319 | 0.06511 | 0.37166 | 0.14726 | 0.23224 | 0.24132 | 0.20058 | 0 | 0.25494 | 0 | 0 | 0.16735 | 0.024879 | 551.4947 | 0.44717 | 41913.6 | 0 |  | 1.25 | 17532.2095 | 17500 | 41900 | 0 | 0 | 0 | 0 | 0 | 0 | 0
873.3 |  | 0 | 0.12632 | 0.088104 | 0.411 | 0.11271 | 0.16739 | 0.098178 | 0.043821 | 0.24144 | 0.093428 | 0.14922 | 0.16027 | 0.11487 | 0.19137 | 0.13567 | 0.6454 | 0.17009 | 0.25499 | 0.15323 | 0.065124 | 0.37174 | 0.14729 | 0.23229 | 0.24137 | 0.20064 | 0 | 0.25499 | 0 | 0 | 0.16739 | 0.024885 | 551.5579 | 0.44727 | 41918.4 | 0 |  | 1.25 | 17532.2095 | 17500 | 41900 | 0 | 0 | 0 | 0 | 0 | 0 | 0
873.4 |  | 0 | 0.12635 | 0.088123 | 0.41109 | 0.11273 | 0.16742 | 0.098201 | 0.04383 | 0.24149 | 0.09345 | 0.14926 | 0.1603 | 0.1149 | 0.19141 | 0.1357 | 0.64554 | 0.17013 | 0.25505 | 0.15326 | 0.065137 | 0.37182 | 0.14733 | 0.23234 | 0.24143 | 0.2007 | 0 | 0.25505 | 0 | 0 | 0.16742 | 0.02489 | 551.6211 | 0.44736 | 41923.2 | 0 |  | 1.25 | 17532.2095 | 17500 | 41900 | 0 | 0 | 0 | 0 | 0 | 0 | 0
873.5 |  | 0 | 0.12637 | 0.088142 | 0.41119 | 0.11276 | 0.16746 | 0.098223 | 0.043839 | 0.24154 | 0.093471 | 0.14929 | 0.16034 | 0.11493 | 0.19145 | 0.13573 | 0.64569 | 0.17016 | 0.25511 | 0.1533 | 0.065151 | 0.3719 | 0.14736 | 0.23239 | 0.24148 | 0.20076 | 0 | 0.25511 | 0 | 0 | 0.16746 | 0.024895 | 551.6842 | 0.44746 | 41928 | 0 |  | 1.25 | 17532.2095 | 17500 | 41900 | 0 | 0 | 0 | 0 | 0 | 0 | 0
873.6 |  | 0 | 0.1264 | 0.088162 | 0.41128 | 0.11278 | 0.1675 | 0.098246 | 0.043848 | 0.2416 | 0.093493 | 0.14933 | 0.16037 | 0.11496 | 0.19149 | 0.13576 | 0.64584 | 0.1702 | 0.25516 | 0.15333 | 0.065164 | 0.37199 | 0.14739 | 0.23245 | 0.24153 | 0.20082 | 0 | 0.25516 | 0 | 0 | 0.1675 | 0.024901 | 551.7474 | 0.44756 | 41932.8 | 0 |  | 1.25 | 17532.2095 | 17500 | 41900 | 0 | 0 | 0 | 0 | 0 | 0 | 0
873.7 |  | 0 | 0.12643 | 0.088181 | 0.41138 | 0.1128 | 0.16753 | 0.098268 | 0.043857 | 0.24165 | 0.093515 | 0.14936 | 0.1604 | 0.11499 | 0.19153 | 0.13579 | 0.64599 | 0.17024 | 0.25522 | 0.15337 | 0.065177 | 0.37207 | 0.14743 | 0.2325 | 0.24158 | 0.20088 | 0 | 0.25522 | 0 | 0 | 0.16753 | 0.024906 | 551.8105 | 0.44766 | 41937.6 | 0 |  | 1.25 | 17532.2095 | 17500 | 41900 | 0 | 0 | 0 | 0 | 0 | 0 | 0
873.8 |  | 0 | 0.12645 | 0.088201 | 0.41147 | 0.11283 | 0.16757 | 0.098291 | 0.043865 | 0.2417 | 0.093537 | 0.14939 | 0.16044 | 0.11503 | 0.19157 | 0.13582 | 0.64614 | 0.17027 | 0.25527 | 0.1534 | 0.065191 | 0.37215 | 0.14746 | 0.23255 | 0.24163 | 0.20094 | 0 | 0.25527 | 0 | 0 | 0.16757 | 0.024912 | 551.8737 | 0.44775 | 41942.4 | 0 |  | 1.25 | 17532.2095 | 17500 | 41900 | 0 | 0 | 0 | 0 | 0 | 0 | 0
873.9 |  | 0 | 0.12648 | 0.08822 | 0.41157 | 0.11285 | 0.1676 | 0.098313 | 0.043874 | 0.24176 | 0.093559 | 0.14943 | 0.16047 | 0.11506 | 0.19161 | 0.13585 | 0.64629 | 0.17031 | 0.25533 | 0.15344 | 0.065204 | 0.37224 | 0.1475 | 0.23261 | 0.24168 | 0.201 | 0 | 0.25533 | 0 | 0 | 0.1676 | 0.024917 | 551.9368 | 0.44785 | 41947.2 | 0 |  | 1.25 | 17532.2095 | 17500 | 41900 | 0 | 0 | 0 | 0 | 0 | 0 | 0
874 |  | 0 | 0.12651 | 0.08824 | 0.41166 | 0.11288 | 0.16764 | 0.098335 | 0.043883 | 0.24181 | 0.093581 | 0.14946 | 0.1605 | 0.11509 | 0.19166 | 0.13588 | 0.64644 | 0.17034 | 0.25538 | 0.15347 | 0.065218 | 0.37232 | 0.14753 | 0.23266 | 0.24173 | 0.20106 | 0 | 0.25538 | 0 | 0 | 0.16764 | 0.024923 | 552 | 0.44795 | 41952 | 0 |  | 1.25 | 17532.2095 | 17500 | 42000 | 0 | 0 | 0 | 0 | 0 | 0 | 0
874.1 |  | 0 | 0.12653 | 0.088259 | 0.41176 | 0.1129 | 0.16768 | 0.098358 | 0.043892 | 0.24186 | 0.093603 | 0.14949 | 0.16054 | 0.11512 | 0.1917 | 0.13591 | 0.64659 | 0.17038 | 0.25544 | 0.15351 | 0.065231 | 0.3724 | 0.14757 | 0.23271 | 0.24178 | 0.20112 | 0 | 0.25544 | 0 | 0 | 0.16768 | 0.024928 | 552.0632 | 0.44804 | 41956.8 | 0 |  | 1.25 | 17532.2095 | 17500 | 42000 | 0 | 0 | 0 | 0 | 0 | 0 | 0
874.2 |  | 0 | 0.12656 | 0.088279 | 0.41186 | 0.11292 | 0.16771 | 0.09838 | 0.043901 | 0.24192 | 0.093625 | 0.14953 | 0.16057 | 0.11515 | 0.19174 | 0.13594 | 0.64674 | 0.17042 | 0.25549 | 0.15354 | 0.065244 | 0.37248 | 0.1476 | 0.23276 | 0.24183 | 0.20118 | 0 | 0.25549 | 0 | 0 | 0.16771 | 0.024934 | 552.1263 | 0.44814 | 41961.6 | 0 |  | 1.25 | 17532.2095 | 17500 | 42000 | 0 | 0 | 0 | 0 | 0 | 0 | 0
874.3 |  | 0 | 0.12659 | 0.088298 | 0.41195 | 0.11295 | 0.16775 | 0.098403 | 0.04391 | 0.24197 | 0.093647 | 0.14956 | 0.1606 | 0.11518 | 0.19178 | 0.13597 | 0.64689 | 0.17045 | 0.25555 | 0.15358 | 0.065258 | 0.37257 | 0.14763 | 0.23282 | 0.24188 | 0.20124 | 0 | 0.25555 | 0 | 0 | 0.16775 | 0.024939 | 552.1895 | 0.44824 | 41966.4 | 0 |  | 1.25 | 17532.2095 | 17500 | 42000 | 0 | 0 | 0 | 0 | 0 | 0 | 0
874.4 |  | 0 | 0.12661 | 0.088318 | 0.41205 | 0.11297 | 0.16778 | 0.098425 | 0.043918 | 0.24202 | 0.093669 | 0.1496 | 0.16064 | 0.11521 | 0.19182 | 0.136 | 0.64704 | 0.17049 | 0.2556 | 0.15361 | 0.065271 | 0.37265 | 0.14767 | 0.23287 | 0.24193 | 0.2013 | 0 | 0.2556 | 0 | 0 | 0.16778 | 0.024945 | 552.2526 | 0.44833 | 41971.2 | 0 |  | 1.25 | 17532.2095 | 17500 | 42000 | 0 | 0 | 0 | 0 | 0 | 0 | 0
874.5 |  | 0 | 0.12664 | 0.088337 | 0.41214 | 0.11299 | 0.16782 | 0.098448 | 0.043927 | 0.24208 | 0.09369 | 0.14963 | 0.16067 | 0.11524 | 0.19186 | 0.13603 | 0.64719 | 0.17052 | 0.25566 | 0.15365 | 0.065284 | 0.37273 | 0.1477 | 0.23292 | 0.24198 | 0.20136 | 0 | 0.25566 | 0 | 0 | 0.16782 | 0.02495 | 552.3158 | 0.44843 | 41976 | 0 |  | 1.25 | 17532.2095 | 17500 | 42000 | 0 | 0 | 0 | 0 | 0 | 0 | 0
874.6 |  | 0 | 0.12667 | 0.088357 | 0.41224 | 0.11302 | 0.16786 | 0.09847 | 0.043936 | 0.24213 | 0.093712 | 0.14966 | 0.16071 | 0.11527 | 0.1919 | 0.13606 | 0.64734 | 0.17056 | 0.25572 | 0.15368 | 0.065298 | 0.37281 | 0.14774 | 0.23298 | 0.24204 | 0.20142 | 0 | 0.25572 | 0 | 0 | 0.16786 | 0.024956 | 552.3789 | 0.44853 | 41980.8 | 0 |  | 1.25 | 17532.2095 | 17500 | 42000 | 0 | 0 | 0 | 0 | 0 | 0 | 0
874.7 |  | 0 | 0.12669 | 0.088376 | 0.41233 | 0.11304 | 0.16789 | 0.098493 | 0.043945 | 0.24218 | 0.093734 | 0.1497 | 0.16074 | 0.11531 | 0.19194 | 0.13609 | 0.64749 | 0.1706 | 0.25577 | 0.15372 | 0.065311 | 0.3729 | 0.14777 | 0.23303 | 0.24209 | 0.20148 | 0 | 0.25577 | 0 | 0 | 0.16789 | 0.024961 | 552.4421 | 0.44862 | 41985.6 | 0 |  | 1.25 | 17532.2095 | 17500 | 42000 | 0 | 0 | 0 | 0 | 0 | 0 | 0
874.8 |  | 0 | 0.12672 | 0.088396 | 0.41243 | 0.11306 | 0.16793 | 0.098515 | 0.043954 | 0.24224 | 0.093756 | 0.14973 | 0.16077 | 0.11534 | 0.19198 | 0.13612 | 0.64764 | 0.17063 | 0.25583 | 0.15375 | 0.065325 | 0.37298 | 0.14781 | 0.23308 | 0.24214 | 0.20154 | 0 | 0.25583 | 0 | 0 | 0.16793 | 0.024967 | 552.5053 | 0.44872 | 41990.4 | 0 |  | 1.25 | 17532.2095 | 17500 | 42000 | 0 | 0 | 0 | 0 | 0 | 0 | 0
874.9 |  | 0 | 0.12675 | 0.088415 | 0.41252 | 0.11309 | 0.16796 | 0.098538 | 0.043962 | 0.24229 | 0.093778 | 0.14977 | 0.16081 | 0.11537 | 0.19203 | 0.13615 | 0.64779 | 0.17067 | 0.25588 | 0.15379 | 0.065338 | 0.37306 | 0.14784 | 0.23313 | 0.24219 | 0.2016 | 0 | 0.25588 | 0 | 0 | 0.16796 | 0.024972 | 552.5684 | 0.44882 | 41995.2 | 0 |  | 1.25 | 17532.2095 | 17500 | 42000 | 0 | 0 | 0 | 0 | 0 | 0 | 0
875 |  | 0 | 0.12677 | 0.088435 | 0.41262 | 0.11311 | 0.168 | 0.09856 | 0.043971 | 0.24234 | 0.0938 | 0.1498 | 0.16084 | 0.1154 | 0.19207 | 0.13618 | 0.64794 | 0.17071 | 0.25594 | 0.15383 | 0.065351 | 0.37315 | 0.14788 | 0.23319 | 0.24224 | 0.20166 | 0 | 0.25594 | 0 | 0 | 0.168 | 0.024977 | 552.6316 | 0.44891 | 42000 | 0 |  | 1.25 | 17532.2095 | 17500 | 42000 | 0 | 0 | 0 | 0 | 0 | 0 | 0
875.1 |  | 0 | 0.1268 | 0.088454 | 0.41271 | 0.11314 | 0.16804 | 0.098582 | 0.04398 | 0.2424 | 0.093822 | 0.14983 | 0.16087 | 0.11543 | 0.19211 | 0.13622 | 0.64808 | 0.17074 | 0.25599 | 0.15386 | 0.065365 | 0.37323 | 0.14791 | 0.23324 | 0.24229 | 0.20172 | 0 | 0.25599 | 0 | 0 | 0.16804 | 0.024983 | 552.6947 | 0.44901 | 42004.8 | 0 |  | 1.25 | 17532.2095 | 17500 | 42000 | 0 | 0 | 0 | 0 | 0 | 0 | 0
875.2 |  | 0 | 0.12683 | 0.088474 | 0.41281 | 0.11316 | 0.16807 | 0.098605 | 0.043989 | 0.24245 | 0.093844 | 0.14987 | 0.16091 | 0.11546 | 0.19215 | 0.13625 | 0.64823 | 0.17078 | 0.25605 | 0.1539 | 0.065378 | 0.37331 | 0.14794 | 0.23329 | 0.24234 | 0.20178 | 0 | 0.25605 | 0 | 0 | 0.16807 | 0.024988 | 552.7579 | 0.44911 | 42009.6 | 0 |  | 1.25 | 17532.2095 | 17500 | 42000 | 0 | 0 | 0 | 0 | 0 | 0 | 0
875.3 |  | 0 | 0.12685 | 0.088493 | 0.41291 | 0.11318 | 0.16811 | 0.098627 | 0.043998 | 0.2425 | 0.093866 | 0.1499 | 0.16094 | 0.11549 | 0.19219 | 0.13628 | 0.64838 | 0.17081 | 0.2561 | 0.15393 | 0.065392 | 0.37339 | 0.14798 | 0.23335 | 0.24239 | 0.20185 | 0 | 0.2561 | 0 | 0 | 0.16811 | 0.024994 | 552.8211 | 0.44921 | 42014.4 | 0 |  | 1.25 | 17532.2095 | 17500 | 42000 | 0 | 0 | 0 | 0 | 0 | 0 | 0
875.4 |  | 0 | 0.12688 | 0.088513 | 0.413 | 0.11321 | 0.16814 | 0.09865 | 0.044007 | 0.24256 | 0.093888 | 0.14994 | 0.16097 | 0.11553 | 0.19223 | 0.13631 | 0.64853 | 0.17085 | 0.25616 | 0.15397 | 0.065405 | 0.37348 | 0.14801 | 0.2334 | 0.24244 | 0.20191 | 0 | 0.25616 | 0 | 0 | 0.16814 | 0.024999 | 552.8842 | 0.4493 | 42019.2 | 0 |  | 1.25 | 17532.2095 | 17500 | 42000 | 0 | 0 | 0 | 0 | 0 | 0 | 0
875.5 |  | 0 | 0.12691 | 0.088532 | 0.4131 | 0.11323 | 0.16818 | 0.098672 | 0.044015 | 0.24261 | 0.09391 | 0.14997 | 0.16101 | 0.11556 | 0.19227 | 0.13634 | 0.64868 | 0.17089 | 0.25622 | 0.154 | 0.065419 | 0.37356 | 0.14805 | 0.23345 | 0.24249 | 0.20197 | 0 | 0.25622 | 0 | 0 | 0.16818 | 0.025005 | 552.9474 | 0.4494 | 42024 | 0 |  | 1.25 | 17532.2095 | 17500 | 42000 | 0 | 0 | 0 | 0 | 0 | 0 | 0
875.6 |  | 0 | 0.12694 | 0.088552 | 0.41319 | 0.11325 | 0.16822 | 0.098695 | 0.044024 | 0.24266 | 0.093932 | 0.15 | 0.16104 | 0.11559 | 0.19231 | 0.13637 | 0.64883 | 0.17092 | 0.25627 | 0.15404 | 0.065432 | 0.37364 | 0.14808 | 0.23351 | 0.24254 | 0.20203 | 0 | 0.25627 | 0 | 0 | 0.16822 | 0.02501 | 553.0105 | 0.4495 | 42028.8 | 0 |  | 1.25 | 17532.2095 | 17500 | 42000 | 0 | 0 | 0 | 0 | 0 | 0 | 0
875.7 |  | 0 | 0.12696 | 0.088571 | 0.41329 | 0.11328 | 0.16825 | 0.098717 | 0.044033 | 0.24272 | 0.093954 | 0.15004 | 0.16108 | 0.11562 | 0.19235 | 0.1364 | 0.64898 | 0.17096 | 0.25633 | 0.15407 | 0.065445 | 0.37372 | 0.14812 | 0.23356 | 0.2426 | 0.20209 | 0 | 0.25633 | 0 | 0 | 0.16825 | 0.025016 | 553.0737 | 0.44959 | 42033.6 | 0 |  | 1.25 | 17532.2095 | 17500 | 42000 | 0 | 0 | 0 | 0 | 0 | 0 | 0
875.8 |  | 0 | 0.12699 | 0.088591 | 0.41338 | 0.1133 | 0.16829 | 0.09874 | 0.044042 | 0.24277 | 0.093975 | 0.15007 | 0.16111 | 0.11565 | 0.1924 | 0.13643 | 0.64913 | 0.171 | 0.25638 | 0.15411 | 0.065459 | 0.37381 | 0.14815 | 0.23361 | 0.24265 | 0.20215 | 0 | 0.25638 | 0 | 0 | 0.16829 | 0.025021 | 553.1368 | 0.44969 | 42038.4 | 0 |  | 1.25 | 17532.2095 | 17500 | 42000 | 0 | 0 | 0 | 0 | 0 | 0 | 0
875.9 |  | 0 | 0.12702 | 0.08861 | 0.41348 | 0.11333 | 0.16832 | 0.098762 | 0.044051 | 0.24283 | 0.093997 | 0.15011 | 0.16114 | 0.11568 | 0.19244 | 0.13646 | 0.64928 | 0.17103 | 0.25644 | 0.15414 | 0.065472 | 0.37389 | 0.14818 | 0.23366 | 0.2427 | 0.20221 | 0 | 0.25644 | 0 | 0 | 0.16832 | 0.025027 | 553.2 | 0.44979 | 42043.2 | 0 |  | 1.25 | 17532.2095 | 17500 | 42000 | 0 | 0 | 0 | 0 | 0 | 0 | 0
876 |  | 0 | 0.12704 | 0.08863 | 0.41357 | 0.11335 | 0.16836 | 0.098785 | 0.04406 | 0.24288 | 0.094019 | 0.15014 | 0.16118 | 0.11571 | 0.19248 | 0.13649 | 0.64943 | 0.17107 | 0.25649 | 0.15418 | 0.065486 | 0.37397 | 0.14822 | 0.23372 | 0.24275 | 0.20227 | 0 | 0.25649 | 0 | 0 | 0.16836 | 0.025032 | 553.2632 | 0.44989 | 42048 | 0 |  | 1.25 | 17532.2095 | 17500 | 42000 | 0 | 0 | 0 | 0 | 0 | 0 | 0
876.1 |  | 0 | 0.12707 | 0.088649 | 0.41367 | 0.11337 | 0.1684 | 0.098807 | 0.044068 | 0.24293 | 0.094041 | 0.15017 | 0.16121 | 0.11574 | 0.19252 | 0.13652 | 0.64958 | 0.17111 | 0.25655 | 0.15421 | 0.065499 | 0.37406 | 0.14825 | 0.23377 | 0.2428 | 0.20233 | 0 | 0.25655 | 0 | 0 | 0.1684 | 0.025038 | 553.3263 | 0.44998 | 42052.8 | 0 |  | 1.25 | 17532.2095 | 17500 | 42100 | 0 | 0 | 0 | 0 | 0 | 0 | 0
876.2 |  | 0 | 0.1271 | 0.088669 | 0.41377 | 0.1134 | 0.16843 | 0.09883 | 0.044077 | 0.24299 | 0.094063 | 0.15021 | 0.16124 | 0.11578 | 0.19256 | 0.13655 | 0.64973 | 0.17114 | 0.2566 | 0.15425 | 0.065512 | 0.37414 | 0.14829 | 0.23382 | 0.24285 | 0.20239 | 0 | 0.2566 | 0 | 0 | 0.16843 | 0.025043 | 553.3895 | 0.45008 | 42057.6 | 0 |  | 1.25 | 17532.2095 | 17500 | 42100 | 0 | 0 | 0 | 0 | 0 | 0 | 0
876.3 |  | 0 | 0.12712 | 0.088688 | 0.41386 | 0.11342 | 0.16847 | 0.098852 | 0.044086 | 0.24304 | 0.094085 | 0.15024 | 0.16128 | 0.11581 | 0.1926 | 0.13658 | 0.64988 | 0.17118 | 0.25666 | 0.15428 | 0.065526 | 0.37422 | 0.14832 | 0.23388 | 0.2429 | 0.20245 | 0 | 0.25666 | 0 | 0 | 0.16847 | 0.025049 | 553.4526 | 0.45018 | 42062.4 | 0 |  | 1.25 | 17532.2095 | 17500 | 42100 | 0 | 0 | 0 | 0 | 0 | 0 | 0
876.4 |  | 0 | 0.12715 | 0.088708 | 0.41396 | 0.11344 | 0.1685 | 0.098875 | 0.044095 | 0.24309 | 0.094107 | 0.15028 | 0.16131 | 0.11584 | 0.19264 | 0.13661 | 0.65003 | 0.17121 | 0.25672 | 0.15432 | 0.065539 | 0.3743 | 0.14836 | 0.23393 | 0.24295 | 0.20251 | 0 | 0.25672 | 0 | 0 | 0.1685 | 0.025054 | 553.5158 | 0.45027 | 42067.2 | 0 |  | 1.25 | 17532.2095 | 17500 | 42100 | 0 | 0 | 0 | 0 | 0 | 0 | 0
876.5 |  | 0 | 0.12718 | 0.088727 | 0.41405 | 0.11347 | 0.16854 | 0.098897 | 0.044104 | 0.24315 | 0.094129 | 0.15031 | 0.16135 | 0.11587 | 0.19268 | 0.13664 | 0.65018 | 0.17125 | 0.25677 | 0.15435 | 0.065553 | 0.37439 | 0.14839 | 0.23398 | 0.243 | 0.20257 | 0 | 0.25677 | 0 | 0 | 0.16854 | 0.02506 | 553.5789 | 0.45037 | 42072 | 0 |  | 1.25 | 17532.2095 | 17500 | 42100 | 0 | 0 | 0 | 0 | 0 | 0 | 0
876.6 |  | 0 | 0.1272 | 0.088747 | 0.41415 | 0.11349 | 0.16858 | 0.09892 | 0.044113 | 0.2432 | 0.094151 | 0.15034 | 0.16138 | 0.1159 | 0.19273 | 0.13667 | 0.65033 | 0.17129 | 0.25683 | 0.15439 | 0.065566 | 0.37447 | 0.14843 | 0.23403 | 0.24305 | 0.20263 | 0 | 0.25683 | 0 | 0 | 0.16858 | 0.025065 | 553.6421 | 0.45047 | 42076.8 | 0 |  | 1.25 | 17532.2095 | 17500 | 42100 | 0 | 0 | 0 | 0 | 0 | 0 | 0
876.7 |  | 0 | 0.12723 | 0.088766 | 0.41424 | 0.11351 | 0.16861 | 0.098942 | 0.044121 | 0.24325 | 0.094173 | 0.15038 | 0.16141 | 0.11593 | 0.19277 | 0.1367 | 0.65048 | 0.17132 | 0.25688 | 0.15442 | 0.06558 | 0.37455 | 0.14846 | 0.23409 | 0.24311 | 0.20269 | 0 | 0.25688 | 0 | 0 | 0.16861 | 0.025071 | 553.7053 | 0.45057 | 42081.6 | 0 |  | 1.25 | 17532.2095 | 17500 | 42100 | 0 | 0 | 0 | 0 | 0 | 0 | 0
876.8 |  | 0 | 0.12726 | 0.088786 | 0.41434 | 0.11354 | 0.16865 | 0.098965 | 0.04413 | 0.24331 | 0.094195 | 0.15041 | 0.16145 | 0.11596 | 0.19281 | 0.13673 | 0.65063 | 0.17136 | 0.25694 | 0.15446 | 0.065593 | 0.37464 | 0.14849 | 0.23414 | 0.24316 | 0.20275 | 0 | 0.25694 | 0 | 0 | 0.16865 | 0.025076 | 553.7684 | 0.45066 | 42086.4 | 0 |  | 1.25 | 17532.2095 | 17500 | 42100 | 0 | 0 | 0 | 0 | 0 | 0 | 0
876.9 |  | 0 | 0.12728 | 0.088805 | 0.41444 | 0.11356 | 0.16868 | 0.098987 | 0.044139 | 0.24336 | 0.094217 | 0.15045 | 0.16148 | 0.116 | 0.19285 | 0.13676 | 0.65078 | 0.1714 | 0.25699 | 0.15449 | 0.065606 | 0.37472 | 0.14853 | 0.23419 | 0.24321 | 0.20281 | 0 | 0.25699 | 0 | 0 | 0.16868 | 0.025082 | 553.8316 | 0.45076 | 42091.2 | 0 |  | 1.25 | 17532.2095 | 17500 | 42100 | 0 | 0 | 0 | 0 | 0 | 0 | 0
877 |  | 0 | 0.12731 | 0.088825 | 0.41453 | 0.11359 | 0.16872 | 0.09901 | 0.044148 | 0.24341 | 0.094239 | 0.15048 | 0.16151 | 0.11603 | 0.19289 | 0.13679 | 0.65093 | 0.17143 | 0.25705 | 0.15453 | 0.06562 | 0.3748 | 0.14856 | 0.23425 | 0.24326 | 0.20287 | 0 | 0.25705 | 0 | 0 | 0.16872 | 0.025087 | 553.8947 | 0.45086 | 42096 | 0 |  | 1.25 | 17532.2095 | 17500 | 42100 | 0 | 0 | 0 | 0 | 0 | 0 | 0
877.1 |  | 0 | 0.12734 | 0.088844 | 0.41463 | 0.11361 | 0.16876 | 0.099032 | 0.044157 | 0.24347 | 0.094261 | 0.15051 | 0.16155 | 0.11606 | 0.19293 | 0.13682 | 0.65108 | 0.17147 | 0.2571 | 0.15456 | 0.065633 | 0.37489 | 0.1486 | 0.2343 | 0.24331 | 0.20294 | 0 | 0.2571 | 0 | 0 | 0.16876 | 0.025093 | 553.9579 | 0.45095 | 42100.8 | 0 |  | 1.25 | 17532.2095 | 17500 | 42100 | 0 | 0 | 0 | 0 | 0 | 0 | 0
877.2 |  | 0 | 0.12736 | 0.088864 | 0.41472 | 0.11363 | 0.16879 | 0.099055 | 0.044166 | 0.24352 | 0.094283 | 0.15055 | 0.16158 | 0.11609 | 0.19297 | 0.13685 | 0.65123 | 0.1715 | 0.25716 | 0.1546 | 0.065647 | 0.37497 | 0.14863 | 0.23435 | 0.24336 | 0.203 | 0 | 0.25716 | 0 | 0 | 0.16879 | 0.025098 | 554.0211 | 0.45105 | 42105.6 | 0 |  | 1.25 | 17532.2095 | 17500 | 42100 | 0 | 0 | 0 | 0 | 0 | 0 | 0
877.3 |  | 0 | 0.12739 | 0.088883 | 0.41482 | 0.11366 | 0.16883 | 0.099077 | 0.044174 | 0.24357 | 0.094305 | 0.15058 | 0.16161 | 0.11612 | 0.19301 | 0.13688 | 0.65138 | 0.17154 | 0.25722 | 0.15463 | 0.06566 | 0.37505 | 0.14867 | 0.23441 | 0.24341 | 0.20306 | 0 | 0.25722 | 0 | 0 | 0.16883 | 0.025104 | 554.0842 | 0.45115 | 42110.4 | 0 |  | 1.25 | 17532.2095 | 17500 | 42100 | 0 | 0 | 0 | 0 | 0 | 0 | 0
877.4 |  | 0 | 0.12742 | 0.088903 | 0.41491 | 0.11368 | 0.16887 | 0.0991 | 0.044183 | 0.24363 | 0.094327 | 0.15062 | 0.16165 | 0.11615 | 0.19306 | 0.13691 | 0.65153 | 0.17158 | 0.25727 | 0.15467 | 0.065674 | 0.37513 | 0.1487 | 0.23446 | 0.24346 | 0.20312 | 0 | 0.25727 | 0 | 0 | 0.16887 | 0.025109 | 554.1474 | 0.45125 | 42115.2 | 0 |  | 1.25 | 17532.2095 | 17500 | 42100 | 0 | 0 | 0 | 0 | 0 | 0 | 0
877.5 |  | 0 | 0.12744 | 0.088922 | 0.41501 | 0.1137 | 0.1689 | 0.099122 | 0.044192 | 0.24368 | 0.094349 | 0.15065 | 0.16168 | 0.11618 | 0.1931 | 0.13694 | 0.65168 | 0.17161 | 0.25733 | 0.1547 | 0.065687 | 0.37522 | 0.14874 | 0.23451 | 0.24351 | 0.20318 | 0 | 0.25733 | 0 | 0 | 0.1689 | 0.025114 | 554.2105 | 0.45134 | 42120 | 0 |  | 1.25 | 17532.2095 | 17500 | 42100 | 0 | 0 | 0 | 0 | 0 | 0 | 0
877.6 |  | 0 | 0.12747 | 0.088942 | 0.41511 | 0.11373 | 0.16894 | 0.099145 | 0.044201 | 0.24373 | 0.094371 | 0.15068 | 0.16172 | 0.11622 | 0.19314 | 0.13697 | 0.65183 | 0.17165 | 0.25738 | 0.15474 | 0.0657 | 0.3753 | 0.14877 | 0.23456 | 0.24356 | 0.20324 | 0 | 0.25738 | 0 | 0 | 0.16894 | 0.02512 | 554.2737 | 0.45144 | 42124.8 | 0 |  | 1.25 | 17532.2095 | 17500 | 42100 | 0 | 0 | 0 | 0 | 0 | 0 | 0
877.7 |  | 0 | 0.1275 | 0.088962 | 0.4152 | 0.11375 | 0.16897 | 0.099167 | 0.04421 | 0.24379 | 0.094393 | 0.15072 | 0.16175 | 0.11625 | 0.19318 | 0.137 | 0.65198 | 0.17169 | 0.25744 | 0.15477 | 0.065714 | 0.37538 | 0.14881 | 0.23462 | 0.24362 | 0.2033 | 0 | 0.25744 | 0 | 0 | 0.16897 | 0.025125 | 554.3368 | 0.45154 | 42129.6 | 0 |  | 1.25 | 17532.2095 | 17500 | 42100 | 0 | 0 | 0 | 0 | 0 | 0 | 0
877.8 |  | 0 | 0.12753 | 0.088981 | 0.4153 | 0.11378 | 0.16901 | 0.09919 | 0.044219 | 0.24384 | 0.094415 | 0.15075 | 0.16178 | 0.11628 | 0.19322 | 0.13703 | 0.65213 | 0.17172 | 0.25749 | 0.15481 | 0.065727 | 0.37547 | 0.14884 | 0.23467 | 0.24367 | 0.20336 | 0 | 0.25749 | 0 | 0 | 0.16901 | 0.025131 | 554.4 | 0.45163 | 42134.4 | 0 |  | 1.25 | 17532.2095 | 17500 | 42100 | 0 | 0 | 0 | 0 | 0 | 0 | 0
877.9 |  | 0 | 0.12755 | 0.089001 | 0.41539 | 0.1138 | 0.16905 | 0.099213 | 0.044228 | 0.24389 | 0.094437 | 0.15079 | 0.16182 | 0.11631 | 0.19326 | 0.13706 | 0.65228 | 0.17176 | 0.25755 | 0.15484 | 0.065741 | 0.37555 | 0.14887 | 0.23472 | 0.24372 | 0.20342 | 0 | 0.25755 | 0 | 0 | 0.16905 | 0.025136 | 554.4632 | 0.45173 | 42139.2 | 0 |  | 1.25 | 17532.2095 | 17500 | 42100 | 0 | 0 | 0 | 0 | 0 | 0 | 0
878 |  | 0 | 0.12758 | 0.08902 | 0.41549 | 0.11382 | 0.16908 | 0.099235 | 0.044236 | 0.24395 | 0.094459 | 0.15082 | 0.16185 | 0.11634 | 0.1933 | 0.13709 | 0.65243 | 0.1718 | 0.25761 | 0.15488 | 0.065754 | 0.37563 | 0.14891 | 0.23478 | 0.24377 | 0.20348 | 0 | 0.25761 | 0 | 0 | 0.16908 | 0.025142 | 554.5263 | 0.45183 | 42144 | 0 |  | 1.25 | 17532.2095 | 17500 | 42100 | 0 | 0 | 0 | 0 | 0 | 0 | 0
878.1 |  | 0 | 0.12761 | 0.08904 | 0.41558 | 0.11385 | 0.16912 | 0.099258 | 0.044245 | 0.244 | 0.094481 | 0.15085 | 0.16188 | 0.11637 | 0.19334 | 0.13712 | 0.65258 | 0.17183 | 0.25766 | 0.15491 | 0.065768 | 0.37572 | 0.14894 | 0.23483 | 0.24382 | 0.20354 | 0 | 0.25766 | 0 | 0 | 0.16912 | 0.025147 | 554.5895 | 0.45193 | 42148.8 | 0 |  | 1.25 | 17532.2095 | 17500 | 42100 | 0 | 0 | 0 | 0 | 0 | 0 | 0
878.2 |  | 0 | 0.12763 | 0.089059 | 0.41568 | 0.11387 | 0.16915 | 0.09928 | 0.044254 | 0.24406 | 0.094503 | 0.15089 | 0.16192 | 0.1164 | 0.19339 | 0.13715 | 0.65273 | 0.17187 | 0.25772 | 0.15495 | 0.065781 | 0.3758 | 0.14898 | 0.23488 | 0.24387 | 0.2036 | 0 | 0.25772 | 0 | 0 | 0.16915 | 0.025153 | 554.6526 | 0.45202 | 42153.6 | 0 |  | 1.25 | 17532.2095 | 17500 | 42200 | 0 | 0 | 0 | 0 | 0 | 0 | 0
878.3 |  | 0 | 0.12766 | 0.089079 | 0.41578 | 0.11389 | 0.16919 | 0.099303 | 0.044263 | 0.24411 | 0.094525 | 0.15092 | 0.16195 | 0.11644 | 0.19343 | 0.13718 | 0.65288 | 0.1719 | 0.25777 | 0.15498 | 0.065795 | 0.37588 | 0.14901 | 0.23494 | 0.24392 | 0.20366 | 0 | 0.25777 | 0 | 0 | 0.16919 | 0.025158 | 554.7158 | 0.45212 | 42158.4 | 0 |  | 1.25 | 17532.2095 | 17500 | 42200 | 0 | 0 | 0 | 0 | 0 | 0 | 0
878.4 |  | 0 | 0.12769 | 0.089098 | 0.41587 | 0.11392 | 0.16923 | 0.099325 | 0.044272 | 0.24416 | 0.094547 | 0.15096 | 0.16199 | 0.11647 | 0.19347 | 0.13721 | 0.65303 | 0.17194 | 0.25783 | 0.15502 | 0.065808 | 0.37596 | 0.14905 | 0.23499 | 0.24397 | 0.20373 | 0 | 0.25783 | 0 | 0 | 0.16923 | 0.025164 | 554.7789 | 0.45222 | 42163.2 | 0 |  | 1.25 | 17532.2095 | 17500 | 42200 | 0 | 0 | 0 | 0 | 0 | 0 | 0
878.5 |  | 0 | 0.12771 | 0.089118 | 0.41597 | 0.11394 | 0.16926 | 0.099348 | 0.044281 | 0.24422 | 0.094569 | 0.15099 | 0.16202 | 0.1165 | 0.19351 | 0.13724 | 0.65318 | 0.17198 | 0.25788 | 0.15506 | 0.065821 | 0.37605 | 0.14908 | 0.23504 | 0.24402 | 0.20379 | 0 | 0.25788 | 0 | 0 | 0.16926 | 0.025169 | 554.8421 | 0.45232 | 42168 | 0 |  | 1.25 | 17532.2095 | 17500 | 42200 | 0 | 0 | 0 | 0 | 0 | 0 | 0
878.6 |  | 0 | 0.12774 | 0.089138 | 0.41606 | 0.11397 | 0.1693 | 0.09937 | 0.04429 | 0.24427 | 0.094591 | 0.15102 | 0.16205 | 0.11653 | 0.19355 | 0.13727 | 0.65333 | 0.17201 | 0.25794 | 0.15509 | 0.065835 | 0.37613 | 0.14912 | 0.2351 | 0.24407 | 0.20385 | 0 | 0.25794 | 0 | 0 | 0.1693 | 0.025175 | 554.9053 | 0.45241 | 42172.8 | 0 |  | 1.25 | 17532.2095 | 17500 | 42200 | 0 | 0 | 0 | 0 | 0 | 0 | 0
878.7 |  | 0 | 0.12777 | 0.089157 | 0.41616 | 0.11399 | 0.16933 | 0.099393 | 0.044298 | 0.24432 | 0.094613 | 0.15106 | 0.16209 | 0.11656 | 0.19359 | 0.1373 | 0.65348 | 0.17205 | 0.258 | 0.15513 | 0.065848 | 0.37621 | 0.14915 | 0.23515 | 0.24413 | 0.20391 | 0 | 0.258 | 0 | 0 | 0.16933 | 0.02518 | 554.9684 | 0.45251 | 42177.6 | 0 |  | 1.25 | 17532.2095 | 17500 | 42200 | 0 | 0 | 0 | 0 | 0 | 0 | 0
878.8 |  | 0 | 0.12779 | 0.089177 | 0.41626 | 0.11401 | 0.16937 | 0.099415 | 0.044307 | 0.24438 | 0.094635 | 0.15109 | 0.16212 | 0.11659 | 0.19363 | 0.13734 | 0.65363 | 0.17209 | 0.25805 | 0.15516 | 0.065862 | 0.3763 | 0.14919 | 0.2352 | 0.24418 | 0.20397 | 0 | 0.25805 | 0 | 0 | 0.16937 | 0.025186 | 555.0316 | 0.45261 | 42182.4 | 0 |  | 1.25 | 17532.2095 | 17500 | 42200 | 0 | 0 | 0 | 0 | 0 | 0 | 0
878.9 |  | 0 | 0.12782 | 0.089196 | 0.41635 | 0.11404 | 0.16941 | 0.099438 | 0.044316 | 0.24443 | 0.094657 | 0.15113 | 0.16215 | 0.11663 | 0.19367 | 0.13737 | 0.65378 | 0.17212 | 0.25811 | 0.1552 | 0.065875 | 0.37638 | 0.14922 | 0.23526 | 0.24423 | 0.20403 | 0 | 0.25811 | 0 | 0 | 0.16941 | 0.025191 | 555.0947 | 0.4527 | 42187.2 | 0 |  | 1.25 | 17532.2095 | 17500 | 42200 | 0 | 0 | 0 | 0 | 0 | 0 | 0
879 |  | 0 | 0.12785 | 0.089216 | 0.41645 | 0.11406 | 0.16944 | 0.099461 | 0.044325 | 0.24448 | 0.094679 | 0.15116 | 0.16219 | 0.11666 | 0.19372 | 0.1374 | 0.65393 | 0.17216 | 0.25816 | 0.15523 | 0.065889 | 0.37646 | 0.14925 | 0.23531 | 0.24428 | 0.20409 | 0 | 0.25816 | 0 | 0 | 0.16944 | 0.025197 | 555.1579 | 0.4528 | 42192 | 0 |  | 1.25 | 17532.2095 | 17500 | 42200 | 0 | 0 | 0 | 0 | 0 | 0 | 0
879.1 |  | 0 | 0.12787 | 0.089235 | 0.41654 | 0.11408 | 0.16948 | 0.099483 | 0.044334 | 0.24454 | 0.094701 | 0.15119 | 0.16222 | 0.11669 | 0.19376 | 0.13743 | 0.65408 | 0.1722 | 0.25822 | 0.15527 | 0.065902 | 0.37655 | 0.14929 | 0.23536 | 0.24433 | 0.20415 | 0 | 0.25822 | 0 | 0 | 0.16948 | 0.025202 | 555.2211 | 0.4529 | 42196.8 | 0 |  | 1.25 | 17532.2095 | 17500 | 42200 | 0 | 0 | 0 | 0 | 0 | 0 | 0
879.2 |  | 0 | 0.1279 | 0.089255 | 0.41664 | 0.11411 | 0.16952 | 0.099506 | 0.044343 | 0.24459 | 0.094723 | 0.15123 | 0.16226 | 0.11672 | 0.1938 | 0.13746 | 0.65423 | 0.17223 | 0.25827 | 0.1553 | 0.065916 | 0.37663 | 0.14932 | 0.23541 | 0.24438 | 0.20421 | 0 | 0.25827 | 0 | 0 | 0.16952 | 0.025208 | 555.2842 | 0.453 | 42201.6 | 0 |  | 1.25 | 17532.2095 | 17500 | 42200 | 0 | 0 | 0 | 0 | 0 | 0 | 0
879.3 |  | 0 | 0.12793 | 0.089275 | 0.41674 | 0.11413 | 0.16955 | 0.099528 | 0.044352 | 0.24465 | 0.094745 | 0.15126 | 0.16229 | 0.11675 | 0.19384 | 0.13749 | 0.65438 | 0.17227 | 0.25833 | 0.15534 | 0.065929 | 0.37671 | 0.14936 | 0.23547 | 0.24443 | 0.20427 | 0 | 0.25833 | 0 | 0 | 0.16955 | 0.025213 | 555.3474 | 0.45309 | 42206.4 | 0 |  | 1.25 | 17532.2095 | 17500 | 42200 | 0 | 0 | 0 | 0 | 0 | 0 | 0
879.4 |  | 0 | 0.12796 | 0.089294 | 0.41683 | 0.11416 | 0.16959 | 0.099551 | 0.04436 | 0.2447 | 0.094767 | 0.1513 | 0.16232 | 0.11678 | 0.19388 | 0.13752 | 0.65453 | 0.17231 | 0.25839 | 0.15537 | 0.065943 | 0.3768 | 0.14939 | 0.23552 | 0.24448 | 0.20434 | 0 | 0.25839 | 0 | 0 | 0.16959 | 0.025219 | 555.4105 | 0.45319 | 42211.2 | 0 |  | 1.25 | 17532.2095 | 17500 | 42200 | 0 | 0 | 0 | 0 | 0 | 0 | 0
879.5 |  | 0 | 0.12798 | 0.089314 | 0.41693 | 0.11418 | 0.16962 | 0.099573 | 0.044369 | 0.24475 | 0.094789 | 0.15133 | 0.16236 | 0.11681 | 0.19392 | 0.13755 | 0.65468 | 0.17234 | 0.25844 | 0.15541 | 0.065956 | 0.37688 | 0.14943 | 0.23557 | 0.24453 | 0.2044 | 0 | 0.25844 | 0 | 0 | 0.16962 | 0.025224 | 555.4737 | 0.45329 | 42216 | 0 |  | 1.25 | 17532.2095 | 17500 | 42200 | 0 | 0 | 0 | 0 | 0 | 0 | 0
879.6 |  | 0 | 0.12801 | 0.089333 | 0.41702 | 0.1142 | 0.16966 | 0.099596 | 0.044378 | 0.24481 | 0.094811 | 0.15136 | 0.16239 | 0.11685 | 0.19396 | 0.13758 | 0.65483 | 0.17238 | 0.2585 | 0.15544 | 0.06597 | 0.37696 | 0.14946 | 0.23563 | 0.24459 | 0.20446 | 0 | 0.2585 | 0 | 0 | 0.16966 | 0.02523 | 555.5368 | 0.45339 | 42220.8 | 0 |  | 1.25 | 17532.2095 | 17500 | 42200 | 0 | 0 | 0 | 0 | 0 | 0 | 0
879.7 |  | 0 | 0.12804 | 0.089353 | 0.41712 | 0.11423 | 0.1697 | 0.099619 | 0.044387 | 0.24486 | 0.094833 | 0.1514 | 0.16243 | 0.11688 | 0.19401 | 0.13761 | 0.65498 | 0.17241 | 0.25855 | 0.15548 | 0.065983 | 0.37705 | 0.1495 | 0.23568 | 0.24464 | 0.20452 | 0 | 0.25855 | 0 | 0 | 0.1697 | 0.025235 | 555.6 | 0.45348 | 42225.6 | 0 |  | 1.25 | 17532.2095 | 17500 | 42200 | 0 | 0 | 0 | 0 | 0 | 0 | 0
879.8 |  | 0 | 0.12806 | 0.089373 | 0.41722 | 0.11425 | 0.16973 | 0.099641 | 0.044396 | 0.24491 | 0.094855 | 0.15143 | 0.16246 | 0.11691 | 0.19405 | 0.13764 | 0.65513 | 0.17245 | 0.25861 | 0.15551 | 0.065996 | 0.37713 | 0.14953 | 0.23573 | 0.24469 | 0.20458 | 0 | 0.25861 | 0 | 0 | 0.16973 | 0.025241 | 555.6632 | 0.45358 | 42230.4 | 0 |  | 1.25 | 17532.2095 | 17500 | 42200 | 0 | 0 | 0 | 0 | 0 | 0 | 0
879.9 |  | 0 | 0.12809 | 0.089392 | 0.41731 | 0.11427 | 0.16977 | 0.099664 | 0.044405 | 0.24497 | 0.094877 | 0.15147 | 0.16249 | 0.11694 | 0.19409 | 0.13767 | 0.65528 | 0.17249 | 0.25866 | 0.15555 | 0.06601 | 0.37721 | 0.14957 | 0.23579 | 0.24474 | 0.20464 | 0 | 0.25866 | 0 | 0 | 0.16977 | 0.025246 | 555.7263 | 0.45368 | 42235.2 | 0 |  | 1.25 | 17532.2095 | 17500 | 42200 | 0 | 0 | 0 | 0 | 0 | 0 | 0
880 |  | 0 | 0.12812 | 0.089412 | 0.41741 | 0.1143 | 0.1698 | 0.099686 | 0.044414 | 0.24502 | 0.094899 | 0.1515 | 0.16253 | 0.11697 | 0.19413 | 0.1377 | 0.65544 | 0.17252 | 0.25872 | 0.15558 | 0.066023 | 0.37729 | 0.1496 | 0.23584 | 0.24479 | 0.2047 | 0 | 0.25872 | 0 | 0 | 0.1698 | 0.025252 | 555.7895 | 0.45378 | 42240 | 0 |  | 1.25 | 17532.2095 | 17500 | 42200 | 0 | 0 | 0 | 0 | 0 | 0 | 0
880.1 |  | 0 | 0.12814 | 0.089431 | 0.4175 | 0.11432 | 0.16984 | 0.099709 | 0.044422 | 0.24507 | 0.094921 | 0.15153 | 0.16256 | 0.117 | 0.19417 | 0.13773 | 0.65559 | 0.17256 | 0.25878 | 0.15562 | 0.066037 | 0.37738 | 0.14963 | 0.23589 | 0.24484 | 0.20476 | 0 | 0.25878 | 0 | 0 | 0.16984 | 0.025257 | 555.8526 | 0.45387 | 42244.8 | 0 |  | 1.25 | 17532.2095 | 17500 | 42200 | 0 | 0 | 0 | 0 | 0 | 0 | 0
880.2 |  | 0 | 0.12817 | 0.089451 | 0.4176 | 0.11435 | 0.16988 | 0.099732 | 0.044431 | 0.24513 | 0.094943 | 0.15157 | 0.16259 | 0.11704 | 0.19421 | 0.13776 | 0.65574 | 0.1726 | 0.25883 | 0.15565 | 0.06605 | 0.37746 | 0.14967 | 0.23595 | 0.24489 | 0.20482 | 0 | 0.25883 | 0 | 0 | 0.16988 | 0.025263 | 555.9158 | 0.45397 | 42249.6 | 0 |  | 1.25 | 17532.2095 | 17500 | 42200 | 0 | 0 | 0 | 0 | 0 | 0 | 0
880.3 |  | 0 | 0.1282 | 0.08947 | 0.4177 | 0.11437 | 0.16991 | 0.099754 | 0.04444 | 0.24518 | 0.094965 | 0.1516 | 0.16263 | 0.11707 | 0.19425 | 0.13779 | 0.65589 | 0.17263 | 0.25889 | 0.15569 | 0.066064 | 0.37754 | 0.1497 | 0.236 | 0.24494 | 0.20488 | 0 | 0.25889 | 0 | 0 | 0.16991 | 0.025268 | 555.9789 | 0.45407 | 42254.4 | 0 |  | 1.25 | 17532.2095 | 17500 | 42300 | 0 | 0 | 0 | 0 | 0 | 0 | 0
880.4 |  | 0 | 0.12822 | 0.08949 | 0.41779 | 0.11439 | 0.16995 | 0.099777 | 0.044449 | 0.24524 | 0.094987 | 0.15164 | 0.16266 | 0.1171 | 0.19429 | 0.13782 | 0.65604 | 0.17267 | 0.25894 | 0.15573 | 0.066077 | 0.37763 | 0.14974 | 0.23605 | 0.245 | 0.20495 | 0 | 0.25894 | 0 | 0 | 0.16995 | 0.025274 | 556.0421 | 0.45417 | 42259.2 | 0 |  | 1.25 | 17532.2095 | 17500 | 42300 | 0 | 0 | 0 | 0 | 0 | 0 | 0
880.5 |  | 0 | 0.12825 | 0.08951 | 0.41789 | 0.11442 | 0.16999 | 0.099799 | 0.044458 | 0.24529 | 0.095009 | 0.15167 | 0.1627 | 0.11713 | 0.19434 | 0.13785 | 0.65619 | 0.17271 | 0.259 | 0.15576 | 0.066091 | 0.37771 | 0.14977 | 0.23611 | 0.24505 | 0.20501 | 0 | 0.259 | 0 | 0 | 0.16999 | 0.025279 | 556.1053 | 0.45426 | 42264 | 0 |  | 1.25 | 17532.2095 | 17500 | 42300 | 0 | 0 | 0 | 0 | 0 | 0 | 0
880.6 |  | 0 | 0.12828 | 0.089529 | 0.41798 | 0.11444 | 0.17002 | 0.099822 | 0.044467 | 0.24534 | 0.095032 | 0.15171 | 0.16273 | 0.11716 | 0.19438 | 0.13788 | 0.65634 | 0.17274 | 0.25905 | 0.1558 | 0.066104 | 0.37779 | 0.14981 | 0.23616 | 0.2451 | 0.20507 | 0 | 0.25905 | 0 | 0 | 0.17002 | 0.025285 | 556.1684 | 0.45436 | 42268.8 | 0 |  | 1.25 | 17532.2095 | 17500 | 42300 | 0 | 0 | 0 | 0 | 0 | 0 | 0
880.7 |  | 0 | 0.12831 | 0.089549 | 0.41808 | 0.11446 | 0.17006 | 0.099845 | 0.044476 | 0.2454 | 0.095054 | 0.15174 | 0.16276 | 0.11719 | 0.19442 | 0.13791 | 0.65649 | 0.17278 | 0.25911 | 0.15583 | 0.066118 | 0.37788 | 0.14984 | 0.23621 | 0.24515 | 0.20513 | 0 | 0.25911 | 0 | 0 | 0.17006 | 0.02529 | 556.2316 | 0.45446 | 42273.6 | 0 |  | 1.25 | 17532.2095 | 17500 | 42300 | 0 | 0 | 0 | 0 | 0 | 0 | 0
880.8 |  | 0 | 0.12833 | 0.089569 | 0.41818 | 0.11449 | 0.17009 | 0.099867 | 0.044485 | 0.24545 | 0.095076 | 0.15177 | 0.1628 | 0.11723 | 0.19446 | 0.13794 | 0.65664 | 0.17282 | 0.25917 | 0.15587 | 0.066131 | 0.37796 | 0.14988 | 0.23627 | 0.2452 | 0.20519 | 0 | 0.25917 | 0 | 0 | 0.17009 | 0.025296 | 556.2947 | 0.45456 | 42278.4 | 0 |  | 1.25 | 17532.2095 | 17500 | 42300 | 0 | 0 | 0 | 0 | 0 | 0 | 0
880.9 |  | 0 | 0.12836 | 0.089588 | 0.41827 | 0.11451 | 0.17013 | 0.09989 | 0.044493 | 0.2455 | 0.095098 | 0.15181 | 0.16283 | 0.11726 | 0.1945 | 0.13797 | 0.65679 | 0.17285 | 0.25922 | 0.1559 | 0.066145 | 0.37804 | 0.14991 | 0.23632 | 0.24525 | 0.20525 | 0 | 0.25922 | 0 | 0 | 0.17013 | 0.025301 | 556.3579 | 0.45465 | 42283.2 | 0 |  | 1.25 | 17532.2095 | 17500 | 42300 | 0 | 0 | 0 | 0 | 0 | 0 | 0
881 |  | 0 | 0.12839 | 0.089608 | 0.41837 | 0.11454 | 0.17017 | 0.099912 | 0.044502 | 0.24556 | 0.09512 | 0.15184 | 0.16286 | 0.11729 | 0.19454 | 0.138 | 0.65694 | 0.17289 | 0.25928 | 0.15594 | 0.066158 | 0.37813 | 0.14995 | 0.23637 | 0.2453 | 0.20531 | 0 | 0.25928 | 0 | 0 | 0.17017 | 0.025307 | 556.4211 | 0.45475 | 42288 | 0 |  | 1.25 | 17532.2095 | 17500 | 42300 | 0 | 0 | 0 | 0 | 0 | 0 | 0
881.1 |  | 0 | 0.12841 | 0.089627 | 0.41846 | 0.11456 | 0.1702 | 0.099935 | 0.044511 | 0.24561 | 0.095142 | 0.15188 | 0.1629 | 0.11732 | 0.19458 | 0.13803 | 0.65709 | 0.17293 | 0.25933 | 0.15597 | 0.066172 | 0.37821 | 0.14998 | 0.23643 | 0.24535 | 0.20537 | 0 | 0.25933 | 0 | 0 | 0.1702 | 0.025312 | 556.4842 | 0.45485 | 42292.8 | 0 |  | 1.25 | 17532.2095 | 17500 | 42300 | 0 | 0 | 0 | 0 | 0 | 0 | 0
881.2 |  | 0 | 0.12844 | 0.089647 | 0.41856 | 0.11458 | 0.17024 | 0.099958 | 0.04452 | 0.24567 | 0.095164 | 0.15191 | 0.16293 | 0.11735 | 0.19463 | 0.13806 | 0.65724 | 0.17296 | 0.25939 | 0.15601 | 0.066185 | 0.37829 | 0.15002 | 0.23648 | 0.2454 | 0.20544 | 0 | 0.25939 | 0 | 0 | 0.17024 | 0.025318 | 556.5474 | 0.45495 | 42297.6 | 0 |  | 1.25 | 17532.2095 | 17500 | 42300 | 0 | 0 | 0 | 0 | 0 | 0 | 0
881.3 |  | 0 | 0.12847 | 0.089667 | 0.41866 | 0.11461 | 0.17028 | 0.09998 | 0.044529 | 0.24572 | 0.095186 | 0.15194 | 0.16297 | 0.11738 | 0.19467 | 0.13809 | 0.65739 | 0.173 | 0.25945 | 0.15604 | 0.066199 | 0.37838 | 0.15005 | 0.23653 | 0.24546 | 0.2055 | 0 | 0.25945 | 0 | 0 | 0.17028 | 0.025323 | 556.6105 | 0.45504 | 42302.4 | 0 |  | 1.25 | 17532.2095 | 17500 | 42300 | 0 | 0 | 0 | 0 | 0 | 0 | 0
881.4 |  | 0 | 0.12849 | 0.089686 | 0.41875 | 0.11463 | 0.17031 | 0.1 | 0.044538 | 0.24577 | 0.095208 | 0.15198 | 0.163 | 0.11742 | 0.19471 | 0.13813 | 0.65754 | 0.17303 | 0.2595 | 0.15608 | 0.066212 | 0.37846 | 0.15008 | 0.23659 | 0.24551 | 0.20556 | 0 | 0.2595 | 0 | 0 | 0.17031 | 0.025329 | 556.6737 | 0.45514 | 42307.2 | 0 |  | 1.25 | 17532.2095 | 17500 | 42300 | 0 | 0 | 0 | 0 | 0 | 0 | 0
881.5 |  | 0 | 0.12852 | 0.089706 | 0.41885 | 0.11465 | 0.17035 | 0.10003 | 0.044547 | 0.24583 | 0.09523 | 0.15201 | 0.16303 | 0.11745 | 0.19475 | 0.13816 | 0.65769 | 0.17307 | 0.25956 | 0.15611 | 0.066226 | 0.37854 | 0.15012 | 0.23664 | 0.24556 | 0.20562 | 0 | 0.25956 | 0 | 0 | 0.17035 | 0.025334 | 556.7368 | 0.45524 | 42312 | 0 |  | 1.25 | 17532.2095 | 17500 | 42300 | 0 | 0 | 0 | 0 | 0 | 0 | 0
881.6 |  | 0 | 0.12855 | 0.089726 | 0.41895 | 0.11468 | 0.17038 | 0.10005 | 0.044556 | 0.24588 | 0.095252 | 0.15205 | 0.16307 | 0.11748 | 0.19479 | 0.13819 | 0.65784 | 0.17311 | 0.25961 | 0.15615 | 0.066239 | 0.37863 | 0.15015 | 0.23669 | 0.24561 | 0.20568 | 0 | 0.25961 | 0 | 0 | 0.17038 | 0.02534 | 556.8 | 0.45534 | 42316.8 | 0 |  | 1.25 | 17532.2095 | 17500 | 42300 | 0 | 0 | 0 | 0 | 0 | 0 | 0
881.7 |  | 0 | 0.12857 | 0.089745 | 0.41904 | 0.1147 | 0.17042 | 0.10007 | 0.044564 | 0.24593 | 0.095274 | 0.15208 | 0.1631 | 0.11751 | 0.19483 | 0.13822 | 0.658 | 0.17314 | 0.25967 | 0.15618 | 0.066253 | 0.37871 | 0.15019 | 0.23675 | 0.24566 | 0.20574 | 0 | 0.25967 | 0 | 0 | 0.17042 | 0.025345 | 556.8632 | 0.45544 | 42321.6 | 0 |  | 1.25 | 17532.2095 | 17500 | 42300 | 0 | 0 | 0 | 0 | 0 | 0 | 0
881.8 |  | 0 | 0.1286 | 0.089765 | 0.41914 | 0.11473 | 0.17046 | 0.10009 | 0.044573 | 0.24599 | 0.095296 | 0.15212 | 0.16314 | 0.11754 | 0.19487 | 0.13825 | 0.65815 | 0.17318 | 0.25973 | 0.15622 | 0.066266 | 0.37879 | 0.15022 | 0.2368 | 0.24571 | 0.2058 | 0 | 0.25973 | 0 | 0 | 0.17046 | 0.025351 | 556.9263 | 0.45553 | 42326.4 | 0 |  | 1.25 | 17532.2095 | 17500 | 42300 | 0 | 0 | 0 | 0 | 0 | 0 | 0
881.9 |  | 0 | 0.12863 | 0.089784 | 0.41923 | 0.11475 | 0.17049 | 0.10012 | 0.044582 | 0.24604 | 0.095319 | 0.15215 | 0.16317 | 0.11757 | 0.19492 | 0.13828 | 0.6583 | 0.17322 | 0.25978 | 0.15626 | 0.06628 | 0.37888 | 0.15026 | 0.23685 | 0.24576 | 0.20586 | 0 | 0.25978 | 0 | 0 | 0.17049 | 0.025357 | 556.9895 | 0.45563 | 42331.2 | 0 |  | 1.25 | 17532.2095 | 17500 | 42300 | 0 | 0 | 0 | 0 | 0 | 0 | 0
882 |  | 0 | 0.12866 | 0.089804 | 0.41933 | 0.11477 | 0.17053 | 0.10014 | 0.044591 | 0.2461 | 0.095341 | 0.15218 | 0.1632 | 0.11761 | 0.19496 | 0.13831 | 0.65845 | 0.17325 | 0.25984 | 0.15629 | 0.066293 | 0.37896 | 0.15029 | 0.23691 | 0.24581 | 0.20593 | 0 | 0.25984 | 0 | 0 | 0.17053 | 0.025362 | 557.0526 | 0.45573 | 42336 | 0 |  | 1.25 | 17532.2095 | 17500 | 42300 | 0 | 0 | 0 | 0 | 0 | 0 | 0
882.1 |  | 0 | 0.12868 | 0.089824 | 0.41943 | 0.1148 | 0.17057 | 0.10016 | 0.0446 | 0.24615 | 0.095363 | 0.15222 | 0.16324 | 0.11764 | 0.195 | 0.13834 | 0.6586 | 0.17329 | 0.25989 | 0.15633 | 0.066307 | 0.37904 | 0.15033 | 0.23696 | 0.24587 | 0.20599 | 0 | 0.25989 | 0 | 0 | 0.17057 | 0.025368 | 557.1158 | 0.45583 | 42340.8 | 0 |  | 1.25 | 17532.2095 | 17500 | 42300 | 0 | 0 | 0 | 0 | 0 | 0 | 0
882.2 |  | 0 | 0.12871 | 0.089843 | 0.41952 | 0.11482 | 0.1706 | 0.10018 | 0.044609 | 0.2462 | 0.095385 | 0.15225 | 0.16327 | 0.11767 | 0.19504 | 0.13837 | 0.65875 | 0.17333 | 0.25995 | 0.15636 | 0.06632 | 0.37913 | 0.15036 | 0.23701 | 0.24592 | 0.20605 | 0 | 0.25995 | 0 | 0 | 0.1706 | 0.025373 | 557.1789 | 0.45592 | 42345.6 | 0 |  | 1.25 | 17532.2095 | 17500 | 42300 | 0 | 0 | 0 | 0 | 0 | 0 | 0
882.3 |  | 0 | 0.12874 | 0.089863 | 0.41962 | 0.11485 | 0.17064 | 0.10021 | 0.044618 | 0.24626 | 0.095407 | 0.15229 | 0.16331 | 0.1177 | 0.19508 | 0.1384 | 0.6589 | 0.17336 | 0.26 | 0.1564 | 0.066334 | 0.37921 | 0.1504 | 0.23707 | 0.24597 | 0.20611 | 0 | 0.26 | 0 | 0 | 0.17064 | 0.025379 | 557.2421 | 0.45602 | 42350.4 | 0 |  | 1.25 | 17532.2095 | 17500 | 42400 | 0 | 0 | 0 | 0 | 0 | 0 | 0
882.4 |  | 0 | 0.12876 | 0.089883 | 0.41972 | 0.11487 | 0.17067 | 0.10023 | 0.044627 | 0.24631 | 0.095429 | 0.15232 | 0.16334 | 0.11773 | 0.19512 | 0.13843 | 0.65905 | 0.1734 | 0.26006 | 0.15643 | 0.066347 | 0.37929 | 0.15043 | 0.23712 | 0.24602 | 0.20617 | 0 | 0.26006 | 0 | 0 | 0.17067 | 0.025384 | 557.3053 | 0.45612 | 42355.2 | 0 |  | 1.25 | 17532.2095 | 17500 | 42400 | 0 | 0 | 0 | 0 | 0 | 0 | 0
882.5 |  | 0 | 0.12879 | 0.089902 | 0.41981 | 0.11489 | 0.17071 | 0.10025 | 0.044636 | 0.24636 | 0.095451 | 0.15235 | 0.16337 | 0.11777 | 0.19516 | 0.13846 | 0.6592 | 0.17344 | 0.26012 | 0.15647 | 0.066361 | 0.37938 | 0.15047 | 0.23717 | 0.24607 | 0.20623 | 0 | 0.26012 | 0 | 0 | 0.17071 | 0.02539 | 557.3684 | 0.45622 | 42360 | 0 |  | 1.25 | 17532.2095 | 17500 | 42400 | 0 | 0 | 0 | 0 | 0 | 0 | 0
882.6 |  | 0 | 0.12882 | 0.089922 | 0.41991 | 0.11492 | 0.17075 | 0.10027 | 0.044644 | 0.24642 | 0.095473 | 0.15239 | 0.16341 | 0.1178 | 0.19521 | 0.13849 | 0.65935 | 0.17347 | 0.26017 | 0.1565 | 0.066374 | 0.37946 | 0.1505 | 0.23723 | 0.24612 | 0.20629 | 0 | 0.26017 | 0 | 0 | 0.17075 | 0.025395 | 557.4316 | 0.45632 | 42364.8 | 0 |  | 1.25 | 17532.2095 | 17500 | 42400 | 0 | 0 | 0 | 0 | 0 | 0 | 0
882.7 |  | 0 | 0.12884 | 0.089942 | 0.42 | 0.11494 | 0.17078 | 0.1003 | 0.044653 | 0.24647 | 0.095495 | 0.15242 | 0.16344 | 0.11783 | 0.19525 | 0.13852 | 0.6595 | 0.17351 | 0.26023 | 0.15654 | 0.066388 | 0.37955 | 0.15054 | 0.23728 | 0.24617 | 0.20636 | 0 | 0.26023 | 0 | 0 | 0.17078 | 0.025401 | 557.4947 | 0.45641 | 42369.6 | 0 |  | 1.25 | 17532.2095 | 17500 | 42400 | 0 | 0 | 0 | 0 | 0 | 0 | 0
882.8 |  | 0 | 0.12887 | 0.089961 | 0.4201 | 0.11496 | 0.17082 | 0.10032 | 0.044662 | 0.24653 | 0.095518 | 0.15246 | 0.16347 | 0.11786 | 0.19529 | 0.13855 | 0.65965 | 0.17355 | 0.26028 | 0.15657 | 0.066401 | 0.37963 | 0.15057 | 0.23733 | 0.24622 | 0.20642 | 0 | 0.26028 | 0 | 0 | 0.17082 | 0.025406 | 557.5579 | 0.45651 | 42374.4 | 0 |  | 1.25 | 17532.2095 | 17500 | 42400 | 0 | 0 | 0 | 0 | 0 | 0 | 0
882.9 |  | 0 | 0.1289 | 0.089981 | 0.4202 | 0.11499 | 0.17086 | 0.10034 | 0.044671 | 0.24658 | 0.09554 | 0.15249 | 0.16351 | 0.11789 | 0.19533 | 0.13858 | 0.65981 | 0.17358 | 0.26034 | 0.15661 | 0.066415 | 0.37971 | 0.15061 | 0.23739 | 0.24628 | 0.20648 | 0 | 0.26034 | 0 | 0 | 0.17086 | 0.025412 | 557.6211 | 0.45661 | 42379.2 | 0 |  | 1.25 | 17532.2095 | 17500 | 42400 | 0 | 0 | 0 | 0 | 0 | 0 | 0
883 |  | 0 | 0.12893 | 0.090001 | 0.42029 | 0.11501 | 0.17089 | 0.10037 | 0.04468 | 0.24663 | 0.095562 | 0.15253 | 0.16354 | 0.11792 | 0.19537 | 0.13861 | 0.65996 | 0.17362 | 0.2604 | 0.15664 | 0.066428 | 0.3798 | 0.15064 | 0.23744 | 0.24633 | 0.20654 | 0 | 0.2604 | 0 | 0 | 0.17089 | 0.025417 | 557.6842 | 0.45671 | 42384 | 0 |  | 1.25 | 17532.2095 | 17500 | 42400 | 0 | 0 | 0 | 0 | 0 | 0 | 0
883.1 |  | 0 | 0.12895 | 0.09002 | 0.42039 | 0.11504 | 0.17093 | 0.10039 | 0.044689 | 0.24669 | 0.095584 | 0.15256 | 0.16358 | 0.11796 | 0.19541 | 0.13864 | 0.66011 | 0.17366 | 0.26045 | 0.15668 | 0.066442 | 0.37988 | 0.15067 | 0.23749 | 0.24638 | 0.2066 | 0 | 0.26045 | 0 | 0 | 0.17093 | 0.025423 | 557.7474 | 0.4568 | 42388.8 | 0 |  | 1.25 | 17532.2095 | 17500 | 42400 | 0 | 0 | 0 | 0 | 0 | 0 | 0
883.2 |  | 0 | 0.12898 | 0.09004 | 0.42049 | 0.11506 | 0.17096 | 0.10041 | 0.044698 | 0.24674 | 0.095606 | 0.15259 | 0.16361 | 0.11799 | 0.19546 | 0.13867 | 0.66026 | 0.17369 | 0.26051 | 0.15672 | 0.066455 | 0.37996 | 0.15071 | 0.23755 | 0.24643 | 0.20666 | 0 | 0.26051 | 0 | 0 | 0.17096 | 0.025428 | 557.8105 | 0.4569 | 42393.6 | 0 |  | 1.25 | 17532.2095 | 17500 | 42400 | 0 | 0 | 0 | 0 | 0 | 0 | 0
883.3 |  | 0 | 0.12901 | 0.09006 | 0.42058 | 0.11508 | 0.171 | 0.10043 | 0.044707 | 0.2468 | 0.095628 | 0.15263 | 0.16364 | 0.11802 | 0.1955 | 0.1387 | 0.66041 | 0.17373 | 0.26056 | 0.15675 | 0.066469 | 0.38005 | 0.15074 | 0.2376 | 0.24648 | 0.20673 | 0 | 0.26056 | 0 | 0 | 0.171 | 0.025434 | 557.8737 | 0.457 | 42398.4 | 0 |  | 1.25 | 17532.2095 | 17500 | 42400 | 0 | 0 | 0 | 0 | 0 | 0 | 0
883.4 |  | 0 | 0.12903 | 0.090079 | 0.42068 | 0.11511 | 0.17104 | 0.10046 | 0.044716 | 0.24685 | 0.09565 | 0.15266 | 0.16368 | 0.11805 | 0.19554 | 0.13873 | 0.66056 | 0.17377 | 0.26062 | 0.15679 | 0.066482 | 0.38013 | 0.15078 | 0.23765 | 0.24653 | 0.20679 | 0 | 0.26062 | 0 | 0 | 0.17104 | 0.025439 | 557.9368 | 0.4571 | 42403.2 | 0 |  | 1.25 | 17532.2095 | 17500 | 42400 | 0 | 0 | 0 | 0 | 0 | 0 | 0
883.5 |  | 0 | 0.12906 | 0.090099 | 0.42078 | 0.11513 | 0.17107 | 0.10048 | 0.044724 | 0.2469 | 0.095672 | 0.1527 | 0.16371 | 0.11808 | 0.19558 | 0.13876 | 0.66071 | 0.1738 | 0.26068 | 0.15682 | 0.066496 | 0.38021 | 0.15081 | 0.23771 | 0.24658 | 0.20685 | 0 | 0.26068 | 0 | 0 | 0.17107 | 0.025445 | 558 | 0.4572 | 42408 | 0 |  | 1.25 | 17532.2095 | 17500 | 42400 | 0 | 0 | 0 | 0 | 0 | 0 | 0
883.6 |  | 0 | 0.12909 | 0.090119 | 0.42087 | 0.11516 | 0.17111 | 0.1005 | 0.044733 | 0.24696 | 0.095695 | 0.15273 | 0.16375 | 0.11812 | 0.19562 | 0.1388 | 0.66086 | 0.17384 | 0.26073 | 0.15686 | 0.066509 | 0.3803 | 0.15085 | 0.23776 | 0.24664 | 0.20691 | 0 | 0.26073 | 0 | 0 | 0.17111 | 0.02545 | 558.0632 | 0.45729 | 42412.8 | 0 |  | 1.25 | 17532.2095 | 17500 | 42400 | 0 | 0 | 0 | 0 | 0 | 0 | 0
883.7 |  | 0 | 0.12911 | 0.090138 | 0.42097 | 0.11518 | 0.17115 | 0.10052 | 0.044742 | 0.24701 | 0.095717 | 0.15277 | 0.16378 | 0.11815 | 0.19566 | 0.13883 | 0.66101 | 0.17388 | 0.26079 | 0.15689 | 0.066523 | 0.38038 | 0.15088 | 0.23781 | 0.24669 | 0.20697 | 0 | 0.26079 | 0 | 0 | 0.17115 | 0.025456 | 558.1263 | 0.45739 | 42417.6 | 0 |  | 1.25 | 17532.2095 | 17500 | 42400 | 0 | 0 | 0 | 0 | 0 | 0 | 0
883.8 |  | 0 | 0.12914 | 0.090158 | 0.42106 | 0.1152 | 0.17118 | 0.10055 | 0.044751 | 0.24706 | 0.095739 | 0.1528 | 0.16381 | 0.11818 | 0.1957 | 0.13886 | 0.66116 | 0.17391 | 0.26084 | 0.15693 | 0.066536 | 0.38046 | 0.15092 | 0.23787 | 0.24674 | 0.20703 | 0 | 0.26084 | 0 | 0 | 0.17118 | 0.025461 | 558.1895 | 0.45749 | 42422.4 | 0 |  | 1.25 | 17532.2095 | 17500 | 42400 | 0 | 0 | 0 | 0 | 0 | 0 | 0
883.9 |  | 0 | 0.12917 | 0.090178 | 0.42116 | 0.11523 | 0.17122 | 0.10057 | 0.04476 | 0.24712 | 0.095761 | 0.15283 | 0.16385 | 0.11821 | 0.19575 | 0.13889 | 0.66132 | 0.17395 | 0.2609 | 0.15696 | 0.06655 | 0.38055 | 0.15095 | 0.23792 | 0.24679 | 0.20709 | 0 | 0.2609 | 0 | 0 | 0.17122 | 0.025467 | 558.2526 | 0.45759 | 42427.2 | 0 |  | 1.25 | 17532.2095 | 17500 | 42400 | 0 | 0 | 0 | 0 | 0 | 0 | 0
884 |  | 0 | 0.1292 | 0.090197 | 0.42126 | 0.11525 | 0.17126 | 0.10059 | 0.044769 | 0.24717 | 0.095783 | 0.15287 | 0.16388 | 0.11824 | 0.19579 | 0.13892 | 0.66147 | 0.17398 | 0.26096 | 0.157 | 0.066563 | 0.38063 | 0.15099 | 0.23797 | 0.24684 | 0.20716 | 0 | 0.26096 | 0 | 0 | 0.17126 | 0.025472 | 558.3158 | 0.45768 | 42432 | 0 |  | 1.25 | 17532.2095 | 17500 | 42400 | 0 | 0 | 0 | 0 | 0 | 0 | 0
884.1 |  | 0 | 0.12922 | 0.090217 | 0.42135 | 0.11527 | 0.17129 | 0.10061 | 0.044778 | 0.24723 | 0.095805 | 0.1529 | 0.16392 | 0.11827 | 0.19583 | 0.13895 | 0.66162 | 0.17402 | 0.26101 | 0.15703 | 0.066577 | 0.38071 | 0.15102 | 0.23803 | 0.24689 | 0.20722 | 0 | 0.26101 | 0 | 0 | 0.17129 | 0.025478 | 558.3789 | 0.45778 | 42436.8 | 0 |  | 1.25 | 17532.2095 | 17500 | 42400 | 0 | 0 | 0 | 0 | 0 | 0 | 0
884.2 |  | 0 | 0.12925 | 0.090237 | 0.42145 | 0.1153 | 0.17133 | 0.10064 | 0.044787 | 0.24728 | 0.095827 | 0.15294 | 0.16395 | 0.11831 | 0.19587 | 0.13898 | 0.66177 | 0.17406 | 0.26107 | 0.15707 | 0.06659 | 0.3808 | 0.15106 | 0.23808 | 0.24694 | 0.20728 | 0 | 0.26107 | 0 | 0 | 0.17133 | 0.025483 | 558.4421 | 0.45788 | 42441.6 | 0 |  | 1.25 | 17532.2095 | 17500 | 42400 | 0 | 0 | 0 | 0 | 0 | 0 | 0
884.3 |  | 0 | 0.12928 | 0.090256 | 0.42155 | 0.11532 | 0.17136 | 0.10066 | 0.044796 | 0.24733 | 0.09585 | 0.15297 | 0.16398 | 0.11834 | 0.19591 | 0.13901 | 0.66192 | 0.17409 | 0.26112 | 0.1571 | 0.066604 | 0.38088 | 0.15109 | 0.23813 | 0.24699 | 0.20734 | 0 | 0.26112 | 0 | 0 | 0.17136 | 0.025489 | 558.5053 | 0.45798 | 42446.4 | 0 |  | 1.25 | 17532.2095 | 17500 | 42400 | 0 | 0 | 0 | 0 | 0 | 0 | 0
884.4 |  | 0 | 0.1293 | 0.090276 | 0.42164 | 0.11535 | 0.1714 | 0.10068 | 0.044805 | 0.24739 | 0.095872 | 0.15301 | 0.16402 | 0.11837 | 0.19595 | 0.13904 | 0.66207 | 0.17413 | 0.26118 | 0.15714 | 0.066617 | 0.38097 | 0.15113 | 0.23819 | 0.24705 | 0.2074 | 0 | 0.26118 | 0 | 0 | 0.1714 | 0.025495 | 558.5684 | 0.45808 | 42451.2 | 0 |  | 1.25 | 17532.2095 | 17500 | 42500 | 0 | 0 | 0 | 0 | 0 | 0 | 0
884.5 |  | 0 | 0.12933 | 0.090296 | 0.42174 | 0.11537 | 0.17144 | 0.10071 | 0.044814 | 0.24744 | 0.095894 | 0.15304 | 0.16405 | 0.1184 | 0.196 | 0.13907 | 0.66222 | 0.17417 | 0.26124 | 0.15718 | 0.066631 | 0.38105 | 0.15116 | 0.23824 | 0.2471 | 0.20746 | 0 | 0.26124 | 0 | 0 | 0.17144 | 0.0255 | 558.6316 | 0.45817 | 42456 | 0 |  | 1.25 | 17532.2095 | 17500 | 42500 | 0 | 0 | 0 | 0 | 0 | 0 | 0
884.6 |  | 0 | 0.12936 | 0.090315 | 0.42184 | 0.11539 | 0.17147 | 0.10073 | 0.044822 | 0.2475 | 0.095916 | 0.15307 | 0.16409 | 0.11843 | 0.19604 | 0.1391 | 0.66237 | 0.1742 | 0.26129 | 0.15721 | 0.066645 | 0.38113 | 0.1512 | 0.23829 | 0.24715 | 0.20753 | 0 | 0.26129 | 0 | 0 | 0.17147 | 0.025506 | 558.6947 | 0.45827 | 42460.8 | 0 |  | 1.25 | 17532.2095 | 17500 | 42500 | 0 | 0 | 0 | 0 | 0 | 0 | 0
884.7 |  | 0 | 0.12939 | 0.090335 | 0.42193 | 0.11542 | 0.17151 | 0.10075 | 0.044831 | 0.24755 | 0.095938 | 0.15311 | 0.16412 | 0.11847 | 0.19608 | 0.13913 | 0.66252 | 0.17424 | 0.26135 | 0.15725 | 0.066658 | 0.38122 | 0.15123 | 0.23835 | 0.2472 | 0.20759 | 0 | 0.26135 | 0 | 0 | 0.17151 | 0.025511 | 558.7579 | 0.45837 | 42465.6 | 0 |  | 1.25 | 17532.2095 | 17500 | 42500 | 0 | 0 | 0 | 0 | 0 | 0 | 0
884.8 |  | 0 | 0.12941 | 0.090355 | 0.42203 | 0.11544 | 0.17155 | 0.10077 | 0.04484 | 0.2476 | 0.09596 | 0.15314 | 0.16415 | 0.1185 | 0.19612 | 0.13916 | 0.66268 | 0.17428 | 0.26141 | 0.15728 | 0.066672 | 0.3813 | 0.15127 | 0.2384 | 0.24725 | 0.20765 | 0 | 0.26141 | 0 | 0 | 0.17155 | 0.025517 | 558.8211 | 0.45847 | 42470.4 | 0 |  | 1.25 | 17532.2095 | 17500 | 42500 | 0 | 0 | 0 | 0 | 0 | 0 | 0
884.9 |  | 0 | 0.12944 | 0.090374 | 0.42213 | 0.11547 | 0.17158 | 0.1008 | 0.044849 | 0.24766 | 0.095983 | 0.15318 | 0.16419 | 0.11853 | 0.19616 | 0.13919 | 0.66283 | 0.17431 | 0.26146 | 0.15732 | 0.066685 | 0.38138 | 0.1513 | 0.23845 | 0.2473 | 0.20771 | 0 | 0.26146 | 0 | 0 | 0.17158 | 0.025522 | 558.8842 | 0.45857 | 42475.2 | 0 |  | 1.25 | 17532.2095 | 17500 | 42500 | 0 | 0 | 0 | 0 | 0 | 0 | 0
885 |  | 0 | 0.12947 | 0.090394 | 0.42222 | 0.11549 | 0.17162 | 0.10082 | 0.044858 | 0.24771 | 0.096005 | 0.15321 | 0.16422 | 0.11856 | 0.1962 | 0.13922 | 0.66298 | 0.17435 | 0.26152 | 0.15735 | 0.066699 | 0.38147 | 0.15134 | 0.23851 | 0.24735 | 0.20777 | 0 | 0.26152 | 0 | 0 | 0.17162 | 0.025528 | 558.9474 | 0.45866 | 42480 | 0 |  | 1.25 | 17532.2095 | 17500 | 42500 | 0 | 0 | 0 | 0 | 0 | 0 | 0
885.1 |  | 0 | 0.12949 | 0.090414 | 0.42232 | 0.11551 | 0.17166 | 0.10084 | 0.044867 | 0.24777 | 0.096027 | 0.15325 | 0.16426 | 0.11859 | 0.19624 | 0.13925 | 0.66313 | 0.17439 | 0.26157 | 0.15739 | 0.066712 | 0.38155 | 0.15137 | 0.23856 | 0.24741 | 0.20784 | 0 | 0.26157 | 0 | 0 | 0.17166 | 0.025533 | 559.0105 | 0.45876 | 42484.8 | 0 |  | 1.25 | 17532.2095 | 17500 | 42500 | 0 | 0 | 0 | 0 | 0 | 0 | 0
885.2 |  | 0 | 0.12952 | 0.090434 | 0.42242 | 0.11554 | 0.17169 | 0.10086 | 0.044876 | 0.24782 | 0.096049 | 0.15328 | 0.16429 | 0.11863 | 0.19629 | 0.13928 | 0.66328 | 0.17442 | 0.26163 | 0.15742 | 0.066726 | 0.38163 | 0.1514 | 0.23861 | 0.24746 | 0.2079 | 0 | 0.26163 | 0 | 0 | 0.17169 | 0.025539 | 559.0737 | 0.45886 | 42489.6 | 0 |  | 1.25 | 17532.2095 | 17500 | 42500 | 0 | 0 | 0 | 0 | 0 | 0 | 0
885.3 |  | 0 | 0.12955 | 0.090453 | 0.42251 | 0.11556 | 0.17173 | 0.10089 | 0.044885 | 0.24787 | 0.096071 | 0.15331 | 0.16432 | 0.11866 | 0.19633 | 0.13931 | 0.66343 | 0.17446 | 0.26169 | 0.15746 | 0.066739 | 0.38172 | 0.15144 | 0.23867 | 0.24751 | 0.20796 | 0 | 0.26169 | 0 | 0 | 0.17173 | 0.025544 | 559.1368 | 0.45896 | 42494.4 | 0 |  | 1.25 | 17532.2095 | 17500 | 42500 | 0 | 0 | 0 | 0 | 0 | 0 | 0
885.4 |  | 0 | 0.12957 | 0.090473 | 0.42261 | 0.11558 | 0.17176 | 0.10091 | 0.044894 | 0.24793 | 0.096094 | 0.15335 | 0.16436 | 0.11869 | 0.19637 | 0.13934 | 0.66358 | 0.1745 | 0.26174 | 0.15749 | 0.066753 | 0.3818 | 0.15147 | 0.23872 | 0.24756 | 0.20802 | 0 | 0.26174 | 0 | 0 | 0.17176 | 0.02555 | 559.2 | 0.45906 | 42499.2 | 0 |  | 1.25 | 17532.2095 | 17500 | 42500 | 0 | 0 | 0 | 0 | 0 | 0 | 0
885.5 |  | 0 | 0.1296 | 0.090493 | 0.42271 | 0.11561 | 0.1718 | 0.10093 | 0.044903 | 0.24798 | 0.096116 | 0.15338 | 0.16439 | 0.11872 | 0.19641 | 0.13938 | 0.66374 | 0.17453 | 0.2618 | 0.15753 | 0.066766 | 0.38189 | 0.15151 | 0.23878 | 0.24761 | 0.20808 | 0 | 0.2618 | 0 | 0 | 0.1718 | 0.025555 | 559.2632 | 0.45915 | 42504 | 0 |  | 1.25 | 17532.2095 | 17500 | 42500 | 0 | 0 | 0 | 0 | 0 | 0 | 0
885.6 |  | 0 | 0.12963 | 0.090512 | 0.4228 | 0.11563 | 0.17184 | 0.10096 | 0.044912 | 0.24804 | 0.096138 | 0.15342 | 0.16443 | 0.11875 | 0.19645 | 0.13941 | 0.66389 | 0.17457 | 0.26185 | 0.15757 | 0.06678 | 0.38197 | 0.15154 | 0.23883 | 0.24766 | 0.20814 | 0 | 0.26185 | 0 | 0 | 0.17184 | 0.025561 | 559.3263 | 0.45925 | 42508.8 | 0 |  | 1.25 | 17532.2095 | 17500 | 42500 | 0 | 0 | 0 | 0 | 0 | 0 | 0
885.7 |  | 0 | 0.12966 | 0.090532 | 0.4229 | 0.11566 | 0.17187 | 0.10098 | 0.04492 | 0.24809 | 0.09616 | 0.15345 | 0.16446 | 0.11879 | 0.19649 | 0.13944 | 0.66404 | 0.17461 | 0.26191 | 0.1576 | 0.066794 | 0.38205 | 0.15158 | 0.23888 | 0.24771 | 0.20821 | 0 | 0.26191 | 0 | 0 | 0.17187 | 0.025566 | 559.3895 | 0.45935 | 42513.6 | 0 |  | 1.25 | 17532.2095 | 17500 | 42500 | 0 | 0 | 0 | 0 | 0 | 0 | 0
885.8 |  | 0 | 0.12968 | 0.090552 | 0.423 | 0.11568 | 0.17191 | 0.101 | 0.044929 | 0.24814 | 0.096182 | 0.15349 | 0.16449 | 0.11882 | 0.19654 | 0.13947 | 0.66419 | 0.17464 | 0.26197 | 0.15764 | 0.066807 | 0.38214 | 0.15161 | 0.23894 | 0.24777 | 0.20827 | 0 | 0.26197 | 0 | 0 | 0.17191 | 0.025572 | 559.4526 | 0.45945 | 42518.4 | 0 |  | 1.25 | 17532.2095 | 17500 | 42500 | 0 | 0 | 0 | 0 | 0 | 0 | 0
885.9 |  | 0 | 0.12971 | 0.090572 | 0.42309 | 0.1157 | 0.17195 | 0.10102 | 0.044938 | 0.2482 | 0.096204 | 0.15352 | 0.16453 | 0.11885 | 0.19658 | 0.1395 | 0.66434 | 0.17468 | 0.26202 | 0.15767 | 0.066821 | 0.38222 | 0.15165 | 0.23899 | 0.24782 | 0.20833 | 0 | 0.26202 | 0 | 0 | 0.17195 | 0.025578 | 559.5158 | 0.45955 | 42523.2 | 0 |  | 1.25 | 17532.2095 | 17500 | 42500 | 0 | 0 | 0 | 0 | 0 | 0 | 0
886 |  | 0 | 0.12974 | 0.090591 | 0.42319 | 0.11573 | 0.17198 | 0.10105 | 0.044947 | 0.24825 | 0.096227 | 0.15355 | 0.16456 | 0.11888 | 0.19662 | 0.13953 | 0.66449 | 0.17472 | 0.26208 | 0.15771 | 0.066834 | 0.3823 | 0.15168 | 0.23904 | 0.24787 | 0.20839 | 0 | 0.26208 | 0 | 0 | 0.17198 | 0.025583 | 559.5789 | 0.45965 | 42528 | 0 |  | 1.25 | 17532.2095 | 17500 | 42500 | 0 | 0 | 0 | 0 | 0 | 0 | 0
886.1 |  | 0 | 0.12976 | 0.090611 | 0.42329 | 0.11575 | 0.17202 | 0.10107 | 0.044956 | 0.24831 | 0.096249 | 0.15359 | 0.1646 | 0.11891 | 0.19666 | 0.13956 | 0.66464 | 0.17475 | 0.26213 | 0.15774 | 0.066848 | 0.38239 | 0.15172 | 0.2391 | 0.24792 | 0.20845 | 0 | 0.26213 | 0 | 0 | 0.17202 | 0.025589 | 559.6421 | 0.45974 | 42532.8 | 0 |  | 1.25 | 17532.2095 | 17500 | 42500 | 0 | 0 | 0 | 0 | 0 | 0 | 0
886.2 |  | 0 | 0.12979 | 0.090631 | 0.42338 | 0.11578 | 0.17206 | 0.10109 | 0.044965 | 0.24836 | 0.096271 | 0.15362 | 0.16463 | 0.11895 | 0.1967 | 0.13959 | 0.6648 | 0.17479 | 0.26219 | 0.15778 | 0.066861 | 0.38247 | 0.15175 | 0.23915 | 0.24797 | 0.20852 | 0 | 0.26219 | 0 | 0 | 0.17206 | 0.025594 | 559.7053 | 0.45984 | 42537.6 | 0 |  | 1.25 | 17532.2095 | 17500 | 42500 | 0 | 0 | 0 | 0 | 0 | 0 | 0
886.3 |  | 0 | 0.12982 | 0.09065 | 0.42348 | 0.1158 | 0.17209 | 0.10111 | 0.044974 | 0.24841 | 0.096293 | 0.15366 | 0.16466 | 0.11898 | 0.19674 | 0.13962 | 0.66495 | 0.17483 | 0.26225 | 0.15781 | 0.066875 | 0.38256 | 0.15179 | 0.2392 | 0.24802 | 0.20858 | 0 | 0.26225 | 0 | 0 | 0.17209 | 0.0256 | 559.7684 | 0.45994 | 42542.4 | 0 |  | 1.25 | 17532.2095 | 17500 | 42500 | 0 | 0 | 0 | 0 | 0 | 0 | 0
886.4 |  | 0 | 0.12985 | 0.09067 | 0.42358 | 0.11582 | 0.17213 | 0.10114 | 0.044983 | 0.24847 | 0.096316 | 0.15369 | 0.1647 | 0.11901 | 0.19679 | 0.13965 | 0.6651 | 0.17486 | 0.2623 | 0.15785 | 0.066888 | 0.38264 | 0.15182 | 0.23926 | 0.24807 | 0.20864 | 0 | 0.2623 | 0 | 0 | 0.17213 | 0.025605 | 559.8316 | 0.46004 | 42547.2 | 0 |  | 1.25 | 17532.2095 | 17500 | 42500 | 0 | 0 | 0 | 0 | 0 | 0 | 0
886.5 |  | 0 | 0.12987 | 0.09069 | 0.42367 | 0.11585 | 0.17217 | 0.10116 | 0.044992 | 0.24852 | 0.096338 | 0.15373 | 0.16473 | 0.11904 | 0.19683 | 0.13968 | 0.66525 | 0.1749 | 0.26236 | 0.15789 | 0.066902 | 0.38272 | 0.15186 | 0.23931 | 0.24813 | 0.2087 | 0 | 0.26236 | 0 | 0 | 0.17217 | 0.025611 | 559.8947 | 0.46014 | 42552 | 0 |  | 1.25 | 17532.2095 | 17500 | 42600 | 0 | 0 | 0 | 0 | 0 | 0 | 0
886.6 |  | 0 | 0.1299 | 0.09071 | 0.42377 | 0.11587 | 0.1722 | 0.10118 | 0.045001 | 0.24858 | 0.09636 | 0.15376 | 0.16477 | 0.11907 | 0.19687 | 0.13971 | 0.6654 | 0.17494 | 0.26242 | 0.15792 | 0.066916 | 0.38281 | 0.15189 | 0.23936 | 0.24818 | 0.20876 | 0 | 0.26242 | 0 | 0 | 0.1722 | 0.025616 | 559.9579 | 0.46023 | 42556.8 | 0 |  | 1.25 | 17532.2095 | 17500 | 42600 | 0 | 0 | 0 | 0 | 0 | 0 | 0
886.7 |  | 0 | 0.12993 | 0.090729 | 0.42387 | 0.1159 | 0.17224 | 0.10121 | 0.04501 | 0.24863 | 0.096382 | 0.15379 | 0.1648 | 0.11911 | 0.19691 | 0.13974 | 0.66555 | 0.17497 | 0.26247 | 0.15796 | 0.066929 | 0.38289 | 0.15193 | 0.23942 | 0.24823 | 0.20883 | 0 | 0.26247 | 0 | 0 | 0.17224 | 0.025622 | 560.0211 | 0.46033 | 42561.6 | 0 |  | 1.25 | 17532.2095 | 17500 | 42600 | 0 | 0 | 0 | 0 | 0 | 0 | 0
886.8 |  | 0 | 0.12995 | 0.090749 | 0.42396 | 0.11592 | 0.17227 | 0.10123 | 0.045019 | 0.24868 | 0.096404 | 0.15383 | 0.16483 | 0.11914 | 0.19695 | 0.13977 | 0.6657 | 0.17501 | 0.26253 | 0.15799 | 0.066943 | 0.38297 | 0.15196 | 0.23947 | 0.24828 | 0.20889 | 0 | 0.26253 | 0 | 0 | 0.17227 | 0.025627 | 560.0842 | 0.46043 | 42566.4 | 0 |  | 1.25 | 17532.2095 | 17500 | 42600 | 0 | 0 | 0 | 0 | 0 | 0 | 0
886.9 |  | 0 | 0.12998 | 0.090769 | 0.42406 | 0.11594 | 0.17231 | 0.10125 | 0.045028 | 0.24874 | 0.096427 | 0.15386 | 0.16487 | 0.11917 | 0.19699 | 0.1398 | 0.66586 | 0.17505 | 0.26258 | 0.15803 | 0.066956 | 0.38306 | 0.152 | 0.23953 | 0.24833 | 0.20895 | 0 | 0.26258 | 0 | 0 | 0.17231 | 0.025633 | 560.1474 | 0.46053 | 42571.2 | 0 |  | 1.25 | 17532.2095 | 17500 | 42600 | 0 | 0 | 0 | 0 | 0 | 0 | 0
887 |  | 0 | 0.13001 | 0.090789 | 0.42416 | 0.11597 | 0.17235 | 0.10127 | 0.045036 | 0.24879 | 0.096449 | 0.1539 | 0.1649 | 0.1192 | 0.19704 | 0.13983 | 0.66601 | 0.17508 | 0.26264 | 0.15806 | 0.06697 | 0.38314 | 0.15203 | 0.23958 | 0.24838 | 0.20901 | 0 | 0.26264 | 0 | 0 | 0.17235 | 0.025638 | 560.2105 | 0.46063 | 42576 | 0 |  | 1.25 | 17532.2095 | 17500 | 42600 | 0 | 0 | 0 | 0 | 0 | 0 | 0
887.1 |  | 0 | 0.13004 | 0.090808 | 0.42425 | 0.11599 | 0.17238 | 0.1013 | 0.045045 | 0.24885 | 0.096471 | 0.15393 | 0.16494 | 0.11923 | 0.19708 | 0.13986 | 0.66616 | 0.17512 | 0.2627 | 0.1581 | 0.066983 | 0.38323 | 0.15207 | 0.23963 | 0.24843 | 0.20907 | 0 | 0.2627 | 0 | 0 | 0.17238 | 0.025644 | 560.2737 | 0.46073 | 42580.8 | 0 |  | 1.25 | 17532.2095 | 17500 | 42600 | 0 | 0 | 0 | 0 | 0 | 0 | 0
887.2 |  | 0 | 0.13006 | 0.090828 | 0.42435 | 0.11602 | 0.17242 | 0.10132 | 0.045054 | 0.2489 | 0.096493 | 0.15397 | 0.16497 | 0.11927 | 0.19712 | 0.1399 | 0.66631 | 0.17516 | 0.26275 | 0.15813 | 0.066997 | 0.38331 | 0.1521 | 0.23969 | 0.24849 | 0.20914 | 0 | 0.26275 | 0 | 0 | 0.17242 | 0.02565 | 560.3368 | 0.46082 | 42585.6 | 0 |  | 1.25 | 17532.2095 | 17500 | 42600 | 0 | 0 | 0 | 0 | 0 | 0 | 0
887.3 |  | 0 | 0.13009 | 0.090848 | 0.42445 | 0.11604 | 0.17246 | 0.10134 | 0.045063 | 0.24895 | 0.096516 | 0.154 | 0.165 | 0.1193 | 0.19716 | 0.13993 | 0.66646 | 0.17519 | 0.26281 | 0.15817 | 0.06701 | 0.38339 | 0.15214 | 0.23974 | 0.24854 | 0.2092 | 0 | 0.26281 | 0 | 0 | 0.17246 | 0.025655 | 560.4 | 0.46092 | 42590.4 | 0 |  | 1.25 | 17532.2095 | 17500 | 42600 | 0 | 0 | 0 | 0 | 0 | 0 | 0
887.4 |  | 0 | 0.13012 | 0.090868 | 0.42454 | 0.11606 | 0.17249 | 0.10137 | 0.045072 | 0.24901 | 0.096538 | 0.15404 | 0.16504 | 0.11933 | 0.1972 | 0.13996 | 0.66661 | 0.17523 | 0.26287 | 0.15821 | 0.067024 | 0.38348 | 0.15217 | 0.23979 | 0.24859 | 0.20926 | 0 | 0.26287 | 0 | 0 | 0.17249 | 0.025661 | 560.4632 | 0.46102 | 42595.2 | 0 |  | 1.25 | 17532.2095 | 17500 | 42600 | 0 | 0 | 0 | 0 | 0 | 0 | 0
887.5 |  | 0 | 0.13014 | 0.090887 | 0.42464 | 0.11609 | 0.17253 | 0.10139 | 0.045081 | 0.24906 | 0.09656 | 0.15407 | 0.16507 | 0.11936 | 0.19724 | 0.13999 | 0.66677 | 0.17527 | 0.26292 | 0.15824 | 0.067038 | 0.38356 | 0.15221 | 0.23985 | 0.24864 | 0.20932 | 0 | 0.26292 | 0 | 0 | 0.17253 | 0.025666 | 560.5263 | 0.46112 | 42600 | 0 |  | 1.25 | 17532.2095 | 17500 | 42600 | 0 | 0 | 0 | 0 | 0 | 0 | 0
887.6 |  | 0 | 0.13017 | 0.090907 | 0.42474 | 0.11611 | 0.17257 | 0.10141 | 0.04509 | 0.24912 | 0.096582 | 0.1541 | 0.16511 | 0.1194 | 0.19729 | 0.14002 | 0.66692 | 0.17531 | 0.26298 | 0.15828 | 0.067051 | 0.38365 | 0.15224 | 0.2399 | 0.24869 | 0.20938 | 0 | 0.26298 | 0 | 0 | 0.17257 | 0.025672 | 560.5895 | 0.46122 | 42604.8 | 0 |  | 1.25 | 17532.2095 | 17500 | 42600 | 0 | 0 | 0 | 0 | 0 | 0 | 0
887.7 |  | 0 | 0.1302 | 0.090927 | 0.42484 | 0.11614 | 0.1726 | 0.10143 | 0.045099 | 0.24917 | 0.096604 | 0.15414 | 0.16514 | 0.11943 | 0.19733 | 0.14005 | 0.66707 | 0.17534 | 0.26303 | 0.15831 | 0.067065 | 0.38373 | 0.15228 | 0.23995 | 0.24874 | 0.20945 | 0 | 0.26303 | 0 | 0 | 0.1726 | 0.025677 | 560.6526 | 0.46131 | 42609.6 | 0 |  | 1.25 | 17532.2095 | 17500 | 42600 | 0 | 0 | 0 | 0 | 0 | 0 | 0
887.8 |  | 0 | 0.13023 | 0.090947 | 0.42493 | 0.11616 | 0.17264 | 0.10146 | 0.045108 | 0.24922 | 0.096627 | 0.15417 | 0.16517 | 0.11946 | 0.19737 | 0.14008 | 0.66722 | 0.17538 | 0.26309 | 0.15835 | 0.067078 | 0.38381 | 0.15231 | 0.24001 | 0.2488 | 0.20951 | 0 | 0.26309 | 0 | 0 | 0.17264 | 0.025683 | 560.7158 | 0.46141 | 42614.4 | 0 |  | 1.25 | 17532.2095 | 17500 | 42600 | 0 | 0 | 0 | 0 | 0 | 0 | 0
887.9 |  | 0 | 0.13025 | 0.090966 | 0.42503 | 0.11618 | 0.17268 | 0.10148 | 0.045117 | 0.24928 | 0.096649 | 0.15421 | 0.16521 | 0.11949 | 0.19741 | 0.14011 | 0.66737 | 0.17542 | 0.26315 | 0.15838 | 0.067092 | 0.3839 | 0.15235 | 0.24006 | 0.24885 | 0.20957 | 0 | 0.26315 | 0 | 0 | 0.17268 | 0.025688 | 560.7789 | 0.46151 | 42619.2 | 0 |  | 1.25 | 17532.2095 | 17500 | 42600 | 0 | 0 | 0 | 0 | 0 | 0 | 0
888 |  | 0 | 0.13028 | 0.090986 | 0.42513 | 0.11621 | 0.17271 | 0.1015 | 0.045126 | 0.24933 | 0.096671 | 0.15424 | 0.16524 | 0.11952 | 0.19745 | 0.14014 | 0.66753 | 0.17545 | 0.2632 | 0.15842 | 0.067106 | 0.38398 | 0.15238 | 0.24012 | 0.2489 | 0.20963 | 0 | 0.2632 | 0 | 0 | 0.17271 | 0.025694 | 560.8421 | 0.46161 | 42624 | 0 |  | 1.25 | 17532.2095 | 17500 | 42600 | 0 | 0 | 0 | 0 | 0 | 0 | 0
888.1 |  | 0 | 0.13031 | 0.091006 | 0.42522 | 0.11623 | 0.17275 | 0.10152 | 0.045135 | 0.24939 | 0.096693 | 0.15428 | 0.16528 | 0.11956 | 0.19749 | 0.14017 | 0.66768 | 0.17549 | 0.26326 | 0.15845 | 0.067119 | 0.38407 | 0.15242 | 0.24017 | 0.24895 | 0.2097 | 0 | 0.26326 | 0 | 0 | 0.17275 | 0.025699 | 560.9053 | 0.46171 | 42628.8 | 0 |  | 1.25 | 17532.2095 | 17500 | 42600 | 0 | 0 | 0 | 0 | 0 | 0 | 0
888.2 |  | 0 | 0.13033 | 0.091026 | 0.42532 | 0.11626 | 0.17279 | 0.10155 | 0.045144 | 0.24944 | 0.096716 | 0.15431 | 0.16531 | 0.11959 | 0.19754 | 0.1402 | 0.66783 | 0.17553 | 0.26332 | 0.15849 | 0.067133 | 0.38415 | 0.15245 | 0.24022 | 0.249 | 0.20976 | 0 | 0.26332 | 0 | 0 | 0.17279 | 0.025705 | 560.9684 | 0.46181 | 42633.6 | 0 |  | 1.25 | 17532.2095 | 17500 | 42600 | 0 | 0 | 0 | 0 | 0 | 0 | 0
888.3 |  | 0 | 0.13036 | 0.091046 | 0.42542 | 0.11628 | 0.17282 | 0.10157 | 0.045153 | 0.2495 | 0.096738 | 0.15435 | 0.16534 | 0.11962 | 0.19758 | 0.14023 | 0.66798 | 0.17556 | 0.26337 | 0.15853 | 0.067146 | 0.38423 | 0.15249 | 0.24028 | 0.24905 | 0.20982 | 0 | 0.26337 | 0 | 0 | 0.17282 | 0.025711 | 561.0316 | 0.4619 | 42638.4 | 0 |  | 1.25 | 17532.2095 | 17500 | 42600 | 0 | 0 | 0 | 0 | 0 | 0 | 0
888.4 |  | 0 | 0.13039 | 0.091065 | 0.42551 | 0.1163 | 0.17286 | 0.10159 | 0.045162 | 0.24955 | 0.09676 | 0.15438 | 0.16538 | 0.11965 | 0.19762 | 0.14026 | 0.66813 | 0.1756 | 0.26343 | 0.15856 | 0.06716 | 0.38432 | 0.15252 | 0.24033 | 0.2491 | 0.20988 | 0 | 0.26343 | 0 | 0 | 0.17286 | 0.025716 | 561.0947 | 0.462 | 42643.2 | 0 |  | 1.25 | 17532.2095 | 17500 | 42600 | 0 | 0 | 0 | 0 | 0 | 0 | 0
888.5 |  | 0 | 0.13042 | 0.091085 | 0.42561 | 0.11633 | 0.17289 | 0.10162 | 0.04517 | 0.2496 | 0.096783 | 0.15441 | 0.16541 | 0.11968 | 0.19766 | 0.14029 | 0.66828 | 0.17564 | 0.26348 | 0.1586 | 0.067173 | 0.3844 | 0.15256 | 0.24038 | 0.24916 | 0.20994 | 0 | 0.26348 | 0 | 0 | 0.17289 | 0.025722 | 561.1579 | 0.4621 | 42648 | 0 |  | 1.25 | 17532.2095 | 17500 | 42600 | 0 | 0 | 0 | 0 | 0 | 0 | 0
888.6 |  | 0 | 0.13044 | 0.091105 | 0.42571 | 0.11635 | 0.17293 | 0.10164 | 0.045179 | 0.24966 | 0.096805 | 0.15445 | 0.16545 | 0.11972 | 0.1977 | 0.14032 | 0.66844 | 0.17567 | 0.26354 | 0.15863 | 0.067187 | 0.38449 | 0.15259 | 0.24044 | 0.24921 | 0.21001 | 0 | 0.26354 | 0 | 0 | 0.17293 | 0.025727 | 561.2211 | 0.4622 | 42652.8 | 0 |  | 1.25 | 17532.2095 | 17500 | 42700 | 0 | 0 | 0 | 0 | 0 | 0 | 0
888.7 |  | 0 | 0.13047 | 0.091125 | 0.4258 | 0.11638 | 0.17297 | 0.10166 | 0.045188 | 0.24971 | 0.096827 | 0.15448 | 0.16548 | 0.11975 | 0.19774 | 0.14036 | 0.66859 | 0.17571 | 0.2636 | 0.15867 | 0.067201 | 0.38457 | 0.15263 | 0.24049 | 0.24926 | 0.21007 | 0 | 0.2636 | 0 | 0 | 0.17297 | 0.025733 | 561.2842 | 0.4623 | 42657.6 | 0 |  | 1.25 | 17532.2095 | 17500 | 42700 | 0 | 0 | 0 | 0 | 0 | 0 | 0
888.8 |  | 0 | 0.1305 | 0.091144 | 0.4259 | 0.1164 | 0.173 | 0.10168 | 0.045197 | 0.24977 | 0.096849 | 0.15452 | 0.16551 | 0.11978 | 0.19779 | 0.14039 | 0.66874 | 0.17575 | 0.26365 | 0.1587 | 0.067214 | 0.38465 | 0.15266 | 0.24054 | 0.24931 | 0.21013 | 0 | 0.26365 | 0 | 0 | 0.173 | 0.025738 | 561.3474 | 0.4624 | 42662.4 | 0 |  | 1.25 | 17532.2095 | 17500 | 42700 | 0 | 0 | 0 | 0 | 0 | 0 | 0
888.9 |  | 0 | 0.13052 | 0.091164 | 0.426 | 0.11642 | 0.17304 | 0.10171 | 0.045206 | 0.24982 | 0.096872 | 0.15455 | 0.16555 | 0.11981 | 0.19783 | 0.14042 | 0.66889 | 0.17578 | 0.26371 | 0.15874 | 0.067228 | 0.38474 | 0.1527 | 0.2406 | 0.24936 | 0.21019 | 0 | 0.26371 | 0 | 0 | 0.17304 | 0.025744 | 561.4105 | 0.46249 | 42667.2 | 0 |  | 1.25 | 17532.2095 | 17500 | 42700 | 0 | 0 | 0 | 0 | 0 | 0 | 0
889 |  | 0 | 0.13055 | 0.091184 | 0.4261 | 0.11645 | 0.17308 | 0.10173 | 0.045215 | 0.24987 | 0.096894 | 0.15459 | 0.16558 | 0.11985 | 0.19787 | 0.14045 | 0.66904 | 0.17582 | 0.26377 | 0.15878 | 0.067241 | 0.38482 | 0.15273 | 0.24065 | 0.24941 | 0.21026 | 0 | 0.26377 | 0 | 0 | 0.17308 | 0.025749 | 561.4737 | 0.46259 | 42672 | 0 |  | 1.25 | 17532.2095 | 17500 | 42700 | 0 | 0 | 0 | 0 | 0 | 0 | 0
889.1 |  | 0 | 0.13058 | 0.091204 | 0.42619 | 0.11647 | 0.17311 | 0.10175 | 0.045224 | 0.24993 | 0.096916 | 0.15462 | 0.16562 | 0.11988 | 0.19791 | 0.14048 | 0.6692 | 0.17586 | 0.26382 | 0.15881 | 0.067255 | 0.38491 | 0.15277 | 0.24071 | 0.24947 | 0.21032 | 0 | 0.26382 | 0 | 0 | 0.17311 | 0.025755 | 561.5368 | 0.46269 | 42676.8 | 0 |  | 1.25 | 17532.2095 | 17500 | 42700 | 0 | 0 | 0 | 0 | 0 | 0 | 0
889.2 |  | 0 | 0.13061 | 0.091224 | 0.42629 | 0.1165 | 0.17315 | 0.10178 | 0.045233 | 0.24998 | 0.096938 | 0.15466 | 0.16565 | 0.11991 | 0.19795 | 0.14051 | 0.66935 | 0.17589 | 0.26388 | 0.15885 | 0.067269 | 0.38499 | 0.1528 | 0.24076 | 0.24952 | 0.21038 | 0 | 0.26388 | 0 | 0 | 0.17315 | 0.025761 | 561.6 | 0.46279 | 42681.6 | 0 |  | 1.25 | 17532.2095 | 17500 | 42700 | 0 | 0 | 0 | 0 | 0 | 0 | 0
889.3 |  | 0 | 0.13063 | 0.091243 | 0.42639 | 0.11652 | 0.17319 | 0.1018 | 0.045242 | 0.25004 | 0.096961 | 0.15469 | 0.16569 | 0.11994 | 0.198 | 0.14054 | 0.6695 | 0.17593 | 0.26394 | 0.15888 | 0.067282 | 0.38507 | 0.15284 | 0.24081 | 0.24957 | 0.21044 | 0 | 0.26394 | 0 | 0 | 0.17319 | 0.025766 | 561.6632 | 0.46289 | 42686.4 | 0 |  | 1.25 | 17532.2095 | 17500 | 42700 | 0 | 0 | 0 | 0 | 0 | 0 | 0
889.4 |  | 0 | 0.13066 | 0.091263 | 0.42648 | 0.11654 | 0.17322 | 0.10182 | 0.045251 | 0.25009 | 0.096983 | 0.15472 | 0.16572 | 0.11998 | 0.19804 | 0.14057 | 0.66965 | 0.17597 | 0.26399 | 0.15892 | 0.067296 | 0.38516 | 0.15287 | 0.24087 | 0.24962 | 0.21051 | 0 | 0.26399 | 0 | 0 | 0.17322 | 0.025772 | 561.7263 | 0.46299 | 42691.2 | 0 |  | 1.25 | 17532.2095 | 17500 | 42700 | 0 | 0 | 0 | 0 | 0 | 0 | 0
889.5 |  | 0 | 0.13069 | 0.091283 | 0.42658 | 0.11657 | 0.17326 | 0.10184 | 0.04526 | 0.25015 | 0.097005 | 0.15476 | 0.16575 | 0.12001 | 0.19808 | 0.1406 | 0.6698 | 0.176 | 0.26405 | 0.15895 | 0.067309 | 0.38524 | 0.15291 | 0.24092 | 0.24967 | 0.21057 | 0 | 0.26405 | 0 | 0 | 0.17326 | 0.025777 | 561.7895 | 0.46309 | 42696 | 0 |  | 1.25 | 17532.2095 | 17500 | 42700 | 0 | 0 | 0 | 0 | 0 | 0 | 0
889.6 |  | 0 | 0.13071 | 0.091303 | 0.42668 | 0.11659 | 0.1733 | 0.10187 | 0.045269 | 0.2502 | 0.097028 | 0.15479 | 0.16579 | 0.12004 | 0.19812 | 0.14063 | 0.66996 | 0.17604 | 0.2641 | 0.15899 | 0.067323 | 0.38533 | 0.15294 | 0.24097 | 0.24972 | 0.21063 | 0 | 0.2641 | 0 | 0 | 0.1733 | 0.025783 | 561.8526 | 0.46318 | 42700.8 | 0 |  | 1.25 | 17532.2095 | 17500 | 42700 | 0 | 0 | 0 | 0 | 0 | 0 | 0
889.7 |  | 0 | 0.13074 | 0.091323 | 0.42678 | 0.11662 | 0.17333 | 0.10189 | 0.045278 | 0.25025 | 0.09705 | 0.15483 | 0.16582 | 0.12007 | 0.19816 | 0.14066 | 0.67011 | 0.17608 | 0.26416 | 0.15902 | 0.067337 | 0.38541 | 0.15298 | 0.24103 | 0.24978 | 0.21069 | 0 | 0.26416 | 0 | 0 | 0.17333 | 0.025788 | 561.9158 | 0.46328 | 42705.6 | 0 |  | 1.25 | 17532.2095 | 17500 | 42700 | 0 | 0 | 0 | 0 | 0 | 0 | 0
889.8 |  | 0 | 0.13077 | 0.091342 | 0.42687 | 0.11664 | 0.17337 | 0.10191 | 0.045287 | 0.25031 | 0.097072 | 0.15486 | 0.16586 | 0.1201 | 0.1982 | 0.14069 | 0.67026 | 0.17611 | 0.26422 | 0.15906 | 0.06735 | 0.38549 | 0.15301 | 0.24108 | 0.24983 | 0.21076 | 0 | 0.26422 | 0 | 0 | 0.17337 | 0.025794 | 561.9789 | 0.46338 | 42710.4 | 0 |  | 1.25 | 17532.2095 | 17500 | 42700 | 0 | 0 | 0 | 0 | 0 | 0 | 0
889.9 |  | 0 | 0.1308 | 0.091362 | 0.42697 | 0.11666 | 0.17341 | 0.10194 | 0.045296 | 0.25036 | 0.097094 | 0.1549 | 0.16589 | 0.12014 | 0.19825 | 0.14072 | 0.67041 | 0.17615 | 0.26427 | 0.1591 | 0.067364 | 0.38558 | 0.15305 | 0.24114 | 0.24988 | 0.21082 | 0 | 0.26427 | 0 | 0 | 0.17341 | 0.0258 | 562.0421 | 0.46348 | 42715.2 | 0 |  | 1.25 | 17532.2095 | 17500 | 42700 | 0 | 0 | 0 | 0 | 0 | 0 | 0
890 |  | 0 | 0.13082 | 0.091382 | 0.42707 | 0.11669 | 0.17344 | 0.10196 | 0.045305 | 0.25042 | 0.097117 | 0.15493 | 0.16592 | 0.12017 | 0.19829 | 0.14075 | 0.67056 | 0.17619 | 0.26433 | 0.15913 | 0.067377 | 0.38566 | 0.15308 | 0.24119 | 0.24993 | 0.21088 | 0 | 0.26433 | 0 | 0 | 0.17344 | 0.025805 | 562.1053 | 0.46358 | 42720 | 0 |  | 1.25 | 17532.2095 | 17500 | 42700 | 0 | 0 | 0 | 0 | 0 | 0 | 0
890.1 |  | 0 | 0.13085 | 0.091402 | 0.42716 | 0.11671 | 0.17348 | 0.10198 | 0.045314 | 0.25047 | 0.097139 | 0.15497 | 0.16596 | 0.1202 | 0.19833 | 0.14078 | 0.67072 | 0.17622 | 0.26439 | 0.15917 | 0.067391 | 0.38575 | 0.15312 | 0.24124 | 0.24998 | 0.21094 | 0 | 0.26439 | 0 | 0 | 0.17348 | 0.025811 | 562.1684 | 0.46368 | 42724.8 | 0 |  | 1.25 | 17532.2095 | 17500 | 42700 | 0 | 0 | 0 | 0 | 0 | 0 | 0
890.2 |  | 0 | 0.13088 | 0.091422 | 0.42726 | 0.11674 | 0.17352 | 0.102 | 0.045323 | 0.25053 | 0.097161 | 0.155 | 0.16599 | 0.12023 | 0.19837 | 0.14082 | 0.67087 | 0.17626 | 0.26444 | 0.1592 | 0.067405 | 0.38583 | 0.15315 | 0.2413 | 0.25003 | 0.21101 | 0 | 0.26444 | 0 | 0 | 0.17352 | 0.025816 | 562.2316 | 0.46378 | 42729.6 | 0 |  | 1.25 | 17532.2095 | 17500 | 42700 | 0 | 0 | 0 | 0 | 0 | 0 | 0
890.3 |  | 0 | 0.1309 | 0.091441 | 0.42736 | 0.11676 | 0.17355 | 0.10203 | 0.045332 | 0.25058 | 0.097184 | 0.15503 | 0.16603 | 0.12027 | 0.19841 | 0.14085 | 0.67102 | 0.1763 | 0.2645 | 0.15924 | 0.067418 | 0.38592 | 0.15319 | 0.24135 | 0.25009 | 0.21107 | 0 | 0.2645 | 0 | 0 | 0.17355 | 0.025822 | 562.2947 | 0.46387 | 42734.4 | 0 |  | 1.25 | 17532.2095 | 17500 | 42700 | 0 | 0 | 0 | 0 | 0 | 0 | 0
890.4 |  | 0 | 0.13093 | 0.091461 | 0.42746 | 0.11678 | 0.17359 | 0.10205 | 0.045341 | 0.25063 | 0.097206 | 0.15507 | 0.16606 | 0.1203 | 0.19846 | 0.14088 | 0.67117 | 0.17634 | 0.26456 | 0.15927 | 0.067432 | 0.386 | 0.15322 | 0.24141 | 0.25014 | 0.21113 | 0 | 0.26456 | 0 | 0 | 0.17359 | 0.025827 | 562.3579 | 0.46397 | 42739.2 | 0 |  | 1.25 | 17532.2095 | 17500 | 42700 | 0 | 0 | 0 | 0 | 0 | 0 | 0
890.5 |  | 0 | 0.13096 | 0.091481 | 0.42755 | 0.11681 | 0.17363 | 0.10207 | 0.045349 | 0.25069 | 0.097228 | 0.1551 | 0.1661 | 0.12033 | 0.1985 | 0.14091 | 0.67133 | 0.17637 | 0.26461 | 0.15931 | 0.067445 | 0.38608 | 0.15326 | 0.24146 | 0.25019 | 0.21119 | 0 | 0.26461 | 0 | 0 | 0.17363 | 0.025833 | 562.4211 | 0.46407 | 42744 | 0 |  | 1.25 | 17532.2095 | 17500 | 42700 | 0 | 0 | 0 | 0 | 0 | 0 | 0
890.6 |  | 0 | 0.13099 | 0.091501 | 0.42765 | 0.11683 | 0.17366 | 0.1021 | 0.045358 | 0.25074 | 0.097251 | 0.15514 | 0.16613 | 0.12036 | 0.19854 | 0.14094 | 0.67148 | 0.17641 | 0.26467 | 0.15935 | 0.067459 | 0.38617 | 0.15329 | 0.24151 | 0.25024 | 0.21126 | 0 | 0.26467 | 0 | 0 | 0.17366 | 0.025838 | 562.4842 | 0.46417 | 42748.8 | 0 |  | 1.25 | 17532.2095 | 17500 | 42700 | 0 | 0 | 0 | 0 | 0 | 0 | 0
890.7 |  | 0 | 0.13101 | 0.091521 | 0.42775 | 0.11686 | 0.1737 | 0.10212 | 0.045367 | 0.2508 | 0.097273 | 0.15517 | 0.16616 | 0.1204 | 0.19858 | 0.14097 | 0.67163 | 0.17645 | 0.26472 | 0.15938 | 0.067473 | 0.38625 | 0.15333 | 0.24157 | 0.25029 | 0.21132 | 0 | 0.26472 | 0 | 0 | 0.1737 | 0.025844 | 562.5474 | 0.46427 | 42753.6 | 0 |  | 1.25 | 17532.2095 | 17500 | 42800 | 0 | 0 | 0 | 0 | 0 | 0 | 0
890.8 |  | 0 | 0.13104 | 0.091541 | 0.42784 | 0.11688 | 0.17374 | 0.10214 | 0.045376 | 0.25085 | 0.097295 | 0.15521 | 0.1662 | 0.12043 | 0.19862 | 0.141 | 0.67178 | 0.17648 | 0.26478 | 0.15942 | 0.067486 | 0.38634 | 0.15336 | 0.24162 | 0.25034 | 0.21138 | 0 | 0.26478 | 0 | 0 | 0.17374 | 0.02585 | 562.6105 | 0.46437 | 42758.4 | 0 |  | 1.25 | 17532.2095 | 17500 | 42800 | 0 | 0 | 0 | 0 | 0 | 0 | 0
890.9 |  | 0 | 0.13107 | 0.09156 | 0.42794 | 0.1169 | 0.17377 | 0.10216 | 0.045385 | 0.25091 | 0.097318 | 0.15524 | 0.16623 | 0.12046 | 0.19866 | 0.14103 | 0.67194 | 0.17652 | 0.26484 | 0.15945 | 0.0675 | 0.38642 | 0.1534 | 0.24167 | 0.2504 | 0.21144 | 0 | 0.26484 | 0 | 0 | 0.17377 | 0.025855 | 562.6737 | 0.46447 | 42763.2 | 0 |  | 1.25 | 17532.2095 | 17500 | 42800 | 0 | 0 | 0 | 0 | 0 | 0 | 0
891 |  | 0 | 0.13109 | 0.09158 | 0.42804 | 0.11693 | 0.17381 | 0.10219 | 0.045394 | 0.25096 | 0.09734 | 0.15528 | 0.16627 | 0.12049 | 0.19871 | 0.14106 | 0.67209 | 0.17656 | 0.26489 | 0.15949 | 0.067514 | 0.3865 | 0.15343 | 0.24173 | 0.25045 | 0.21151 | 0 | 0.26489 | 0 | 0 | 0.17381 | 0.025861 | 562.7368 | 0.46456 | 42768 | 0 |  | 1.25 | 17532.2095 | 17500 | 42800 | 0 | 0 | 0 | 0 | 0 | 0 | 0
891.1 |  | 0 | 0.13112 | 0.0916 | 0.42814 | 0.11695 | 0.17385 | 0.10221 | 0.045403 | 0.25101 | 0.097362 | 0.15531 | 0.1663 | 0.12052 | 0.19875 | 0.14109 | 0.67224 | 0.17659 | 0.26495 | 0.15952 | 0.067527 | 0.38659 | 0.15347 | 0.24178 | 0.2505 | 0.21157 | 0 | 0.26495 | 0 | 0 | 0.17385 | 0.025866 | 562.8 | 0.46466 | 42772.8 | 0 |  | 1.25 | 17532.2095 | 17500 | 42800 | 0 | 0 | 0 | 0 | 0 | 0 | 0
891.2 |  | 0 | 0.13115 | 0.09162 | 0.42823 | 0.11698 | 0.17388 | 0.10223 | 0.045412 | 0.25107 | 0.097385 | 0.15535 | 0.16633 | 0.12056 | 0.19879 | 0.14112 | 0.67239 | 0.17663 | 0.26501 | 0.15956 | 0.067541 | 0.38667 | 0.1535 | 0.24184 | 0.25055 | 0.21163 | 0 | 0.26501 | 0 | 0 | 0.17388 | 0.025872 | 562.8632 | 0.46476 | 42777.6 | 0 |  | 1.25 | 17532.2095 | 17500 | 42800 | 0 | 0 | 0 | 0 | 0 | 0 | 0
891.3 |  | 0 | 0.13118 | 0.09164 | 0.42833 | 0.117 | 0.17392 | 0.10226 | 0.045421 | 0.25112 | 0.097407 | 0.15538 | 0.16637 | 0.12059 | 0.19883 | 0.14115 | 0.67254 | 0.17667 | 0.26506 | 0.1596 | 0.067554 | 0.38676 | 0.15354 | 0.24189 | 0.2506 | 0.21169 | 0 | 0.26506 | 0 | 0 | 0.17392 | 0.025877 | 562.9263 | 0.46486 | 42782.4 | 0 |  | 1.25 | 17532.2095 | 17500 | 42800 | 0 | 0 | 0 | 0 | 0 | 0 | 0
891.4 |  | 0 | 0.1312 | 0.09166 | 0.42843 | 0.11702 | 0.17396 | 0.10228 | 0.04543 | 0.25118 | 0.097429 | 0.15541 | 0.1664 | 0.12062 | 0.19887 | 0.14118 | 0.6727 | 0.1767 | 0.26512 | 0.15963 | 0.067568 | 0.38684 | 0.15357 | 0.24194 | 0.25065 | 0.21176 | 0 | 0.26512 | 0 | 0 | 0.17396 | 0.025883 | 562.9895 | 0.46496 | 42787.2 | 0 |  | 1.25 | 17532.2095 | 17500 | 42800 | 0 | 0 | 0 | 0 | 0 | 0 | 0
891.5 |  | 0 | 0.13123 | 0.091679 | 0.42853 | 0.11705 | 0.17399 | 0.1023 | 0.045439 | 0.25123 | 0.097452 | 0.15545 | 0.16644 | 0.12065 | 0.19892 | 0.14122 | 0.67285 | 0.17674 | 0.26518 | 0.15967 | 0.067582 | 0.38693 | 0.15361 | 0.242 | 0.25071 | 0.21182 | 0 | 0.26518 | 0 | 0 | 0.17399 | 0.025889 | 563.0526 | 0.46506 | 42792 | 0 |  | 1.25 | 17532.2095 | 17500 | 42800 | 0 | 0 | 0 | 0 | 0 | 0 | 0
891.6 |  | 0 | 0.13126 | 0.091699 | 0.42862 | 0.11707 | 0.17403 | 0.10232 | 0.045448 | 0.25129 | 0.097474 | 0.15548 | 0.16647 | 0.12069 | 0.19896 | 0.14125 | 0.673 | 0.17678 | 0.26523 | 0.1597 | 0.067595 | 0.38701 | 0.15364 | 0.24205 | 0.25076 | 0.21188 | 0 | 0.26523 | 0 | 0 | 0.17403 | 0.025894 | 563.1158 | 0.46516 | 42796.8 | 0 |  | 1.25 | 17532.2095 | 17500 | 42800 | 0 | 0 | 0 | 0 | 0 | 0 | 0
891.7 |  | 0 | 0.13129 | 0.091719 | 0.42872 | 0.1171 | 0.17407 | 0.10235 | 0.045457 | 0.25134 | 0.097496 | 0.15552 | 0.16651 | 0.12072 | 0.199 | 0.14128 | 0.67315 | 0.17681 | 0.26529 | 0.15974 | 0.067609 | 0.38709 | 0.15368 | 0.24211 | 0.25081 | 0.21195 | 0 | 0.26529 | 0 | 0 | 0.17407 | 0.0259 | 563.1789 | 0.46525 | 42801.6 | 0 |  | 1.25 | 17532.2095 | 17500 | 42800 | 0 | 0 | 0 | 0 | 0 | 0 | 0
891.8 |  | 0 | 0.13131 | 0.091739 | 0.42882 | 0.11712 | 0.1741 | 0.10237 | 0.045466 | 0.25139 | 0.097519 | 0.15555 | 0.16654 | 0.12075 | 0.19904 | 0.14131 | 0.67331 | 0.17685 | 0.26535 | 0.15977 | 0.067623 | 0.38718 | 0.15371 | 0.24216 | 0.25086 | 0.21201 | 0 | 0.26535 | 0 | 0 | 0.1741 | 0.025905 | 563.2421 | 0.46535 | 42806.4 | 0 |  | 1.25 | 17532.2095 | 17500 | 42800 | 0 | 0 | 0 | 0 | 0 | 0 | 0
891.9 |  | 0 | 0.13134 | 0.091759 | 0.42891 | 0.11714 | 0.17414 | 0.10239 | 0.045475 | 0.25145 | 0.097541 | 0.15559 | 0.16657 | 0.12078 | 0.19908 | 0.14134 | 0.67346 | 0.17689 | 0.2654 | 0.15981 | 0.067636 | 0.38726 | 0.15375 | 0.24221 | 0.25091 | 0.21207 | 0 | 0.2654 | 0 | 0 | 0.17414 | 0.025911 | 563.3053 | 0.46545 | 42811.2 | 0 |  | 1.25 | 17532.2095 | 17500 | 42800 | 0 | 0 | 0 | 0 | 0 | 0 | 0
892 |  | 0 | 0.13137 | 0.091779 | 0.42901 | 0.11717 | 0.17418 | 0.10242 | 0.045484 | 0.2515 | 0.097563 | 0.15562 | 0.16661 | 0.12082 | 0.19913 | 0.14137 | 0.67361 | 0.17693 | 0.26546 | 0.15985 | 0.06765 | 0.38735 | 0.15378 | 0.24227 | 0.25096 | 0.21213 | 0 | 0.26546 | 0 | 0 | 0.17418 | 0.025916 | 563.3684 | 0.46555 | 42816 | 0 |  | 1.25 | 17532.2095 | 17500 | 42800 | 0 | 0 | 0 | 0 | 0 | 0 | 0
892.1 |  | 0 | 0.13139 | 0.091798 | 0.42911 | 0.11719 | 0.17421 | 0.10244 | 0.045493 | 0.25156 | 0.097586 | 0.15566 | 0.16664 | 0.12085 | 0.19917 | 0.1414 | 0.67376 | 0.17696 | 0.26552 | 0.15988 | 0.067663 | 0.38743 | 0.15382 | 0.24232 | 0.25102 | 0.2122 | 0 | 0.26552 | 0 | 0 | 0.17421 | 0.025922 | 563.4316 | 0.46565 | 42820.8 | 0 |  | 1.25 | 17532.2095 | 17500 | 42800 | 0 | 0 | 0 | 0 | 0 | 0 | 0
892.2 |  | 0 | 0.13142 | 0.091818 | 0.42921 | 0.11722 | 0.17425 | 0.10246 | 0.045502 | 0.25161 | 0.097608 | 0.15569 | 0.16668 | 0.12088 | 0.19921 | 0.14143 | 0.67392 | 0.177 | 0.26557 | 0.15992 | 0.067677 | 0.38752 | 0.15385 | 0.24238 | 0.25107 | 0.21226 | 0 | 0.26557 | 0 | 0 | 0.17425 | 0.025928 | 563.4947 | 0.46575 | 42825.6 | 0 |  | 1.25 | 17532.2095 | 17500 | 42800 | 0 | 0 | 0 | 0 | 0 | 0 | 0
892.3 |  | 0 | 0.13145 | 0.091838 | 0.4293 | 0.11724 | 0.17429 | 0.10248 | 0.045511 | 0.25167 | 0.09763 | 0.15573 | 0.16671 | 0.12091 | 0.19925 | 0.14146 | 0.67407 | 0.17704 | 0.26563 | 0.15995 | 0.067691 | 0.3876 | 0.15389 | 0.24243 | 0.25112 | 0.21232 | 0 | 0.26563 | 0 | 0 | 0.17429 | 0.025933 | 563.5579 | 0.46585 | 42830.4 | 0 |  | 1.25 | 17532.2095 | 17500 | 42800 | 0 | 0 | 0 | 0 | 0 | 0 | 0
892.4 |  | 0 | 0.13148 | 0.091858 | 0.4294 | 0.11726 | 0.17432 | 0.10251 | 0.04552 | 0.25172 | 0.097653 | 0.15576 | 0.16674 | 0.12095 | 0.19929 | 0.14149 | 0.67422 | 0.17707 | 0.26569 | 0.15999 | 0.067704 | 0.38768 | 0.15392 | 0.24248 | 0.25117 | 0.21238 | 0 | 0.26569 | 0 | 0 | 0.17432 | 0.025939 | 563.6211 | 0.46595 | 42835.2 | 0 |  | 1.25 | 17532.2095 | 17500 | 42800 | 0 | 0 | 0 | 0 | 0 | 0 | 0
892.5 |  | 0 | 0.1315 | 0.091878 | 0.4295 | 0.11729 | 0.17436 | 0.10253 | 0.045529 | 0.25178 | 0.097675 | 0.15579 | 0.16678 | 0.12098 | 0.19933 | 0.14152 | 0.67437 | 0.17711 | 0.26574 | 0.16003 | 0.067718 | 0.38777 | 0.15396 | 0.24254 | 0.25122 | 0.21245 | 0 | 0.26574 | 0 | 0 | 0.17436 | 0.025944 | 563.6842 | 0.46604 | 42840 | 0 |  | 1.25 | 17532.2095 | 17500 | 42800 | 0 | 0 | 0 | 0 | 0 | 0 | 0
892.6 |  | 0 | 0.13153 | 0.091898 | 0.4296 | 0.11731 | 0.1744 | 0.10255 | 0.045538 | 0.25183 | 0.097698 | 0.15583 | 0.16681 | 0.12101 | 0.19938 | 0.14155 | 0.67453 | 0.17715 | 0.2658 | 0.16006 | 0.067732 | 0.38785 | 0.15399 | 0.24259 | 0.25128 | 0.21251 | 0 | 0.2658 | 0 | 0 | 0.1744 | 0.02595 | 563.7474 | 0.46614 | 42844.8 | 0 |  | 1.25 | 17532.2095 | 17500 | 42800 | 0 | 0 | 0 | 0 | 0 | 0 | 0
892.7 |  | 0 | 0.13156 | 0.091918 | 0.42969 | 0.11734 | 0.17443 | 0.10258 | 0.045547 | 0.25188 | 0.09772 | 0.15586 | 0.16685 | 0.12104 | 0.19942 | 0.14158 | 0.67468 | 0.17718 | 0.26585 | 0.1601 | 0.067745 | 0.38794 | 0.15403 | 0.24264 | 0.25133 | 0.21257 | 0 | 0.26585 | 0 | 0 | 0.17443 | 0.025955 | 563.8105 | 0.46624 | 42849.6 | 0 |  | 1.25 | 17532.2095 | 17500 | 42800 | 0 | 0 | 0 | 0 | 0 | 0 | 0
892.8 |  | 0 | 0.13159 | 0.091938 | 0.42979 | 0.11736 | 0.17447 | 0.1026 | 0.045556 | 0.25194 | 0.097742 | 0.1559 | 0.16688 | 0.12108 | 0.19946 | 0.14162 | 0.67483 | 0.17722 | 0.26591 | 0.16013 | 0.067759 | 0.38802 | 0.15406 | 0.2427 | 0.25138 | 0.21264 | 0 | 0.26591 | 0 | 0 | 0.17447 | 0.025961 | 563.8737 | 0.46634 | 42854.4 | 0 |  | 1.25 | 17532.2095 | 17500 | 42900 | 0 | 0 | 0 | 0 | 0 | 0 | 0
892.9 |  | 0 | 0.13161 | 0.091957 | 0.42989 | 0.11738 | 0.17451 | 0.10262 | 0.045565 | 0.25199 | 0.097765 | 0.15593 | 0.16692 | 0.12111 | 0.1995 | 0.14165 | 0.67498 | 0.17726 | 0.26597 | 0.16017 | 0.067773 | 0.38811 | 0.1541 | 0.24275 | 0.25143 | 0.2127 | 0 | 0.26597 | 0 | 0 | 0.17451 | 0.025967 | 563.9368 | 0.46644 | 42859.2 | 0 |  | 1.25 | 17532.2095 | 17500 | 42900 | 0 | 0 | 0 | 0 | 0 | 0 | 0
893 |  | 0 | 0.13164 | 0.091977 | 0.42999 | 0.11741 | 0.17454 | 0.10264 | 0.045574 | 0.25205 | 0.097787 | 0.15597 | 0.16695 | 0.12114 | 0.19954 | 0.14168 | 0.67514 | 0.17729 | 0.26602 | 0.1602 | 0.067786 | 0.38819 | 0.15413 | 0.24281 | 0.25148 | 0.21276 | 0 | 0.26602 | 0 | 0 | 0.17454 | 0.025972 | 564 | 0.46654 | 42864 | 0 |  | 1.25 | 17532.2095 | 17500 | 42900 | 0 | 0 | 0 | 0 | 0 | 0 | 0
893.1 |  | 0 | 0.13167 | 0.091997 | 0.43008 | 0.11743 | 0.17458 | 0.10267 | 0.045583 | 0.2521 | 0.097809 | 0.156 | 0.16698 | 0.12117 | 0.19959 | 0.14171 | 0.67529 | 0.17733 | 0.26608 | 0.16024 | 0.0678 | 0.38828 | 0.15417 | 0.24286 | 0.25153 | 0.21282 | 0 | 0.26608 | 0 | 0 | 0.17458 | 0.025978 | 564.0632 | 0.46664 | 42868.8 | 0 |  | 1.25 | 17532.2095 | 17500 | 42900 | 0 | 0 | 0 | 0 | 0 | 0 | 0
893.2 |  | 0 | 0.13169 | 0.092017 | 0.43018 | 0.11746 | 0.17462 | 0.10269 | 0.045592 | 0.25216 | 0.097832 | 0.15604 | 0.16702 | 0.12121 | 0.19963 | 0.14174 | 0.67544 | 0.17737 | 0.26614 | 0.16028 | 0.067814 | 0.38836 | 0.1542 | 0.24291 | 0.25159 | 0.21289 | 0 | 0.26614 | 0 | 0 | 0.17462 | 0.025983 | 564.1263 | 0.46674 | 42873.6 | 0 |  | 1.25 | 17532.2095 | 17500 | 42900 | 0 | 0 | 0 | 0 | 0 | 0 | 0
893.3 |  | 0 | 0.13172 | 0.092037 | 0.43028 | 0.11748 | 0.17465 | 0.10271 | 0.045601 | 0.25221 | 0.097854 | 0.15607 | 0.16705 | 0.12124 | 0.19967 | 0.14177 | 0.6756 | 0.17741 | 0.26619 | 0.16031 | 0.067827 | 0.38844 | 0.15424 | 0.24297 | 0.25164 | 0.21295 | 0 | 0.26619 | 0 | 0 | 0.17465 | 0.025989 | 564.1895 | 0.46684 | 42878.4 | 0 |  | 1.25 | 17532.2095 | 17500 | 42900 | 0 | 0 | 0 | 0 | 0 | 0 | 0
893.4 |  | 0 | 0.13175 | 0.092057 | 0.43038 | 0.11751 | 0.17469 | 0.10274 | 0.04561 | 0.25227 | 0.097877 | 0.15611 | 0.16709 | 0.12127 | 0.19971 | 0.1418 | 0.67575 | 0.17744 | 0.26625 | 0.16035 | 0.067841 | 0.38853 | 0.15427 | 0.24302 | 0.25169 | 0.21301 | 0 | 0.26625 | 0 | 0 | 0.17469 | 0.025995 | 564.2526 | 0.46693 | 42883.2 | 0 |  | 1.25 | 17532.2095 | 17500 | 42900 | 0 | 0 | 0 | 0 | 0 | 0 | 0
893.5 |  | 0 | 0.13178 | 0.092077 | 0.43047 | 0.11753 | 0.17473 | 0.10276 | 0.045619 | 0.25232 | 0.097899 | 0.15614 | 0.16712 | 0.1213 | 0.19975 | 0.14183 | 0.6759 | 0.17748 | 0.26631 | 0.16038 | 0.067855 | 0.38861 | 0.15431 | 0.24308 | 0.25174 | 0.21308 | 0 | 0.26631 | 0 | 0 | 0.17473 | 0.026 | 564.3158 | 0.46703 | 42888 | 0 |  | 1.25 | 17532.2095 | 17500 | 42900 | 0 | 0 | 0 | 0 | 0 | 0 | 0
893.6 |  | 0 | 0.1318 | 0.092097 | 0.43057 | 0.11755 | 0.17476 | 0.10278 | 0.045628 | 0.25237 | 0.097921 | 0.15618 | 0.16716 | 0.12134 | 0.1998 | 0.14186 | 0.67605 | 0.17752 | 0.26636 | 0.16042 | 0.067868 | 0.3887 | 0.15434 | 0.24313 | 0.25179 | 0.21314 | 0 | 0.26636 | 0 | 0 | 0.17476 | 0.026006 | 564.3789 | 0.46713 | 42892.8 | 0 |  | 1.25 | 17532.2095 | 17500 | 42900 | 0 | 0 | 0 | 0 | 0 | 0 | 0
893.7 |  | 0 | 0.13183 | 0.092116 | 0.43067 | 0.11758 | 0.1748 | 0.10281 | 0.045637 | 0.25243 | 0.097944 | 0.15621 | 0.16719 | 0.12137 | 0.19984 | 0.14189 | 0.67621 | 0.17755 | 0.26642 | 0.16045 | 0.067882 | 0.38878 | 0.15438 | 0.24318 | 0.25184 | 0.2132 | 0 | 0.26642 | 0 | 0 | 0.1748 | 0.026011 | 564.4421 | 0.46723 | 42897.6 | 0 |  | 1.25 | 17532.2095 | 17500 | 42900 | 0 | 0 | 0 | 0 | 0 | 0 | 0
893.8 |  | 0 | 0.13186 | 0.092136 | 0.43077 | 0.1176 | 0.17484 | 0.10283 | 0.045646 | 0.25248 | 0.097966 | 0.15624 | 0.16722 | 0.1214 | 0.19988 | 0.14192 | 0.67636 | 0.17759 | 0.26648 | 0.16049 | 0.067895 | 0.38887 | 0.15441 | 0.24324 | 0.2519 | 0.21327 | 0 | 0.26648 | 0 | 0 | 0.17484 | 0.026017 | 564.5053 | 0.46733 | 42902.4 | 0 |  | 1.25 | 17532.2095 | 17500 | 42900 | 0 | 0 | 0 | 0 | 0 | 0 | 0
893.9 |  | 0 | 0.13189 | 0.092156 | 0.43086 | 0.11763 | 0.17487 | 0.10285 | 0.045655 | 0.25254 | 0.097989 | 0.15628 | 0.16726 | 0.12143 | 0.19992 | 0.14195 | 0.67651 | 0.17763 | 0.26653 | 0.16053 | 0.067909 | 0.38895 | 0.15445 | 0.24329 | 0.25195 | 0.21333 | 0 | 0.26653 | 0 | 0 | 0.17487 | 0.026022 | 564.5684 | 0.46743 | 42907.2 | 0 |  | 1.25 | 17532.2095 | 17500 | 42900 | 0 | 0 | 0 | 0 | 0 | 0 | 0
894 |  | 0 | 0.13191 | 0.092176 | 0.43096 | 0.11765 | 0.17491 | 0.10287 | 0.045664 | 0.25259 | 0.098011 | 0.15631 | 0.16729 | 0.12147 | 0.19996 | 0.14199 | 0.67667 | 0.17766 | 0.26659 | 0.16056 | 0.067923 | 0.38904 | 0.15448 | 0.24335 | 0.252 | 0.21339 | 0 | 0.26659 | 0 | 0 | 0.17491 | 0.026028 | 564.6316 | 0.46753 | 42912 | 0 |  | 1.25 | 17532.2095 | 17500 | 42900 | 0 | 0 | 0 | 0 | 0 | 0 | 0
894.1 |  | 0 | 0.13194 | 0.092196 | 0.43106 | 0.11767 | 0.17495 | 0.1029 | 0.045673 | 0.25265 | 0.098033 | 0.15635 | 0.16733 | 0.1215 | 0.20001 | 0.14202 | 0.67682 | 0.1777 | 0.26665 | 0.1606 | 0.067936 | 0.38912 | 0.15452 | 0.2434 | 0.25205 | 0.21345 | 0 | 0.26665 | 0 | 0 | 0.17495 | 0.026034 | 564.6947 | 0.46763 | 42916.8 | 0 |  | 1.25 | 17532.2095 | 17500 | 42900 | 0 | 0 | 0 | 0 | 0 | 0 | 0
894.2 |  | 0 | 0.13197 | 0.092216 | 0.43116 | 0.1177 | 0.17498 | 0.10292 | 0.045682 | 0.2527 | 0.098056 | 0.15638 | 0.16736 | 0.12153 | 0.20005 | 0.14205 | 0.67697 | 0.17774 | 0.2667 | 0.16063 | 0.06795 | 0.3892 | 0.15455 | 0.24345 | 0.2521 | 0.21352 | 0 | 0.2667 | 0 | 0 | 0.17498 | 0.026039 | 564.7579 | 0.46773 | 42921.6 | 0 |  | 1.25 | 17532.2095 | 17500 | 42900 | 0 | 0 | 0 | 0 | 0 | 0 | 0
894.3 |  | 0 | 0.13199 | 0.092236 | 0.43125 | 0.11772 | 0.17502 | 0.10294 | 0.045691 | 0.25276 | 0.098078 | 0.15642 | 0.1674 | 0.12156 | 0.20009 | 0.14208 | 0.67712 | 0.17778 | 0.26676 | 0.16067 | 0.067964 | 0.38929 | 0.15459 | 0.24351 | 0.25216 | 0.21358 | 0 | 0.26676 | 0 | 0 | 0.17502 | 0.026045 | 564.8211 | 0.46783 | 42926.4 | 0 |  | 1.25 | 17532.2095 | 17500 | 42900 | 0 | 0 | 0 | 0 | 0 | 0 | 0
894.4 |  | 0 | 0.13202 | 0.092256 | 0.43135 | 0.11775 | 0.17506 | 0.10297 | 0.0457 | 0.25281 | 0.098101 | 0.15645 | 0.16743 | 0.1216 | 0.20013 | 0.14211 | 0.67728 | 0.17781 | 0.26682 | 0.16071 | 0.067977 | 0.38937 | 0.15462 | 0.24356 | 0.25221 | 0.21364 | 0 | 0.26682 | 0 | 0 | 0.17506 | 0.02605 | 564.8842 | 0.46792 | 42931.2 | 0 |  | 1.25 | 17532.2095 | 17500 | 42900 | 0 | 0 | 0 | 0 | 0 | 0 | 0
894.5 |  | 0 | 0.13205 | 0.092276 | 0.43145 | 0.11777 | 0.17509 | 0.10299 | 0.045709 | 0.25286 | 0.098123 | 0.15649 | 0.16746 | 0.12163 | 0.20017 | 0.14214 | 0.67743 | 0.17785 | 0.26687 | 0.16074 | 0.067991 | 0.38946 | 0.15466 | 0.24362 | 0.25226 | 0.21371 | 0 | 0.26687 | 0 | 0 | 0.17509 | 0.026056 | 564.9474 | 0.46802 | 42936 | 0 |  | 1.25 | 17532.2095 | 17500 | 42900 | 0 | 0 | 0 | 0 | 0 | 0 | 0
894.6 |  | 0 | 0.13208 | 0.092296 | 0.43155 | 0.11779 | 0.17513 | 0.10301 | 0.045718 | 0.25292 | 0.098145 | 0.15652 | 0.1675 | 0.12166 | 0.20022 | 0.14217 | 0.67758 | 0.17789 | 0.26693 | 0.16078 | 0.068005 | 0.38954 | 0.15469 | 0.24367 | 0.25231 | 0.21377 | 0 | 0.26693 | 0 | 0 | 0.17513 | 0.026062 | 565.0105 | 0.46812 | 42940.8 | 0 |  | 1.25 | 17532.2095 | 17500 | 42900 | 0 | 0 | 0 | 0 | 0 | 0 | 0
894.7 |  | 0 | 0.1321 | 0.092315 | 0.43165 | 0.11782 | 0.17517 | 0.10304 | 0.045727 | 0.25297 | 0.098168 | 0.15656 | 0.16753 | 0.12169 | 0.20026 | 0.1422 | 0.67774 | 0.17792 | 0.26699 | 0.16081 | 0.068018 | 0.38963 | 0.15473 | 0.24373 | 0.25236 | 0.21383 | 0 | 0.26699 | 0 | 0 | 0.17517 | 0.026067 | 565.0737 | 0.46822 | 42945.6 | 0 |  | 1.25 | 17532.2095 | 17500 | 42900 | 0 | 0 | 0 | 0 | 0 | 0 | 0
894.8 |  | 0 | 0.13213 | 0.092335 | 0.43174 | 0.11784 | 0.1752 | 0.10306 | 0.045736 | 0.25303 | 0.09819 | 0.15659 | 0.16757 | 0.12173 | 0.2003 | 0.14223 | 0.67789 | 0.17796 | 0.26704 | 0.16085 | 0.068032 | 0.38971 | 0.15476 | 0.24378 | 0.25242 | 0.2139 | 0 | 0.26704 | 0 | 0 | 0.1752 | 0.026073 | 565.1368 | 0.46832 | 42950.4 | 0 |  | 1.25 | 17532.2095 | 17500 | 43000 | 0 | 0 | 0 | 0 | 0 | 0 | 0
894.9 |  | 0 | 0.13216 | 0.092355 | 0.43184 | 0.11787 | 0.17524 | 0.10308 | 0.045745 | 0.25308 | 0.098213 | 0.15663 | 0.1676 | 0.12176 | 0.20034 | 0.14226 | 0.67804 | 0.178 | 0.2671 | 0.16089 | 0.068046 | 0.3898 | 0.1548 | 0.24383 | 0.25247 | 0.21396 | 0 | 0.2671 | 0 | 0 | 0.17524 | 0.026078 | 565.2 | 0.46842 | 42955.2 | 0 |  | 1.25 | 17532.2095 | 17500 | 43000 | 0 | 0 | 0 | 0 | 0 | 0 | 0
895 |  | 0 | 0.13219 | 0.092375 | 0.43194 | 0.11789 | 0.17528 | 0.1031 | 0.045753 | 0.25314 | 0.098235 | 0.15666 | 0.16764 | 0.12179 | 0.20038 | 0.14229 | 0.67819 | 0.17803 | 0.26716 | 0.16092 | 0.068059 | 0.38988 | 0.15484 | 0.24389 | 0.25252 | 0.21402 | 0 | 0.26716 | 0 | 0 | 0.17528 | 0.026084 | 565.2632 | 0.46852 | 42960 | 0 |  | 1.25 | 17532.2095 | 17500 | 43000 | 0 | 0 | 0 | 0 | 0 | 0 | 0
895.1 |  | 0 | 0.13221 | 0.092395 | 0.43204 | 0.11792 | 0.17531 | 0.10313 | 0.045762 | 0.25319 | 0.098258 | 0.1567 | 0.16767 | 0.12183 | 0.20043 | 0.14232 | 0.67835 | 0.17807 | 0.26721 | 0.16096 | 0.068073 | 0.38997 | 0.15487 | 0.24394 | 0.25257 | 0.21409 | 0 | 0.26721 | 0 | 0 | 0.17531 | 0.02609 | 565.3263 | 0.46862 | 42964.8 | 0 |  | 1.25 | 17532.2095 | 17500 | 43000 | 0 | 0 | 0 | 0 | 0 | 0 | 0
895.2 |  | 0 | 0.13224 | 0.092415 | 0.43213 | 0.11794 | 0.17535 | 0.10315 | 0.045771 | 0.25325 | 0.09828 | 0.15673 | 0.1677 | 0.12186 | 0.20047 | 0.14236 | 0.6785 | 0.17811 | 0.26727 | 0.16099 | 0.068087 | 0.39005 | 0.15491 | 0.244 | 0.25262 | 0.21415 | 0 | 0.26727 | 0 | 0 | 0.17535 | 0.026095 | 565.3895 | 0.46872 | 42969.6 | 0 |  | 1.25 | 17532.2095 | 17500 | 43000 | 0 | 0 | 0 | 0 | 0 | 0 | 0
895.3 |  | 0 | 0.13227 | 0.092435 | 0.43223 | 0.11796 | 0.17539 | 0.10317 | 0.04578 | 0.2533 | 0.098303 | 0.15676 | 0.16774 | 0.12189 | 0.20051 | 0.14239 | 0.67865 | 0.17815 | 0.26733 | 0.16103 | 0.068101 | 0.39013 | 0.15494 | 0.24405 | 0.25267 | 0.21421 | 0 | 0.26733 | 0 | 0 | 0.17539 | 0.026101 | 565.4526 | 0.46882 | 42974.4 | 0 |  | 1.25 | 17532.2095 | 17500 | 43000 | 0 | 0 | 0 | 0 | 0 | 0 | 0
895.4 |  | 0 | 0.1323 | 0.092455 | 0.43233 | 0.11799 | 0.17542 | 0.1032 | 0.045789 | 0.25336 | 0.098325 | 0.1568 | 0.16777 | 0.12192 | 0.20055 | 0.14242 | 0.67881 | 0.17818 | 0.26738 | 0.16106 | 0.068114 | 0.39022 | 0.15498 | 0.2441 | 0.25273 | 0.21428 | 0 | 0.26738 | 0 | 0 | 0.17542 | 0.026106 | 565.5158 | 0.46891 | 42979.2 | 0 |  | 1.25 | 17532.2095 | 17500 | 43000 | 0 | 0 | 0 | 0 | 0 | 0 | 0
895.5 |  | 0 | 0.13232 | 0.092475 | 0.43243 | 0.11801 | 0.17546 | 0.10322 | 0.045798 | 0.25341 | 0.098347 | 0.15683 | 0.16781 | 0.12196 | 0.20059 | 0.14245 | 0.67896 | 0.17822 | 0.26744 | 0.1611 | 0.068128 | 0.3903 | 0.15501 | 0.24416 | 0.25278 | 0.21434 | 0 | 0.26744 | 0 | 0 | 0.17546 | 0.026112 | 565.5789 | 0.46901 | 42984 | 0 |  | 1.25 | 17532.2095 | 17500 | 43000 | 0 | 0 | 0 | 0 | 0 | 0 | 0
895.6 |  | 0 | 0.13235 | 0.092495 | 0.43252 | 0.11804 | 0.1755 | 0.10324 | 0.045808 | 0.25346 | 0.09837 | 0.15687 | 0.16784 | 0.12199 | 0.20064 | 0.14248 | 0.67911 | 0.17826 | 0.2675 | 0.16114 | 0.068142 | 0.39039 | 0.15505 | 0.24421 | 0.25283 | 0.2144 | 0 | 0.2675 | 0 | 0 | 0.1755 | 0.026117 | 565.6421 | 0.46911 | 42988.8 | 0 |  | 1.25 | 17532.2095 | 17500 | 43000 | 0 | 0 | 0 | 0 | 0 | 0 | 0
895.7 |  | 0 | 0.13238 | 0.092515 | 0.43262 | 0.11806 | 0.17553 | 0.10326 | 0.045817 | 0.25352 | 0.098392 | 0.1569 | 0.16788 | 0.12202 | 0.20068 | 0.14251 | 0.67927 | 0.17829 | 0.26755 | 0.16117 | 0.068155 | 0.39047 | 0.15508 | 0.24427 | 0.25288 | 0.21447 | 0 | 0.26755 | 0 | 0 | 0.17553 | 0.026123 | 565.7053 | 0.46921 | 42993.6 | 0 |  | 1.25 | 17532.2095 | 17500 | 43000 | 0 | 0 | 0 | 0 | 0 | 0 | 0
895.8 |  | 0 | 0.1324 | 0.092535 | 0.43272 | 0.11808 | 0.17557 | 0.10329 | 0.045826 | 0.25357 | 0.098415 | 0.15694 | 0.16791 | 0.12205 | 0.20072 | 0.14254 | 0.67942 | 0.17833 | 0.26761 | 0.16121 | 0.068169 | 0.39056 | 0.15512 | 0.24432 | 0.25293 | 0.21453 | 0 | 0.26761 | 0 | 0 | 0.17557 | 0.026129 | 565.7684 | 0.46931 | 42998.4 | 0 |  | 1.25 | 17532.2095 | 17500 | 43000 | 0 | 0 | 0 | 0 | 0 | 0 | 0
895.9 |  | 0 | 0.13243 | 0.092555 | 0.43282 | 0.11811 | 0.17561 | 0.10331 | 0.045835 | 0.25363 | 0.098437 | 0.15697 | 0.16794 | 0.12209 | 0.20076 | 0.14257 | 0.67957 | 0.17837 | 0.26767 | 0.16124 | 0.068183 | 0.39064 | 0.15515 | 0.24437 | 0.25299 | 0.21459 | 0 | 0.26767 | 0 | 0 | 0.17561 | 0.026134 | 565.8316 | 0.46941 | 43003.2 | 0 |  | 1.25 | 17532.2095 | 17500 | 43000 | 0 | 0 | 0 | 0 | 0 | 0 | 0
896 |  | 0 | 0.13246 | 0.092574 | 0.43292 | 0.11813 | 0.17564 | 0.10333 | 0.045844 | 0.25368 | 0.09846 | 0.15701 | 0.16798 | 0.12212 | 0.2008 | 0.1426 | 0.67973 | 0.1784 | 0.26772 | 0.16128 | 0.068196 | 0.39073 | 0.15519 | 0.24443 | 0.25304 | 0.21466 | 0 | 0.26772 | 0 | 0 | 0.17564 | 0.02614 | 565.8947 | 0.46951 | 43008 | 0 |  | 1.25 | 17532.2095 | 17500 | 43000 | 0 | 0 | 0 | 0 | 0 | 0 | 0
896.1 |  | 0 | 0.13249 | 0.092594 | 0.43301 | 0.11816 | 0.17568 | 0.10336 | 0.045853 | 0.25374 | 0.098482 | 0.15704 | 0.16801 | 0.12215 | 0.20085 | 0.14263 | 0.67988 | 0.17844 | 0.26778 | 0.16132 | 0.06821 | 0.39081 | 0.15522 | 0.24448 | 0.25309 | 0.21472 | 0 | 0.26778 | 0 | 0 | 0.17568 | 0.026145 | 565.9579 | 0.46961 | 43012.8 | 0 |  | 1.25 | 17532.2095 | 17500 | 43000 | 0 | 0 | 0 | 0 | 0 | 0 | 0
896.2 |  | 0 | 0.13251 | 0.092614 | 0.43311 | 0.11818 | 0.17572 | 0.10338 | 0.045862 | 0.25379 | 0.098505 | 0.15708 | 0.16805 | 0.12219 | 0.20089 | 0.14266 | 0.68003 | 0.17848 | 0.26784 | 0.16135 | 0.068224 | 0.3909 | 0.15526 | 0.24454 | 0.25314 | 0.21478 | 0 | 0.26784 | 0 | 0 | 0.17572 | 0.026151 | 566.0211 | 0.46971 | 43017.6 | 0 |  | 1.25 | 17532.2095 | 17500 | 43000 | 0 | 0 | 0 | 0 | 0 | 0 | 0
896.3 |  | 0 | 0.13254 | 0.092634 | 0.43321 | 0.11821 | 0.17576 | 0.1034 | 0.045871 | 0.25385 | 0.098527 | 0.15711 | 0.16808 | 0.12222 | 0.20093 | 0.1427 | 0.68019 | 0.17852 | 0.2679 | 0.16139 | 0.068237 | 0.39098 | 0.15529 | 0.24459 | 0.25319 | 0.21485 | 0 | 0.2679 | 0 | 0 | 0.17576 | 0.026157 | 566.0842 | 0.46981 | 43022.4 | 0 |  | 1.25 | 17532.2095 | 17500 | 43000 | 0 | 0 | 0 | 0 | 0 | 0 | 0
896.4 |  | 0 | 0.13257 | 0.092654 | 0.43331 | 0.11823 | 0.17579 | 0.10343 | 0.04588 | 0.2539 | 0.098549 | 0.15715 | 0.16812 | 0.12225 | 0.20097 | 0.14273 | 0.68034 | 0.17855 | 0.26795 | 0.16142 | 0.068251 | 0.39107 | 0.15533 | 0.24465 | 0.25325 | 0.21491 | 0 | 0.26795 | 0 | 0 | 0.17579 | 0.026162 | 566.1474 | 0.46991 | 43027.2 | 0 |  | 1.25 | 17532.2095 | 17500 | 43000 | 0 | 0 | 0 | 0 | 0 | 0 | 0
896.5 |  | 0 | 0.1326 | 0.092674 | 0.4334 | 0.11825 | 0.17583 | 0.10345 | 0.045889 | 0.25396 | 0.098572 | 0.15718 | 0.16815 | 0.12228 | 0.20101 | 0.14276 | 0.68049 | 0.17859 | 0.26801 | 0.16146 | 0.068265 | 0.39115 | 0.15536 | 0.2447 | 0.2533 | 0.21497 | 0 | 0.26801 | 0 | 0 | 0.17583 | 0.026168 | 566.2105 | 0.47001 | 43032 | 0 |  | 1.25 | 17532.2095 | 17500 | 43000 | 0 | 0 | 0 | 0 | 0 | 0 | 0
896.6 |  | 0 | 0.13262 | 0.092694 | 0.4335 | 0.11828 | 0.17587 | 0.10347 | 0.045898 | 0.25401 | 0.098594 | 0.15722 | 0.16818 | 0.12232 | 0.20106 | 0.14279 | 0.68064 | 0.17863 | 0.26807 | 0.1615 | 0.068278 | 0.39124 | 0.1554 | 0.24475 | 0.25335 | 0.21504 | 0 | 0.26807 | 0 | 0 | 0.17587 | 0.026173 | 566.2737 | 0.4701 | 43036.8 | 0 |  | 1.25 | 17532.2095 | 17500 | 43000 | 0 | 0 | 0 | 0 | 0 | 0 | 0
896.7 |  | 0 | 0.13265 | 0.092714 | 0.4336 | 0.1183 | 0.1759 | 0.10349 | 0.045907 | 0.25407 | 0.098617 | 0.15725 | 0.16822 | 0.12235 | 0.2011 | 0.14282 | 0.6808 | 0.17866 | 0.26812 | 0.16153 | 0.068292 | 0.39132 | 0.15543 | 0.24481 | 0.2534 | 0.2151 | 0 | 0.26812 | 0 | 0 | 0.1759 | 0.026179 | 566.3368 | 0.4702 | 43041.6 | 0 |  | 1.25 | 17532.2095 | 17500 | 43000 | 0 | 0 | 0 | 0 | 0 | 0 | 0
896.8 |  | 0 | 0.13268 | 0.092734 | 0.4337 | 0.11833 | 0.17594 | 0.10352 | 0.045916 | 0.25412 | 0.098639 | 0.15729 | 0.16825 | 0.12238 | 0.20114 | 0.14285 | 0.68095 | 0.1787 | 0.26818 | 0.16157 | 0.068306 | 0.39141 | 0.15547 | 0.24486 | 0.25345 | 0.21516 | 0 | 0.26818 | 0 | 0 | 0.17594 | 0.026185 | 566.4 | 0.4703 | 43046.4 | 0 |  | 1.25 | 17532.2095 | 17500 | 43000 | 0 | 0 | 0 | 0 | 0 | 0 | 0
896.9 |  | 0 | 0.13271 | 0.092754 | 0.4338 | 0.11835 | 0.17598 | 0.10354 | 0.045925 | 0.25417 | 0.098662 | 0.15732 | 0.16829 | 0.12241 | 0.20118 | 0.14288 | 0.6811 | 0.17874 | 0.26824 | 0.1616 | 0.06832 | 0.39149 | 0.1555 | 0.24492 | 0.25351 | 0.21523 | 0 | 0.26824 | 0 | 0 | 0.17598 | 0.02619 | 566.4632 | 0.4704 | 43051.2 | 0 |  | 1.25 | 17532.2095 | 17500 | 43100 | 0 | 0 | 0 | 0 | 0 | 0 | 0
897 |  | 0 | 0.13273 | 0.092774 | 0.43389 | 0.11837 | 0.17601 | 0.10356 | 0.045934 | 0.25423 | 0.098684 | 0.15736 | 0.16832 | 0.12245 | 0.20123 | 0.14291 | 0.68126 | 0.17878 | 0.26829 | 0.16164 | 0.068333 | 0.39157 | 0.15554 | 0.24497 | 0.25356 | 0.21529 | 0 | 0.26829 | 0 | 0 | 0.17601 | 0.026196 | 566.5263 | 0.4705 | 43056 | 0 |  | 1.25 | 17532.2095 | 17500 | 43100 | 0 | 0 | 0 | 0 | 0 | 0 | 0
897.1 |  | 0 | 0.13276 | 0.092794 | 0.43399 | 0.1184 | 0.17605 | 0.10359 | 0.045943 | 0.25428 | 0.098707 | 0.15739 | 0.16836 | 0.12248 | 0.20127 | 0.14294 | 0.68141 | 0.17881 | 0.26835 | 0.16168 | 0.068347 | 0.39166 | 0.15558 | 0.24502 | 0.25361 | 0.21535 | 0 | 0.26835 | 0 | 0 | 0.17605 | 0.026201 | 566.5895 | 0.4706 | 43060.8 | 0 |  | 1.25 | 17532.2095 | 17500 | 43100 | 0 | 0 | 0 | 0 | 0 | 0 | 0
897.2 |  | 0 | 0.13279 | 0.092814 | 0.43409 | 0.11842 | 0.17609 | 0.10361 | 0.045952 | 0.25434 | 0.098729 | 0.15742 | 0.16839 | 0.12251 | 0.20131 | 0.14297 | 0.68157 | 0.17885 | 0.26841 | 0.16171 | 0.068361 | 0.39174 | 0.15561 | 0.24508 | 0.25366 | 0.21542 | 0 | 0.26841 | 0 | 0 | 0.17609 | 0.026207 | 566.6526 | 0.4707 | 43065.6 | 0 |  | 1.25 | 17532.2095 | 17500 | 43100 | 0 | 0 | 0 | 0 | 0 | 0 | 0
897.3 |  | 0 | 0.13282 | 0.092834 | 0.43419 | 0.11845 | 0.17612 | 0.10363 | 0.045961 | 0.25439 | 0.098752 | 0.15746 | 0.16843 | 0.12255 | 0.20135 | 0.143 | 0.68172 | 0.17889 | 0.26846 | 0.16175 | 0.068374 | 0.39183 | 0.15565 | 0.24513 | 0.25371 | 0.21548 | 0 | 0.26846 | 0 | 0 | 0.17612 | 0.026213 | 566.7158 | 0.4708 | 43070.4 | 0 |  | 1.25 | 17532.2095 | 17500 | 43100 | 0 | 0 | 0 | 0 | 0 | 0 | 0
897.4 |  | 0 | 0.13284 | 0.092854 | 0.43429 | 0.11847 | 0.17616 | 0.10366 | 0.04597 | 0.25445 | 0.098774 | 0.15749 | 0.16846 | 0.12258 | 0.20139 | 0.14304 | 0.68187 | 0.17892 | 0.26852 | 0.16178 | 0.068388 | 0.39191 | 0.15568 | 0.24519 | 0.25377 | 0.21554 | 0 | 0.26852 | 0 | 0 | 0.17616 | 0.026218 | 566.7789 | 0.4709 | 43075.2 | 0 |  | 1.25 | 17532.2095 | 17500 | 43100 | 0 | 0 | 0 | 0 | 0 | 0 | 0
897.5 |  | 0 | 0.13287 | 0.092874 | 0.43438 | 0.1185 | 0.1762 | 0.10368 | 0.045979 | 0.2545 | 0.098797 | 0.15753 | 0.16849 | 0.12261 | 0.20144 | 0.14307 | 0.68203 | 0.17896 | 0.26858 | 0.16182 | 0.068402 | 0.392 | 0.15572 | 0.24524 | 0.25382 | 0.21561 | 0 | 0.26858 | 0 | 0 | 0.1762 | 0.026224 | 566.8421 | 0.471 | 43080 | 0 |  | 1.25 | 17532.2095 | 17500 | 43100 | 0 | 0 | 0 | 0 | 0 | 0 | 0
897.6 |  | 0 | 0.1329 | 0.092894 | 0.43448 | 0.11852 | 0.17623 | 0.1037 | 0.045988 | 0.25456 | 0.098819 | 0.15756 | 0.16853 | 0.12264 | 0.20148 | 0.1431 | 0.68218 | 0.179 | 0.26863 | 0.16186 | 0.068416 | 0.39208 | 0.15575 | 0.2453 | 0.25387 | 0.21567 | 0 | 0.26863 | 0 | 0 | 0.17623 | 0.02623 | 566.9053 | 0.4711 | 43084.8 | 0 |  | 1.25 | 17532.2095 | 17500 | 43100 | 0 | 0 | 0 | 0 | 0 | 0 | 0
897.7 |  | 0 | 0.13293 | 0.092914 | 0.43458 | 0.11854 | 0.17627 | 0.10373 | 0.045997 | 0.25461 | 0.098842 | 0.1576 | 0.16856 | 0.12268 | 0.20152 | 0.14313 | 0.68233 | 0.17904 | 0.26869 | 0.16189 | 0.068429 | 0.39217 | 0.15579 | 0.24535 | 0.25392 | 0.21573 | 0 | 0.26869 | 0 | 0 | 0.17627 | 0.026235 | 566.9684 | 0.4712 | 43089.6 | 0 |  | 1.25 | 17532.2095 | 17500 | 43100 | 0 | 0 | 0 | 0 | 0 | 0 | 0
897.8 |  | 0 | 0.13295 | 0.092934 | 0.43468 | 0.11857 | 0.17631 | 0.10375 | 0.046006 | 0.25467 | 0.098864 | 0.15763 | 0.1686 | 0.12271 | 0.20156 | 0.14316 | 0.68249 | 0.17907 | 0.26875 | 0.16193 | 0.068443 | 0.39225 | 0.15582 | 0.2454 | 0.25397 | 0.2158 | 0 | 0.26875 | 0 | 0 | 0.17631 | 0.026241 | 567.0316 | 0.4713 | 43094.4 | 0 |  | 1.25 | 17532.2095 | 17500 | 43100 | 0 | 0 | 0 | 0 | 0 | 0 | 0
897.9 |  | 0 | 0.13298 | 0.092954 | 0.43478 | 0.11859 | 0.17634 | 0.10377 | 0.046015 | 0.25472 | 0.098887 | 0.15767 | 0.16863 | 0.12274 | 0.2016 | 0.14319 | 0.68264 | 0.17911 | 0.2688 | 0.16196 | 0.068457 | 0.39234 | 0.15586 | 0.24546 | 0.25403 | 0.21586 | 0 | 0.2688 | 0 | 0 | 0.17634 | 0.026246 | 567.0947 | 0.4714 | 43099.2 | 0 |  | 1.25 | 17532.2095 | 17500 | 43100 | 0 | 0 | 0 | 0 | 0 | 0 | 0
898 |  | 0 | 0.13301 | 0.092974 | 0.43487 | 0.11862 | 0.17638 | 0.10379 | 0.046024 | 0.25478 | 0.098909 | 0.1577 | 0.16867 | 0.12278 | 0.20165 | 0.14322 | 0.68279 | 0.17915 | 0.26886 | 0.162 | 0.06847 | 0.39242 | 0.15589 | 0.24551 | 0.25408 | 0.21592 | 0 | 0.26886 | 0 | 0 | 0.17638 | 0.026252 | 567.1579 | 0.47149 | 43104 | 0 |  | 1.25 | 17532.2095 | 17500 | 43100 | 0 | 0 | 0 | 0 | 0 | 0 | 0
898.1 |  | 0 | 0.13304 | 0.092994 | 0.43497 | 0.11864 | 0.17642 | 0.10382 | 0.046033 | 0.25483 | 0.098932 | 0.15774 | 0.1687 | 0.12281 | 0.20169 | 0.14325 | 0.68295 | 0.17918 | 0.26892 | 0.16204 | 0.068484 | 0.39251 | 0.15593 | 0.24557 | 0.25413 | 0.21599 | 0 | 0.26892 | 0 | 0 | 0.17642 | 0.026258 | 567.2211 | 0.47159 | 43108.8 | 0 |  | 1.25 | 17532.2095 | 17500 | 43100 | 0 | 0 | 0 | 0 | 0 | 0 | 0
898.2 |  | 0 | 0.13306 | 0.093014 | 0.43507 | 0.11866 | 0.17646 | 0.10384 | 0.046042 | 0.25489 | 0.098954 | 0.15777 | 0.16874 | 0.12284 | 0.20173 | 0.14328 | 0.6831 | 0.17922 | 0.26897 | 0.16207 | 0.068498 | 0.39259 | 0.15596 | 0.24562 | 0.25418 | 0.21605 | 0 | 0.26897 | 0 | 0 | 0.17646 | 0.026263 | 567.2842 | 0.47169 | 43113.6 | 0 |  | 1.25 | 17532.2095 | 17500 | 43100 | 0 | 0 | 0 | 0 | 0 | 0 | 0
898.3 |  | 0 | 0.13309 | 0.093034 | 0.43517 | 0.11869 | 0.17649 | 0.10386 | 0.046051 | 0.25494 | 0.098977 | 0.15781 | 0.16877 | 0.12287 | 0.20177 | 0.14331 | 0.68325 | 0.17926 | 0.26903 | 0.16211 | 0.068512 | 0.39268 | 0.156 | 0.24568 | 0.25423 | 0.21612 | 0 | 0.26903 | 0 | 0 | 0.17649 | 0.026269 | 567.3474 | 0.47179 | 43118.4 | 0 |  | 1.25 | 17532.2095 | 17500 | 43100 | 0 | 0 | 0 | 0 | 0 | 0 | 0
898.4 |  | 0 | 0.13312 | 0.093054 | 0.43527 | 0.11871 | 0.17653 | 0.10389 | 0.04606 | 0.255 | 0.098999 | 0.15784 | 0.1688 | 0.12291 | 0.20182 | 0.14335 | 0.68341 | 0.1793 | 0.26909 | 0.16214 | 0.068525 | 0.39276 | 0.15603 | 0.24573 | 0.25429 | 0.21618 | 0 | 0.26909 | 0 | 0 | 0.17653 | 0.026274 | 567.4105 | 0.47189 | 43123.2 | 0 |  | 1.25 | 17532.2095 | 17500 | 43100 | 0 | 0 | 0 | 0 | 0 | 0 | 0
898.5 |  | 0 | 0.13314 | 0.093074 | 0.43536 | 0.11874 | 0.17657 | 0.10391 | 0.046069 | 0.25505 | 0.099022 | 0.15788 | 0.16884 | 0.12294 | 0.20186 | 0.14338 | 0.68356 | 0.17933 | 0.26915 | 0.16218 | 0.068539 | 0.39285 | 0.15607 | 0.24578 | 0.25434 | 0.21624 | 0 | 0.26915 | 0 | 0 | 0.17657 | 0.02628 | 567.4737 | 0.47199 | 43128 | 0 |  | 1.25 | 17532.2095 | 17500 | 43100 | 0 | 0 | 0 | 0 | 0 | 0 | 0
898.6 |  | 0 | 0.13317 | 0.093094 | 0.43546 | 0.11876 | 0.1766 | 0.10393 | 0.046078 | 0.25511 | 0.099044 | 0.15791 | 0.16887 | 0.12297 | 0.2019 | 0.14341 | 0.68371 | 0.17937 | 0.2692 | 0.16222 | 0.068553 | 0.39293 | 0.1561 | 0.24584 | 0.25439 | 0.21631 | 0 | 0.2692 | 0 | 0 | 0.1766 | 0.026286 | 567.5368 | 0.47209 | 43132.8 | 0 |  | 1.25 | 17532.2095 | 17500 | 43100 | 0 | 0 | 0 | 0 | 0 | 0 | 0
898.7 |  | 0 | 0.1332 | 0.093114 | 0.43556 | 0.11879 | 0.17664 | 0.10396 | 0.046087 | 0.25516 | 0.099067 | 0.15795 | 0.16891 | 0.12301 | 0.20194 | 0.14344 | 0.68387 | 0.17941 | 0.26926 | 0.16225 | 0.068566 | 0.39302 | 0.15614 | 0.24589 | 0.25444 | 0.21637 | 0 | 0.26926 | 0 | 0 | 0.17664 | 0.026291 | 567.6 | 0.47219 | 43137.6 | 0 |  | 1.25 | 17532.2095 | 17500 | 43100 | 0 | 0 | 0 | 0 | 0 | 0 | 0
898.8 |  | 0 | 0.13323 | 0.093134 | 0.43566 | 0.11881 | 0.17668 | 0.10398 | 0.046096 | 0.25521 | 0.099089 | 0.15798 | 0.16894 | 0.12304 | 0.20198 | 0.14347 | 0.68402 | 0.17944 | 0.26932 | 0.16229 | 0.06858 | 0.3931 | 0.15618 | 0.24595 | 0.25449 | 0.21643 | 0 | 0.26932 | 0 | 0 | 0.17668 | 0.026297 | 567.6632 | 0.47229 | 43142.4 | 0 |  | 1.25 | 17532.2095 | 17500 | 43100 | 0 | 0 | 0 | 0 | 0 | 0 | 0
898.9 |  | 0 | 0.13325 | 0.093154 | 0.43576 | 0.11883 | 0.17671 | 0.104 | 0.046105 | 0.25527 | 0.099112 | 0.15802 | 0.16898 | 0.12307 | 0.20203 | 0.1435 | 0.68418 | 0.17948 | 0.26937 | 0.16232 | 0.068594 | 0.39319 | 0.15621 | 0.246 | 0.25455 | 0.2165 | 0 | 0.26937 | 0 | 0 | 0.17671 | 0.026302 | 567.7263 | 0.47239 | 43147.2 | 0 |  | 1.25 | 17532.2095 | 17500 | 43100 | 0 | 0 | 0 | 0 | 0 | 0 | 0
899 |  | 0 | 0.13328 | 0.093174 | 0.43586 | 0.11886 | 0.17675 | 0.10403 | 0.046114 | 0.25532 | 0.099135 | 0.15805 | 0.16901 | 0.1231 | 0.20207 | 0.14353 | 0.68433 | 0.17952 | 0.26943 | 0.16236 | 0.068608 | 0.39327 | 0.15625 | 0.24606 | 0.2546 | 0.21656 | 0 | 0.26943 | 0 | 0 | 0.17675 | 0.026308 | 567.7895 | 0.47249 | 43152 | 0 |  | 1.25 | 17532.2095 | 17500 | 43200 | 0 | 0 | 0 | 0 | 0 | 0 | 0
899.1 |  | 0 | 0.13331 | 0.093194 | 0.43595 | 0.11888 | 0.17679 | 0.10405 | 0.046123 | 0.25538 | 0.099157 | 0.15809 | 0.16904 | 0.12314 | 0.20211 | 0.14356 | 0.68448 | 0.17956 | 0.26949 | 0.1624 | 0.068621 | 0.39336 | 0.15628 | 0.24611 | 0.25465 | 0.21663 | 0 | 0.26949 | 0 | 0 | 0.17679 | 0.026314 | 567.8526 | 0.47259 | 43156.8 | 0 |  | 1.25 | 17532.2095 | 17500 | 43200 | 0 | 0 | 0 | 0 | 0 | 0 | 0
899.2 |  | 0 | 0.13334 | 0.093214 | 0.43605 | 0.11891 | 0.17682 | 0.10407 | 0.046132 | 0.25543 | 0.09918 | 0.15812 | 0.16908 | 0.12317 | 0.20215 | 0.14359 | 0.68464 | 0.17959 | 0.26954 | 0.16243 | 0.068635 | 0.39344 | 0.15632 | 0.24616 | 0.2547 | 0.21669 | 0 | 0.26954 | 0 | 0 | 0.17682 | 0.026319 | 567.9158 | 0.47269 | 43161.6 | 0 |  | 1.25 | 17532.2095 | 17500 | 43200 | 0 | 0 | 0 | 0 | 0 | 0 | 0
899.3 |  | 0 | 0.13336 | 0.093234 | 0.43615 | 0.11893 | 0.17686 | 0.10409 | 0.046141 | 0.25549 | 0.099202 | 0.15816 | 0.16911 | 0.1232 | 0.20219 | 0.14362 | 0.68479 | 0.17963 | 0.2696 | 0.16247 | 0.068649 | 0.39353 | 0.15635 | 0.24622 | 0.25476 | 0.21675 | 0 | 0.2696 | 0 | 0 | 0.17686 | 0.026325 | 567.9789 | 0.47279 | 43166.4 | 0 |  | 1.25 | 17532.2095 | 17500 | 43200 | 0 | 0 | 0 | 0 | 0 | 0 | 0
899.4 |  | 0 | 0.13339 | 0.093254 | 0.43625 | 0.11896 | 0.1769 | 0.10412 | 0.04615 | 0.25554 | 0.099225 | 0.15819 | 0.16915 | 0.12324 | 0.20224 | 0.14366 | 0.68494 | 0.17967 | 0.26966 | 0.1625 | 0.068663 | 0.39361 | 0.15639 | 0.24627 | 0.25481 | 0.21682 | 0 | 0.26966 | 0 | 0 | 0.1769 | 0.026331 | 568.0421 | 0.47289 | 43171.2 | 0 |  | 1.25 | 17532.2095 | 17500 | 43200 | 0 | 0 | 0 | 0 | 0 | 0 | 0
899.5 |  | 0 | 0.13342 | 0.093274 | 0.43635 | 0.11898 | 0.17694 | 0.10414 | 0.046159 | 0.2556 | 0.099247 | 0.15823 | 0.16918 | 0.12327 | 0.20228 | 0.14369 | 0.6851 | 0.1797 | 0.26972 | 0.16254 | 0.068676 | 0.3937 | 0.15642 | 0.24633 | 0.25486 | 0.21688 | 0 | 0.26972 | 0 | 0 | 0.17694 | 0.026336 | 568.1053 | 0.47299 | 43176 | 0 |  | 1.25 | 17532.2095 | 17500 | 43200 | 0 | 0 | 0 | 0 | 0 | 0 | 0
899.6 |  | 0 | 0.13345 | 0.093294 | 0.43644 | 0.119 | 0.17697 | 0.10416 | 0.046168 | 0.25565 | 0.09927 | 0.15826 | 0.16922 | 0.1233 | 0.20232 | 0.14372 | 0.68525 | 0.17974 | 0.26977 | 0.16258 | 0.06869 | 0.39378 | 0.15646 | 0.24638 | 0.25491 | 0.21694 | 0 | 0.26977 | 0 | 0 | 0.17697 | 0.026342 | 568.1684 | 0.47309 | 43180.8 | 0 |  | 1.25 | 17532.2095 | 17500 | 43200 | 0 | 0 | 0 | 0 | 0 | 0 | 0
899.7 |  | 0 | 0.13347 | 0.093314 | 0.43654 | 0.11903 | 0.17701 | 0.10419 | 0.046177 | 0.25571 | 0.099292 | 0.1583 | 0.16925 | 0.12334 | 0.20236 | 0.14375 | 0.68541 | 0.17978 | 0.26983 | 0.16261 | 0.068704 | 0.39387 | 0.15649 | 0.24644 | 0.25496 | 0.21701 | 0 | 0.26983 | 0 | 0 | 0.17701 | 0.026347 | 568.2316 | 0.47319 | 43185.6 | 0 |  | 1.25 | 17532.2095 | 17500 | 43200 | 0 | 0 | 0 | 0 | 0 | 0 | 0
899.8 |  | 0 | 0.1335 | 0.093334 | 0.43664 | 0.11905 | 0.17705 | 0.10421 | 0.046186 | 0.25576 | 0.099315 | 0.15833 | 0.16929 | 0.12337 | 0.20241 | 0.14378 | 0.68556 | 0.17982 | 0.26989 | 0.16265 | 0.068717 | 0.39395 | 0.15653 | 0.24649 | 0.25502 | 0.21707 | 0 | 0.26989 | 0 | 0 | 0.17705 | 0.026353 | 568.2947 | 0.47329 | 43190.4 | 0 |  | 1.25 | 17532.2095 | 17500 | 43200 | 0 | 0 | 0 | 0 | 0 | 0 | 0
899.9 |  | 0 | 0.13353 | 0.093354 | 0.43674 | 0.11908 | 0.17708 | 0.10423 | 0.046195 | 0.25582 | 0.099337 | 0.15837 | 0.16932 | 0.1234 | 0.20245 | 0.14381 | 0.68571 | 0.17985 | 0.26994 | 0.16268 | 0.068731 | 0.39404 | 0.15656 | 0.24655 | 0.25507 | 0.21714 | 0 | 0.26994 | 0 | 0 | 0.17708 | 0.026359 | 568.3579 | 0.47338 | 43195.2 | 0 |  | 1.25 | 17532.2095 | 17500 | 43200 | 0 | 0 | 0 | 0 | 0 | 0 | 0
900 |  | 0 | 0.13356 | 0.093374 | 0.43684 | 0.1191 | 0.17712 | 0.10426 | 0.046204 | 0.25587 | 0.09936 | 0.1584 | 0.16936 | 0.12343 | 0.20249 | 0.14384 | 0.68587 | 0.17989 | 0.27 | 0.16272 | 0.068745 | 0.39412 | 0.1566 | 0.2466 | 0.25512 | 0.2172 | 0 | 0.27 | 0 | 0 | 0.17712 | 0.026364 | 568.4211 | 0.47348 | 43200 | 0 |  | 1.25 | 17532.2095 | 17500 | 43200 | 0 | 0 | 0 | 0 | 0 | 0 | 0
900.1 |  | 0 | 0.13358 | 0.093394 | 0.43694 | 0.11913 | 0.17716 | 0.10428 | 0.046214 | 0.25593 | 0.099383 | 0.15843 | 0.16939 | 0.12347 | 0.20253 | 0.14387 | 0.68602 | 0.17993 | 0.27006 | 0.16276 | 0.068759 | 0.39421 | 0.15664 | 0.24665 | 0.25517 | 0.21726 | 0 | 0.27006 | 0 | 0 | 0.17716 | 0.02637 | 568.4842 | 0.47358 | 43204.8 | 0 |  | 1.25 | 17532.2095 | 17500 | 43200 | 0 | 0 | 0 | 0 | 0 | 0 | 0
900.2 |  | 0 | 0.13361 | 0.093414 | 0.43703 | 0.11915 | 0.17719 | 0.1043 | 0.046223 | 0.25598 | 0.099405 | 0.15847 | 0.16942 | 0.1235 | 0.20257 | 0.1439 | 0.68617 | 0.17997 | 0.27011 | 0.16279 | 0.068772 | 0.39429 | 0.15667 | 0.24671 | 0.25522 | 0.21733 | 0 | 0.27011 | 0 | 0 | 0.17719 | 0.026376 | 568.5474 | 0.47368 | 43209.6 | 0 |  | 1.25 | 17532.2095 | 17500 | 43200 | 0 | 0 | 0 | 0 | 0 | 0 | 0
900.3 |  | 0 | 0.13364 | 0.093434 | 0.43713 | 0.11917 | 0.17723 | 0.10433 | 0.046232 | 0.25604 | 0.099428 | 0.1585 | 0.16946 | 0.12353 | 0.20262 | 0.14394 | 0.68633 | 0.18 | 0.27017 | 0.16283 | 0.068786 | 0.39438 | 0.15671 | 0.24676 | 0.25528 | 0.21739 | 0 | 0.27017 | 0 | 0 | 0.17723 | 0.026381 | 568.6105 | 0.47378 | 43214.4 | 0 |  | 1.25 | 17532.2095 | 17500 | 43200 | 0 | 0 | 0 | 0 | 0 | 0 | 0
900.4 |  | 0 | 0.13367 | 0.093454 | 0.43723 | 0.1192 | 0.17727 | 0.10435 | 0.046241 | 0.25609 | 0.09945 | 0.15854 | 0.16949 | 0.12357 | 0.20266 | 0.14397 | 0.68648 | 0.18004 | 0.27023 | 0.16286 | 0.0688 | 0.39446 | 0.15674 | 0.24682 | 0.25533 | 0.21746 | 0 | 0.27023 | 0 | 0 | 0.17727 | 0.026387 | 568.6737 | 0.47388 | 43219.2 | 0 |  | 1.25 | 17532.2095 | 17500 | 43200 | 0 | 0 | 0 | 0 | 0 | 0 | 0
900.5 |  | 0 | 0.13369 | 0.093474 | 0.43733 | 0.11922 | 0.1773 | 0.10437 | 0.04625 | 0.25615 | 0.099473 | 0.15857 | 0.16953 | 0.1236 | 0.2027 | 0.144 | 0.68664 | 0.18008 | 0.27029 | 0.1629 | 0.068814 | 0.39455 | 0.15678 | 0.24687 | 0.25538 | 0.21752 | 0 | 0.27029 | 0 | 0 | 0.1773 | 0.026392 | 568.7368 | 0.47398 | 43224 | 0 |  | 1.25 | 17532.2095 | 17500 | 43200 | 0 | 0 | 0 | 0 | 0 | 0 | 0
900.6 |  | 0 | 0.13372 | 0.093494 | 0.43743 | 0.11925 | 0.17734 | 0.10439 | 0.046259 | 0.2562 | 0.099495 | 0.15861 | 0.16956 | 0.12363 | 0.20274 | 0.14403 | 0.68679 | 0.18011 | 0.27034 | 0.16294 | 0.068827 | 0.39463 | 0.15681 | 0.24693 | 0.25543 | 0.21758 | 0 | 0.27034 | 0 | 0 | 0.17734 | 0.026398 | 568.8 | 0.47408 | 43228.8 | 0 |  | 1.25 | 17532.2095 | 17500 | 43200 | 0 | 0 | 0 | 0 | 0 | 0 | 0
900.7 |  | 0 | 0.13375 | 0.093514 | 0.43753 | 0.11927 | 0.17738 | 0.10442 | 0.046268 | 0.25626 | 0.099518 | 0.15864 | 0.1696 | 0.12367 | 0.20279 | 0.14406 | 0.68694 | 0.18015 | 0.2704 | 0.16297 | 0.068841 | 0.39472 | 0.15685 | 0.24698 | 0.25549 | 0.21765 | 0 | 0.2704 | 0 | 0 | 0.17738 | 0.026404 | 568.8632 | 0.47418 | 43233.6 | 0 |  | 1.25 | 17532.2095 | 17500 | 43200 | 0 | 0 | 0 | 0 | 0 | 0 | 0
900.8 |  | 0 | 0.13378 | 0.093534 | 0.43762 | 0.1193 | 0.17742 | 0.10444 | 0.046277 | 0.25631 | 0.099541 | 0.15868 | 0.16963 | 0.1237 | 0.20283 | 0.14409 | 0.6871 | 0.18019 | 0.27046 | 0.16301 | 0.068855 | 0.3948 | 0.15688 | 0.24704 | 0.25554 | 0.21771 | 0 | 0.27046 | 0 | 0 | 0.17742 | 0.026409 | 568.9263 | 0.47428 | 43238.4 | 0 |  | 1.25 | 17532.2095 | 17500 | 43200 | 0 | 0 | 0 | 0 | 0 | 0 | 0
900.9 |  | 0 | 0.1338 | 0.093554 | 0.43772 | 0.11932 | 0.17745 | 0.10446 | 0.046286 | 0.25637 | 0.099563 | 0.15871 | 0.16967 | 0.12373 | 0.20287 | 0.14412 | 0.68725 | 0.18023 | 0.27051 | 0.16304 | 0.068869 | 0.39489 | 0.15692 | 0.24709 | 0.25559 | 0.21778 | 0 | 0.27051 | 0 | 0 | 0.17745 | 0.026415 | 568.9895 | 0.47438 | 43243.2 | 0 |  | 1.25 | 17532.2095 | 17500 | 43200 | 0 | 0 | 0 | 0 | 0 | 0 | 0
901 |  | 0 | 0.13383 | 0.093574 | 0.43782 | 0.11934 | 0.17749 | 0.10449 | 0.046295 | 0.25642 | 0.099586 | 0.15875 | 0.1697 | 0.12376 | 0.20291 | 0.14415 | 0.68741 | 0.18026 | 0.27057 | 0.16308 | 0.068882 | 0.39497 | 0.15695 | 0.24714 | 0.25564 | 0.21784 | 0 | 0.27057 | 0 | 0 | 0.17749 | 0.026421 | 569.0526 | 0.47448 | 43248 | 0 |  | 1.25 | 17532.2095 | 17500 | 43200 | 0 | 0 | 0 | 0 | 0 | 0 | 0
901.1 |  | 0 | 0.13386 | 0.093594 | 0.43792 | 0.11937 | 0.17753 | 0.10451 | 0.046304 | 0.25648 | 0.099608 | 0.15878 | 0.16973 | 0.1238 | 0.20296 | 0.14418 | 0.68756 | 0.1803 | 0.27063 | 0.16312 | 0.068896 | 0.39506 | 0.15699 | 0.2472 | 0.25569 | 0.2179 | 0 | 0.27063 | 0 | 0 | 0.17753 | 0.026426 | 569.1158 | 0.47458 | 43252.8 | 0 |  | 1.25 | 17532.2095 | 17500 | 43300 | 0 | 0 | 0 | 0 | 0 | 0 | 0
901.2 |  | 0 | 0.13389 | 0.093614 | 0.43802 | 0.11939 | 0.17756 | 0.10453 | 0.046313 | 0.25653 | 0.099631 | 0.15882 | 0.16977 | 0.12383 | 0.203 | 0.14421 | 0.68771 | 0.18034 | 0.27068 | 0.16315 | 0.06891 | 0.39514 | 0.15703 | 0.24725 | 0.25575 | 0.21797 | 0 | 0.27068 | 0 | 0 | 0.17756 | 0.026432 | 569.1789 | 0.47468 | 43257.6 | 0 |  | 1.25 | 17532.2095 | 17500 | 43300 | 0 | 0 | 0 | 0 | 0 | 0 | 0
901.3 |  | 0 | 0.13391 | 0.093634 | 0.43812 | 0.11942 | 0.1776 | 0.10456 | 0.046322 | 0.25659 | 0.099653 | 0.15885 | 0.1698 | 0.12386 | 0.20304 | 0.14425 | 0.68787 | 0.18037 | 0.27074 | 0.16319 | 0.068924 | 0.39523 | 0.15706 | 0.24731 | 0.2558 | 0.21803 | 0 | 0.27074 | 0 | 0 | 0.1776 | 0.026437 | 569.2421 | 0.47478 | 43262.4 | 0 |  | 1.25 | 17532.2095 | 17500 | 43300 | 0 | 0 | 0 | 0 | 0 | 0 | 0
901.4 |  | 0 | 0.13394 | 0.093654 | 0.43821 | 0.11944 | 0.17764 | 0.10458 | 0.046331 | 0.25664 | 0.099676 | 0.15889 | 0.16984 | 0.1239 | 0.20308 | 0.14428 | 0.68802 | 0.18041 | 0.2708 | 0.16323 | 0.068938 | 0.39531 | 0.1571 | 0.24736 | 0.25585 | 0.2181 | 0 | 0.2708 | 0 | 0 | 0.17764 | 0.026443 | 569.3053 | 0.47488 | 43267.2 | 0 |  | 1.25 | 17532.2095 | 17500 | 43300 | 0 | 0 | 0 | 0 | 0 | 0 | 0
901.5 |  | 0 | 0.13397 | 0.093674 | 0.43831 | 0.11947 | 0.17767 | 0.1046 | 0.04634 | 0.2567 | 0.099699 | 0.15892 | 0.16987 | 0.12393 | 0.20312 | 0.14431 | 0.68818 | 0.18045 | 0.27086 | 0.16326 | 0.068951 | 0.3954 | 0.15713 | 0.24742 | 0.2559 | 0.21816 | 0 | 0.27086 | 0 | 0 | 0.17767 | 0.026449 | 569.3684 | 0.47498 | 43272 | 0 |  | 1.25 | 17532.2095 | 17500 | 43300 | 0 | 0 | 0 | 0 | 0 | 0 | 0
901.6 |  | 0 | 0.134 | 0.093694 | 0.43841 | 0.11949 | 0.17771 | 0.10463 | 0.046349 | 0.25675 | 0.099721 | 0.15896 | 0.16991 | 0.12396 | 0.20317 | 0.14434 | 0.68833 | 0.18049 | 0.27091 | 0.1633 | 0.068965 | 0.39548 | 0.15717 | 0.24747 | 0.25595 | 0.21822 | 0 | 0.27091 | 0 | 0 | 0.17771 | 0.026454 | 569.4316 | 0.47508 | 43276.8 | 0 |  | 1.25 | 17532.2095 | 17500 | 43300 | 0 | 0 | 0 | 0 | 0 | 0 | 0
901.7 |  | 0 | 0.13402 | 0.093714 | 0.43851 | 0.11951 | 0.17775 | 0.10465 | 0.046358 | 0.25681 | 0.099744 | 0.15899 | 0.16994 | 0.124 | 0.20321 | 0.14437 | 0.68849 | 0.18052 | 0.27097 | 0.16333 | 0.068979 | 0.39557 | 0.1572 | 0.24753 | 0.25601 | 0.21829 | 0 | 0.27097 | 0 | 0 | 0.17775 | 0.02646 | 569.4947 | 0.47518 | 43281.6 | 0 |  | 1.25 | 17532.2095 | 17500 | 43300 | 0 | 0 | 0 | 0 | 0 | 0 | 0
901.8 |  | 0 | 0.13405 | 0.093734 | 0.43861 | 0.11954 | 0.17779 | 0.10467 | 0.046367 | 0.25686 | 0.099766 | 0.15903 | 0.16998 | 0.12403 | 0.20325 | 0.1444 | 0.68864 | 0.18056 | 0.27103 | 0.16337 | 0.068993 | 0.39565 | 0.15724 | 0.24758 | 0.25606 | 0.21835 | 0 | 0.27103 | 0 | 0 | 0.17779 | 0.026466 | 569.5579 | 0.47528 | 43286.4 | 0 |  | 1.25 | 17532.2095 | 17500 | 43300 | 0 | 0 | 0 | 0 | 0 | 0 | 0
901.9 |  | 0 | 0.13408 | 0.093755 | 0.43871 | 0.11956 | 0.17782 | 0.1047 | 0.046376 | 0.25692 | 0.099789 | 0.15906 | 0.17001 | 0.12406 | 0.20329 | 0.14443 | 0.68879 | 0.1806 | 0.27108 | 0.16341 | 0.069006 | 0.39574 | 0.15727 | 0.24763 | 0.25611 | 0.21842 | 0 | 0.27108 | 0 | 0 | 0.17782 | 0.026471 | 569.6211 | 0.47538 | 43291.2 | 0 |  | 1.25 | 17532.2095 | 17500 | 43300 | 0 | 0 | 0 | 0 | 0 | 0 | 0
902 |  | 0 | 0.13411 | 0.093775 | 0.4388 | 0.11959 | 0.17786 | 0.10472 | 0.046385 | 0.25697 | 0.099812 | 0.1591 | 0.17005 | 0.1241 | 0.20334 | 0.14446 | 0.68895 | 0.18064 | 0.27114 | 0.16344 | 0.06902 | 0.39583 | 0.15731 | 0.24769 | 0.25616 | 0.21848 | 0 | 0.27114 | 0 | 0 | 0.17786 | 0.026477 | 569.6842 | 0.47548 | 43296 | 0 |  | 1.25 | 17532.2095 | 17500 | 43300 | 0 | 0 | 0 | 0 | 0 | 0 | 0
902.1 |  | 0 | 0.13413 | 0.093795 | 0.4389 | 0.11961 | 0.1779 | 0.10474 | 0.046395 | 0.25703 | 0.099834 | 0.15913 | 0.17008 | 0.12413 | 0.20338 | 0.14449 | 0.6891 | 0.18067 | 0.2712 | 0.16348 | 0.069034 | 0.39591 | 0.15734 | 0.24774 | 0.25622 | 0.21855 | 0 | 0.2712 | 0 | 0 | 0.1779 | 0.026482 | 569.7474 | 0.47558 | 43300.8 | 0 |  | 1.25 | 17532.2095 | 17500 | 43300 | 0 | 0 | 0 | 0 | 0 | 0 | 0
902.2 |  | 0 | 0.13416 | 0.093815 | 0.439 | 0.11964 | 0.17793 | 0.10476 | 0.046404 | 0.25708 | 0.099857 | 0.15917 | 0.17011 | 0.12416 | 0.20342 | 0.14453 | 0.68926 | 0.18071 | 0.27126 | 0.16351 | 0.069048 | 0.396 | 0.15738 | 0.2478 | 0.25627 | 0.21861 | 0 | 0.27126 | 0 | 0 | 0.17793 | 0.026488 | 569.8105 | 0.47568 | 43305.6 | 0 |  | 1.25 | 17532.2095 | 17500 | 43300 | 0 | 0 | 0 | 0 | 0 | 0 | 0
902.3 |  | 0 | 0.13419 | 0.093835 | 0.4391 | 0.11966 | 0.17797 | 0.10479 | 0.046413 | 0.25714 | 0.09988 | 0.1592 | 0.17015 | 0.1242 | 0.20346 | 0.14456 | 0.68941 | 0.18075 | 0.27131 | 0.16355 | 0.069061 | 0.39608 | 0.15742 | 0.24785 | 0.25632 | 0.21867 | 0 | 0.27131 | 0 | 0 | 0.17797 | 0.026494 | 569.8737 | 0.47578 | 43310.4 | 0 |  | 1.25 | 17532.2095 | 17500 | 43300 | 0 | 0 | 0 | 0 | 0 | 0 | 0
902.4 |  | 0 | 0.13422 | 0.093855 | 0.4392 | 0.11968 | 0.17801 | 0.10481 | 0.046422 | 0.25719 | 0.099902 | 0.15924 | 0.17018 | 0.12423 | 0.20351 | 0.14459 | 0.68957 | 0.18078 | 0.27137 | 0.16359 | 0.069075 | 0.39617 | 0.15745 | 0.24791 | 0.25637 | 0.21874 | 0 | 0.27137 | 0 | 0 | 0.17801 | 0.026499 | 569.9368 | 0.47588 | 43315.2 | 0 |  | 1.25 | 17532.2095 | 17500 | 43300 | 0 | 0 | 0 | 0 | 0 | 0 | 0
902.5 |  | 0 | 0.13424 | 0.093875 | 0.4393 | 0.11971 | 0.17805 | 0.10483 | 0.046431 | 0.25725 | 0.099925 | 0.15927 | 0.17022 | 0.12426 | 0.20355 | 0.14462 | 0.68972 | 0.18082 | 0.27143 | 0.16362 | 0.069089 | 0.39625 | 0.15749 | 0.24796 | 0.25643 | 0.2188 | 0 | 0.27143 | 0 | 0 | 0.17805 | 0.026505 | 570 | 0.47598 | 43320 | 0 |  | 1.25 | 17532.2095 | 17500 | 43300 | 0 | 0 | 0 | 0 | 0 | 0 | 0
902.6 |  | 0 | 0.13427 | 0.093895 | 0.4394 | 0.11973 | 0.17808 | 0.10486 | 0.04644 | 0.2573 | 0.099947 | 0.15931 | 0.17025 | 0.12429 | 0.20359 | 0.14465 | 0.68987 | 0.18086 | 0.27148 | 0.16366 | 0.069103 | 0.39634 | 0.15752 | 0.24802 | 0.25648 | 0.21887 | 0 | 0.27148 | 0 | 0 | 0.17808 | 0.026511 | 570.0632 | 0.47608 | 43324.8 | 0 |  | 1.25 | 17532.2095 | 17500 | 43300 | 0 | 0 | 0 | 0 | 0 | 0 | 0
902.7 |  | 0 | 0.1343 | 0.093915 | 0.43949 | 0.11976 | 0.17812 | 0.10488 | 0.046449 | 0.25736 | 0.09997 | 0.15934 | 0.17029 | 0.12433 | 0.20363 | 0.14468 | 0.69003 | 0.1809 | 0.27154 | 0.1637 | 0.069117 | 0.39642 | 0.15756 | 0.24807 | 0.25653 | 0.21893 | 0 | 0.27154 | 0 | 0 | 0.17812 | 0.026516 | 570.1263 | 0.47618 | 43329.6 | 0 |  | 1.25 | 17532.2095 | 17500 | 43300 | 0 | 0 | 0 | 0 | 0 | 0 | 0
902.8 |  | 0 | 0.13433 | 0.093935 | 0.43959 | 0.11978 | 0.17816 | 0.1049 | 0.046458 | 0.25741 | 0.099993 | 0.15938 | 0.17032 | 0.12436 | 0.20368 | 0.14471 | 0.69018 | 0.18093 | 0.2716 | 0.16373 | 0.06913 | 0.39651 | 0.15759 | 0.24813 | 0.25658 | 0.21899 | 0 | 0.2716 | 0 | 0 | 0.17816 | 0.026522 | 570.1895 | 0.47628 | 43334.4 | 0 |  | 1.25 | 17532.2095 | 17500 | 43300 | 0 | 0 | 0 | 0 | 0 | 0 | 0
902.9 |  | 0 | 0.13435 | 0.093955 | 0.43969 | 0.11981 | 0.17819 | 0.10493 | 0.046467 | 0.25747 | 0.10002 | 0.15941 | 0.17036 | 0.12439 | 0.20372 | 0.14474 | 0.69034 | 0.18097 | 0.27166 | 0.16377 | 0.069144 | 0.39659 | 0.15763 | 0.24818 | 0.25663 | 0.21906 | 0 | 0.27166 | 0 | 0 | 0.17819 | 0.026528 | 570.2526 | 0.47638 | 43339.2 | 0 |  | 1.25 | 17532.2095 | 17500 | 43300 | 0 | 0 | 0 | 0 | 0 | 0 | 0
903 |  | 0 | 0.13438 | 0.093975 | 0.43979 | 0.11983 | 0.17823 | 0.10495 | 0.046476 | 0.25752 | 0.10004 | 0.15945 | 0.17039 | 0.12443 | 0.20376 | 0.14477 | 0.69049 | 0.18101 | 0.27171 | 0.1638 | 0.069158 | 0.39668 | 0.15766 | 0.24823 | 0.25669 | 0.21912 | 0 | 0.27171 | 0 | 0 | 0.17823 | 0.026533 | 570.3158 | 0.47648 | 43344 | 0 |  | 1.25 | 17532.2095 | 17500 | 43300 | 0 | 0 | 0 | 0 | 0 | 0 | 0
903.1 |  | 0 | 0.13441 | 0.093995 | 0.43989 | 0.11985 | 0.17827 | 0.10497 | 0.046485 | 0.25758 | 0.10006 | 0.15948 | 0.17043 | 0.12446 | 0.2038 | 0.14481 | 0.69065 | 0.18105 | 0.27177 | 0.16384 | 0.069172 | 0.39676 | 0.1577 | 0.24829 | 0.25674 | 0.21919 | 0 | 0.27177 | 0 | 0 | 0.17827 | 0.026539 | 570.3789 | 0.47658 | 43348.8 | 0 |  | 1.25 | 17532.2095 | 17500 | 43300 | 0 | 0 | 0 | 0 | 0 | 0 | 0
903.2 |  | 0 | 0.13444 | 0.094016 | 0.43999 | 0.11988 | 0.1783 | 0.105 | 0.046494 | 0.25763 | 0.10008 | 0.15952 | 0.17046 | 0.12449 | 0.20384 | 0.14484 | 0.6908 | 0.18108 | 0.27183 | 0.16388 | 0.069185 | 0.39685 | 0.15773 | 0.24834 | 0.25679 | 0.21925 | 0 | 0.27183 | 0 | 0 | 0.1783 | 0.026544 | 570.4421 | 0.47668 | 43353.6 | 0 |  | 1.25 | 17532.2095 | 17500 | 43400 | 0 | 0 | 0 | 0 | 0 | 0 | 0
903.3 |  | 0 | 0.13446 | 0.094036 | 0.44009 | 0.1199 | 0.17834 | 0.10502 | 0.046503 | 0.25769 | 0.10011 | 0.15955 | 0.17049 | 0.12453 | 0.20389 | 0.14487 | 0.69095 | 0.18112 | 0.27188 | 0.16391 | 0.069199 | 0.39693 | 0.15777 | 0.2484 | 0.25684 | 0.21932 | 0 | 0.27188 | 0 | 0 | 0.17834 | 0.02655 | 570.5053 | 0.47678 | 43358.4 | 0 |  | 1.25 | 17532.2095 | 17500 | 43400 | 0 | 0 | 0 | 0 | 0 | 0 | 0
903.4 |  | 0 | 0.13449 | 0.094056 | 0.44018 | 0.11993 | 0.17838 | 0.10504 | 0.046512 | 0.25774 | 0.10013 | 0.15959 | 0.17053 | 0.12456 | 0.20393 | 0.1449 | 0.69111 | 0.18116 | 0.27194 | 0.16395 | 0.069213 | 0.39702 | 0.15781 | 0.24845 | 0.2569 | 0.21938 | 0 | 0.27194 | 0 | 0 | 0.17838 | 0.026556 | 570.5684 | 0.47688 | 43363.2 | 0 |  | 1.25 | 17532.2095 | 17500 | 43400 | 0 | 0 | 0 | 0 | 0 | 0 | 0
903.5 |  | 0 | 0.13452 | 0.094076 | 0.44028 | 0.11995 | 0.17842 | 0.10507 | 0.046521 | 0.2578 | 0.10015 | 0.15962 | 0.17056 | 0.12459 | 0.20397 | 0.14493 | 0.69126 | 0.1812 | 0.272 | 0.16399 | 0.069227 | 0.3971 | 0.15784 | 0.24851 | 0.25695 | 0.21945 | 0 | 0.272 | 0 | 0 | 0.17842 | 0.026561 | 570.6316 | 0.47698 | 43368 | 0 |  | 1.25 | 17532.2095 | 17500 | 43400 | 0 | 0 | 0 | 0 | 0 | 0 | 0
903.6 |  | 0 | 0.13455 | 0.094096 | 0.44038 | 0.11998 | 0.17845 | 0.10509 | 0.046531 | 0.25785 | 0.10017 | 0.15966 | 0.1706 | 0.12463 | 0.20401 | 0.14496 | 0.69142 | 0.18123 | 0.27206 | 0.16402 | 0.069241 | 0.39719 | 0.15788 | 0.24856 | 0.257 | 0.21951 | 0 | 0.27206 | 0 | 0 | 0.17845 | 0.026567 | 570.6947 | 0.47708 | 43372.8 | 0 |  | 1.25 | 17532.2095 | 17500 | 43400 | 0 | 0 | 0 | 0 | 0 | 0 | 0
903.7 |  | 0 | 0.13458 | 0.094116 | 0.44048 | 0.12 | 0.17849 | 0.10511 | 0.04654 | 0.25791 | 0.1002 | 0.15969 | 0.17063 | 0.12466 | 0.20406 | 0.14499 | 0.69157 | 0.18127 | 0.27211 | 0.16406 | 0.069254 | 0.39728 | 0.15791 | 0.24862 | 0.25705 | 0.21957 | 0 | 0.27211 | 0 | 0 | 0.17849 | 0.026573 | 570.7579 | 0.47718 | 43377.6 | 0 |  | 1.25 | 17532.2095 | 17500 | 43400 | 0 | 0 | 0 | 0 | 0 | 0 | 0
903.8 |  | 0 | 0.1346 | 0.094136 | 0.44058 | 0.12002 | 0.17853 | 0.10514 | 0.046549 | 0.25796 | 0.10022 | 0.15973 | 0.17067 | 0.12469 | 0.2041 | 0.14502 | 0.69173 | 0.18131 | 0.27217 | 0.16409 | 0.069268 | 0.39736 | 0.15795 | 0.24867 | 0.2571 | 0.21964 | 0 | 0.27217 | 0 | 0 | 0.17853 | 0.026578 | 570.8211 | 0.47728 | 43382.4 | 0 |  | 1.25 | 17532.2095 | 17500 | 43400 | 0 | 0 | 0 | 0 | 0 | 0 | 0
903.9 |  | 0 | 0.13463 | 0.094156 | 0.44068 | 0.12005 | 0.17856 | 0.10516 | 0.046558 | 0.25802 | 0.10024 | 0.15976 | 0.1707 | 0.12473 | 0.20414 | 0.14506 | 0.69188 | 0.18134 | 0.27223 | 0.16413 | 0.069282 | 0.39745 | 0.15798 | 0.24873 | 0.25716 | 0.2197 | 0 | 0.27223 | 0 | 0 | 0.17856 | 0.026584 | 570.8842 | 0.47738 | 43387.2 | 0 |  | 1.25 | 17532.2095 | 17500 | 43400 | 0 | 0 | 0 | 0 | 0 | 0 | 0
904 |  | 0 | 0.13466 | 0.094176 | 0.44078 | 0.12007 | 0.1786 | 0.10518 | 0.046567 | 0.25807 | 0.10026 | 0.1598 | 0.17074 | 0.12476 | 0.20418 | 0.14509 | 0.69204 | 0.18138 | 0.27228 | 0.16417 | 0.069296 | 0.39753 | 0.15802 | 0.24878 | 0.25721 | 0.21977 | 0 | 0.27228 | 0 | 0 | 0.1786 | 0.02659 | 570.9474 | 0.47748 | 43392 | 0 |  | 1.25 | 17532.2095 | 17500 | 43400 | 0 | 0 | 0 | 0 | 0 | 0 | 0
904.1 |  | 0 | 0.13469 | 0.094197 | 0.44087 | 0.1201 | 0.17864 | 0.10521 | 0.046576 | 0.25813 | 0.10029 | 0.15983 | 0.17077 | 0.12479 | 0.20423 | 0.14512 | 0.69219 | 0.18142 | 0.27234 | 0.1642 | 0.06931 | 0.39762 | 0.15805 | 0.24884 | 0.25726 | 0.21983 | 0 | 0.27234 | 0 | 0 | 0.17864 | 0.026595 | 571.0105 | 0.47758 | 43396.8 | 0 |  | 1.25 | 17532.2095 | 17500 | 43400 | 0 | 0 | 0 | 0 | 0 | 0 | 0
904.2 |  | 0 | 0.13471 | 0.094217 | 0.44097 | 0.12012 | 0.17868 | 0.10523 | 0.046585 | 0.25818 | 0.10031 | 0.15987 | 0.17081 | 0.12483 | 0.20427 | 0.14515 | 0.69235 | 0.18146 | 0.2724 | 0.16424 | 0.069323 | 0.3977 | 0.15809 | 0.24889 | 0.25731 | 0.2199 | 0 | 0.2724 | 0 | 0 | 0.17868 | 0.026601 | 571.0737 | 0.47768 | 43401.6 | 0 |  | 1.25 | 17532.2095 | 17500 | 43400 | 0 | 0 | 0 | 0 | 0 | 0 | 0
904.3 |  | 0 | 0.13474 | 0.094237 | 0.44107 | 0.12015 | 0.17871 | 0.10525 | 0.046594 | 0.25824 | 0.10033 | 0.1599 | 0.17084 | 0.12486 | 0.20431 | 0.14518 | 0.6925 | 0.18149 | 0.27246 | 0.16428 | 0.069337 | 0.39779 | 0.15813 | 0.24894 | 0.25737 | 0.21996 | 0 | 0.27246 | 0 | 0 | 0.17871 | 0.026607 | 571.1368 | 0.47778 | 43406.4 | 0 |  | 1.25 | 17532.2095 | 17500 | 43400 | 0 | 0 | 0 | 0 | 0 | 0 | 0
904.4 |  | 0 | 0.13477 | 0.094257 | 0.44117 | 0.12017 | 0.17875 | 0.10528 | 0.046603 | 0.25829 | 0.10036 | 0.15994 | 0.17087 | 0.12489 | 0.20435 | 0.14521 | 0.69265 | 0.18153 | 0.27251 | 0.16431 | 0.069351 | 0.39787 | 0.15816 | 0.249 | 0.25742 | 0.22003 | 0 | 0.27251 | 0 | 0 | 0.17875 | 0.026612 | 571.2 | 0.47788 | 43411.2 | 0 |  | 1.25 | 17532.2095 | 17500 | 43400 | 0 | 0 | 0 | 0 | 0 | 0 | 0
904.5 |  | 0 | 0.1348 | 0.094277 | 0.44127 | 0.1202 | 0.17879 | 0.1053 | 0.046612 | 0.25835 | 0.10038 | 0.15997 | 0.17091 | 0.12493 | 0.2044 | 0.14524 | 0.69281 | 0.18157 | 0.27257 | 0.16435 | 0.069365 | 0.39796 | 0.1582 | 0.24905 | 0.25747 | 0.22009 | 0 | 0.27257 | 0 | 0 | 0.17879 | 0.026618 | 571.2632 | 0.47798 | 43416 | 0 |  | 1.25 | 17532.2095 | 17500 | 43400 | 0 | 0 | 0 | 0 | 0 | 0 | 0
904.6 |  | 0 | 0.13482 | 0.094297 | 0.44137 | 0.12022 | 0.17882 | 0.10532 | 0.046621 | 0.2584 | 0.1004 | 0.16001 | 0.17094 | 0.12496 | 0.20444 | 0.14527 | 0.69296 | 0.18161 | 0.27263 | 0.16438 | 0.069379 | 0.39804 | 0.15823 | 0.24911 | 0.25752 | 0.22015 | 0 | 0.27263 | 0 | 0 | 0.17882 | 0.026624 | 571.3263 | 0.47808 | 43420.8 | 0 |  | 1.25 | 17532.2095 | 17500 | 43400 | 0 | 0 | 0 | 0 | 0 | 0 | 0
904.7 |  | 0 | 0.13485 | 0.094317 | 0.44147 | 0.12024 | 0.17886 | 0.10534 | 0.04663 | 0.25846 | 0.10042 | 0.16004 | 0.17098 | 0.12499 | 0.20448 | 0.1453 | 0.69312 | 0.18164 | 0.27269 | 0.16442 | 0.069392 | 0.39813 | 0.15827 | 0.24916 | 0.25758 | 0.22022 | 0 | 0.27269 | 0 | 0 | 0.17886 | 0.026629 | 571.3895 | 0.47818 | 43425.6 | 0 |  | 1.25 | 17532.2095 | 17500 | 43400 | 0 | 0 | 0 | 0 | 0 | 0 | 0
904.8 |  | 0 | 0.13488 | 0.094337 | 0.44157 | 0.12027 | 0.1789 | 0.10537 | 0.046639 | 0.25851 | 0.10045 | 0.16008 | 0.17101 | 0.12503 | 0.20452 | 0.14534 | 0.69327 | 0.18168 | 0.27274 | 0.16446 | 0.069406 | 0.39822 | 0.1583 | 0.24922 | 0.25763 | 0.22028 | 0 | 0.27274 | 0 | 0 | 0.1789 | 0.026635 | 571.4526 | 0.47828 | 43430.4 | 0 |  | 1.25 | 17532.2095 | 17500 | 43400 | 0 | 0 | 0 | 0 | 0 | 0 | 0
904.9 |  | 0 | 0.13491 | 0.094357 | 0.44166 | 0.12029 | 0.17894 | 0.10539 | 0.046649 | 0.25857 | 0.10047 | 0.16011 | 0.17105 | 0.12506 | 0.20457 | 0.14537 | 0.69343 | 0.18172 | 0.2728 | 0.16449 | 0.06942 | 0.3983 | 0.15834 | 0.24927 | 0.25768 | 0.22035 | 0 | 0.2728 | 0 | 0 | 0.17894 | 0.02664 | 571.5158 | 0.47838 | 43435.2 | 0 |  | 1.25 | 17532.2095 | 17500 | 43400 | 0 | 0 | 0 | 0 | 0 | 0 | 0
905 |  | 0 | 0.13493 | 0.094378 | 0.44176 | 0.12032 | 0.17897 | 0.10541 | 0.046658 | 0.25862 | 0.10049 | 0.16015 | 0.17108 | 0.12509 | 0.20461 | 0.1454 | 0.69358 | 0.18176 | 0.27286 | 0.16453 | 0.069434 | 0.39839 | 0.15838 | 0.24933 | 0.25773 | 0.22041 | 0 | 0.27286 | 0 | 0 | 0.17897 | 0.026646 | 571.5789 | 0.47848 | 43440 | 0 |  | 1.25 | 17532.2095 | 17500 | 43400 | 0 | 0 | 0 | 0 | 0 | 0 | 0
905.1 |  | 0 | 0.13496 | 0.094398 | 0.44186 | 0.12034 | 0.17901 | 0.10544 | 0.046667 | 0.25868 | 0.10051 | 0.16018 | 0.17112 | 0.12513 | 0.20465 | 0.14543 | 0.69374 | 0.18179 | 0.27291 | 0.16457 | 0.069448 | 0.39847 | 0.15841 | 0.24938 | 0.25779 | 0.22048 | 0 | 0.27291 | 0 | 0 | 0.17901 | 0.026652 | 571.6421 | 0.47858 | 43444.8 | 0 |  | 1.25 | 17532.2095 | 17500 | 43400 | 0 | 0 | 0 | 0 | 0 | 0 | 0
905.2 |  | 0 | 0.13499 | 0.094418 | 0.44196 | 0.12037 | 0.17905 | 0.10546 | 0.046676 | 0.25873 | 0.10054 | 0.16022 | 0.17115 | 0.12516 | 0.20469 | 0.14546 | 0.69389 | 0.18183 | 0.27297 | 0.1646 | 0.069461 | 0.39856 | 0.15845 | 0.24944 | 0.25784 | 0.22054 | 0 | 0.27297 | 0 | 0 | 0.17905 | 0.026657 | 571.7053 | 0.47868 | 43449.6 | 0 |  | 1.25 | 17532.2095 | 17500 | 43400 | 0 | 0 | 0 | 0 | 0 | 0 | 0
905.3 |  | 0 | 0.13502 | 0.094438 | 0.44206 | 0.12039 | 0.17908 | 0.10548 | 0.046685 | 0.25879 | 0.10056 | 0.16025 | 0.17119 | 0.12519 | 0.20474 | 0.14549 | 0.69405 | 0.18187 | 0.27303 | 0.16464 | 0.069475 | 0.39864 | 0.15848 | 0.24949 | 0.25789 | 0.22061 | 0 | 0.27303 | 0 | 0 | 0.17908 | 0.026663 | 571.7684 | 0.47878 | 43454.4 | 0 |  | 1.25 | 17532.2095 | 17500 | 43500 | 0 | 0 | 0 | 0 | 0 | 0 | 0
905.4 |  | 0 | 0.13504 | 0.094458 | 0.44216 | 0.12041 | 0.17912 | 0.10551 | 0.046694 | 0.25884 | 0.10058 | 0.16029 | 0.17122 | 0.12523 | 0.20478 | 0.14552 | 0.6942 | 0.18191 | 0.27309 | 0.16467 | 0.069489 | 0.39873 | 0.15852 | 0.24955 | 0.25794 | 0.22067 | 0 | 0.27309 | 0 | 0 | 0.17912 | 0.026669 | 571.8316 | 0.47888 | 43459.2 | 0 |  | 1.25 | 17532.2095 | 17500 | 43500 | 0 | 0 | 0 | 0 | 0 | 0 | 0
905.5 |  | 0 | 0.13507 | 0.094478 | 0.44226 | 0.12044 | 0.17916 | 0.10553 | 0.046703 | 0.2589 | 0.1006 | 0.16032 | 0.17126 | 0.12526 | 0.20482 | 0.14555 | 0.69436 | 0.18194 | 0.27314 | 0.16471 | 0.069503 | 0.39881 | 0.15855 | 0.2496 | 0.258 | 0.22074 | 0 | 0.27314 | 0 | 0 | 0.17916 | 0.026674 | 571.8947 | 0.47898 | 43464 | 0 |  | 1.25 | 17532.2095 | 17500 | 43500 | 0 | 0 | 0 | 0 | 0 | 0 | 0
905.6 |  | 0 | 0.1351 | 0.094498 | 0.44236 | 0.12046 | 0.1792 | 0.10555 | 0.046712 | 0.25895 | 0.10063 | 0.16036 | 0.17129 | 0.12529 | 0.20486 | 0.14559 | 0.69451 | 0.18198 | 0.2732 | 0.16475 | 0.069517 | 0.3989 | 0.15859 | 0.24966 | 0.25805 | 0.2208 | 0 | 0.2732 | 0 | 0 | 0.1792 | 0.02668 | 571.9579 | 0.47908 | 43468.8 | 0 |  | 1.25 | 17532.2095 | 17500 | 43500 | 0 | 0 | 0 | 0 | 0 | 0 | 0
905.7 |  | 0 | 0.13513 | 0.094519 | 0.44246 | 0.12049 | 0.17923 | 0.10558 | 0.046721 | 0.25901 | 0.10065 | 0.16039 | 0.17133 | 0.12533 | 0.20491 | 0.14562 | 0.69467 | 0.18202 | 0.27326 | 0.16478 | 0.069531 | 0.39899 | 0.15862 | 0.24971 | 0.2581 | 0.22087 | 0 | 0.27326 | 0 | 0 | 0.17923 | 0.026686 | 572.0211 | 0.47918 | 43473.6 | 0 |  | 1.25 | 17532.2095 | 17500 | 43500 | 0 | 0 | 0 | 0 | 0 | 0 | 0
905.8 |  | 0 | 0.13516 | 0.094539 | 0.44255 | 0.12051 | 0.17927 | 0.1056 | 0.04673 | 0.25906 | 0.10067 | 0.16043 | 0.17136 | 0.12536 | 0.20495 | 0.14565 | 0.69482 | 0.18206 | 0.27332 | 0.16482 | 0.069544 | 0.39907 | 0.15866 | 0.24977 | 0.25815 | 0.22093 | 0 | 0.27332 | 0 | 0 | 0.17927 | 0.026691 | 572.0842 | 0.47928 | 43478.4 | 0 |  | 1.25 | 17532.2095 | 17500 | 43500 | 0 | 0 | 0 | 0 | 0 | 0 | 0
905.9 |  | 0 | 0.13518 | 0.094559 | 0.44265 | 0.12054 | 0.17931 | 0.10562 | 0.046739 | 0.25912 | 0.1007 | 0.16046 | 0.17139 | 0.12539 | 0.20499 | 0.14568 | 0.69498 | 0.18209 | 0.27337 | 0.16486 | 0.069558 | 0.39916 | 0.1587 | 0.24982 | 0.2582 | 0.22099 | 0 | 0.27337 | 0 | 0 | 0.17931 | 0.026697 | 572.1474 | 0.47938 | 43483.2 | 0 |  | 1.25 | 17532.2095 | 17500 | 43500 | 0 | 0 | 0 | 0 | 0 | 0 | 0
906 |  | 0 | 0.13521 | 0.094579 | 0.44275 | 0.12056 | 0.17934 | 0.10565 | 0.046749 | 0.25917 | 0.10072 | 0.1605 | 0.17143 | 0.12543 | 0.20503 | 0.14571 | 0.69513 | 0.18213 | 0.27343 | 0.16489 | 0.069572 | 0.39924 | 0.15873 | 0.24987 | 0.25826 | 0.22106 | 0 | 0.27343 | 0 | 0 | 0.17934 | 0.026703 | 572.2105 | 0.47948 | 43488 | 0 |  | 1.25 | 17532.2095 | 17500 | 43500 | 0 | 0 | 0 | 0 | 0 | 0 | 0
906.1 |  | 0 | 0.13524 | 0.094599 | 0.44285 | 0.12059 | 0.17938 | 0.10567 | 0.046758 | 0.25923 | 0.10074 | 0.16053 | 0.17146 | 0.12546 | 0.20508 | 0.14574 | 0.69529 | 0.18217 | 0.27349 | 0.16493 | 0.069586 | 0.39933 | 0.15877 | 0.24993 | 0.25831 | 0.22112 | 0 | 0.27349 | 0 | 0 | 0.17938 | 0.026708 | 572.2737 | 0.47958 | 43492.8 | 0 |  | 1.25 | 17532.2095 | 17500 | 43500 | 0 | 0 | 0 | 0 | 0 | 0 | 0
906.2 |  | 0 | 0.13527 | 0.094619 | 0.44295 | 0.12061 | 0.17942 | 0.10569 | 0.046767 | 0.25928 | 0.10076 | 0.16057 | 0.1715 | 0.12549 | 0.20512 | 0.14577 | 0.69544 | 0.18221 | 0.27355 | 0.16496 | 0.0696 | 0.39941 | 0.1588 | 0.24998 | 0.25836 | 0.22119 | 0 | 0.27355 | 0 | 0 | 0.17942 | 0.026714 | 572.3368 | 0.47968 | 43497.6 | 0 |  | 1.25 | 17532.2095 | 17500 | 43500 | 0 | 0 | 0 | 0 | 0 | 0 | 0
906.3 |  | 0 | 0.13529 | 0.094639 | 0.44305 | 0.12063 | 0.17946 | 0.10572 | 0.046776 | 0.25934 | 0.10079 | 0.16061 | 0.17153 | 0.12553 | 0.20516 | 0.1458 | 0.6956 | 0.18224 | 0.2736 | 0.165 | 0.069614 | 0.3995 | 0.15884 | 0.25004 | 0.25841 | 0.22125 | 0 | 0.2736 | 0 | 0 | 0.17946 | 0.02672 | 572.4 | 0.47978 | 43502.4 | 0 |  | 1.25 | 17532.2095 | 17500 | 43500 | 0 | 0 | 0 | 0 | 0 | 0 | 0
906.4 |  | 0 | 0.13532 | 0.09466 | 0.44315 | 0.12066 | 0.17949 | 0.10574 | 0.046785 | 0.25939 | 0.10081 | 0.16064 | 0.17157 | 0.12556 | 0.2052 | 0.14584 | 0.69575 | 0.18228 | 0.27366 | 0.16504 | 0.069627 | 0.39958 | 0.15887 | 0.25009 | 0.25847 | 0.22132 | 0 | 0.27366 | 0 | 0 | 0.17949 | 0.026725 | 572.4632 | 0.47988 | 43507.2 | 0 |  | 1.25 | 17532.2095 | 17500 | 43500 | 0 | 0 | 0 | 0 | 0 | 0 | 0
906.5 |  | 0 | 0.13535 | 0.09468 | 0.44325 | 0.12068 | 0.17953 | 0.10576 | 0.046794 | 0.25945 | 0.10083 | 0.16068 | 0.1716 | 0.12559 | 0.20525 | 0.14587 | 0.69591 | 0.18232 | 0.27372 | 0.16507 | 0.069641 | 0.39967 | 0.15891 | 0.25015 | 0.25852 | 0.22138 | 0 | 0.27372 | 0 | 0 | 0.17953 | 0.026731 | 572.5263 | 0.47998 | 43512 | 0 |  | 1.25 | 17532.2095 | 17500 | 43500 | 0 | 0 | 0 | 0 | 0 | 0 | 0
906.6 |  | 0 | 0.13538 | 0.0947 | 0.44335 | 0.12071 | 0.17957 | 0.10579 | 0.046803 | 0.2595 | 0.10085 | 0.16071 | 0.17164 | 0.12563 | 0.20529 | 0.1459 | 0.69606 | 0.18236 | 0.27378 | 0.16511 | 0.069655 | 0.39976 | 0.15895 | 0.2502 | 0.25857 | 0.22145 | 0 | 0.27378 | 0 | 0 | 0.17957 | 0.026737 | 572.5895 | 0.48008 | 43516.8 | 0 |  | 1.25 | 17532.2095 | 17500 | 43500 | 0 | 0 | 0 | 0 | 0 | 0 | 0
906.7 |  | 0 | 0.1354 | 0.09472 | 0.44344 | 0.12073 | 0.1796 | 0.10581 | 0.046812 | 0.25956 | 0.10088 | 0.16075 | 0.17167 | 0.12566 | 0.20533 | 0.14593 | 0.69622 | 0.18239 | 0.27383 | 0.16515 | 0.069669 | 0.39984 | 0.15898 | 0.25026 | 0.25862 | 0.22151 | 0 | 0.27383 | 0 | 0 | 0.1796 | 0.026742 | 572.6526 | 0.48018 | 43521.6 | 0 |  | 1.25 | 17532.2095 | 17500 | 43500 | 0 | 0 | 0 | 0 | 0 | 0 | 0
906.8 |  | 0 | 0.13543 | 0.09474 | 0.44354 | 0.12076 | 0.17964 | 0.10583 | 0.046821 | 0.25962 | 0.1009 | 0.16078 | 0.17171 | 0.12569 | 0.20537 | 0.14596 | 0.69637 | 0.18243 | 0.27389 | 0.16518 | 0.069683 | 0.39993 | 0.15902 | 0.25031 | 0.25868 | 0.22158 | 0 | 0.27389 | 0 | 0 | 0.17964 | 0.026748 | 572.7158 | 0.48028 | 43526.4 | 0 |  | 1.25 | 17532.2095 | 17500 | 43500 | 0 | 0 | 0 | 0 | 0 | 0 | 0
906.9 |  | 0 | 0.13546 | 0.09476 | 0.44364 | 0.12078 | 0.17968 | 0.10586 | 0.04683 | 0.25967 | 0.10092 | 0.16082 | 0.17174 | 0.12573 | 0.20542 | 0.14599 | 0.69653 | 0.18247 | 0.27395 | 0.16522 | 0.069697 | 0.40001 | 0.15905 | 0.25037 | 0.25873 | 0.22164 | 0 | 0.27395 | 0 | 0 | 0.17968 | 0.026754 | 572.7789 | 0.48038 | 43531.2 | 0 |  | 1.25 | 17532.2095 | 17500 | 43500 | 0 | 0 | 0 | 0 | 0 | 0 | 0
907 |  | 0 | 0.13549 | 0.094781 | 0.44374 | 0.12081 | 0.17972 | 0.10588 | 0.046839 | 0.25973 | 0.10095 | 0.16085 | 0.17178 | 0.12576 | 0.20546 | 0.14602 | 0.69668 | 0.18251 | 0.274 | 0.16526 | 0.06971 | 0.4001 | 0.15909 | 0.25042 | 0.25878 | 0.22171 | 0 | 0.274 | 0 | 0 | 0.17972 | 0.026759 | 572.8421 | 0.48048 | 43536 | 0 |  | 1.25 | 17532.2095 | 17500 | 43500 | 0 | 0 | 0 | 0 | 0 | 0 | 0
907.1 |  | 0 | 0.13551 | 0.094801 | 0.44384 | 0.12083 | 0.17975 | 0.1059 | 0.046849 | 0.25978 | 0.10097 | 0.16089 | 0.17181 | 0.1258 | 0.2055 | 0.14605 | 0.69684 | 0.18254 | 0.27406 | 0.16529 | 0.069724 | 0.40018 | 0.15912 | 0.25048 | 0.25883 | 0.22177 | 0 | 0.27406 | 0 | 0 | 0.17975 | 0.026765 | 572.9053 | 0.48058 | 43540.8 | 0 |  | 1.25 | 17532.2095 | 17500 | 43500 | 0 | 0 | 0 | 0 | 0 | 0 | 0
907.2 |  | 0 | 0.13554 | 0.094821 | 0.44394 | 0.12085 | 0.17979 | 0.10593 | 0.046858 | 0.25984 | 0.10099 | 0.16092 | 0.17185 | 0.12583 | 0.20554 | 0.14609 | 0.69699 | 0.18258 | 0.27412 | 0.16533 | 0.069738 | 0.40027 | 0.15916 | 0.25053 | 0.25889 | 0.22184 | 0 | 0.27412 | 0 | 0 | 0.17979 | 0.026771 | 572.9684 | 0.48068 | 43545.6 | 0 |  | 1.25 | 17532.2095 | 17500 | 43500 | 0 | 0 | 0 | 0 | 0 | 0 | 0
907.3 |  | 0 | 0.13557 | 0.094841 | 0.44404 | 0.12088 | 0.17983 | 0.10595 | 0.046867 | 0.25989 | 0.10101 | 0.16096 | 0.17188 | 0.12586 | 0.20559 | 0.14612 | 0.69715 | 0.18262 | 0.27418 | 0.16536 | 0.069752 | 0.40036 | 0.15919 | 0.25059 | 0.25894 | 0.2219 | 0 | 0.27418 | 0 | 0 | 0.17983 | 0.026776 | 573.0316 | 0.48078 | 43550.4 | 0 |  | 1.25 | 17532.2095 | 17500 | 43600 | 0 | 0 | 0 | 0 | 0 | 0 | 0
907.4 |  | 0 | 0.1356 | 0.094861 | 0.44414 | 0.1209 | 0.17987 | 0.10597 | 0.046876 | 0.25995 | 0.10104 | 0.16099 | 0.17191 | 0.1259 | 0.20563 | 0.14615 | 0.6973 | 0.18266 | 0.27423 | 0.1654 | 0.069766 | 0.40044 | 0.15923 | 0.25064 | 0.25899 | 0.22197 | 0 | 0.27423 | 0 | 0 | 0.17987 | 0.026782 | 573.0947 | 0.48088 | 43555.2 | 0 |  | 1.25 | 17532.2095 | 17500 | 43600 | 0 | 0 | 0 | 0 | 0 | 0 | 0
907.5 |  | 0 | 0.13563 | 0.094882 | 0.44424 | 0.12093 | 0.1799 | 0.106 | 0.046885 | 0.26 | 0.10106 | 0.16103 | 0.17195 | 0.12593 | 0.20567 | 0.14618 | 0.69746 | 0.18269 | 0.27429 | 0.16544 | 0.06978 | 0.40053 | 0.15927 | 0.2507 | 0.25904 | 0.22203 | 0 | 0.27429 | 0 | 0 | 0.1799 | 0.026788 | 573.1579 | 0.48098 | 43560 | 0 |  | 1.25 | 17532.2095 | 17500 | 43600 | 0 | 0 | 0 | 0 | 0 | 0 | 0
907.6 |  | 0 | 0.13565 | 0.094902 | 0.44434 | 0.12095 | 0.17994 | 0.10602 | 0.046894 | 0.26006 | 0.10108 | 0.16106 | 0.17198 | 0.12596 | 0.20571 | 0.14621 | 0.69761 | 0.18273 | 0.27435 | 0.16547 | 0.069793 | 0.40061 | 0.1593 | 0.25075 | 0.2591 | 0.2221 | 0 | 0.27435 | 0 | 0 | 0.17994 | 0.026793 | 573.2211 | 0.48108 | 43564.8 | 0 |  | 1.25 | 17532.2095 | 17500 | 43600 | 0 | 0 | 0 | 0 | 0 | 0 | 0
907.7 |  | 0 | 0.13568 | 0.094922 | 0.44444 | 0.12098 | 0.17998 | 0.10604 | 0.046903 | 0.26011 | 0.1011 | 0.1611 | 0.17202 | 0.126 | 0.20576 | 0.14624 | 0.69777 | 0.18277 | 0.27441 | 0.16551 | 0.069807 | 0.4007 | 0.15934 | 0.25081 | 0.25915 | 0.22216 | 0 | 0.27441 | 0 | 0 | 0.17998 | 0.026799 | 573.2842 | 0.48118 | 43569.6 | 0 |  | 1.25 | 17532.2095 | 17500 | 43600 | 0 | 0 | 0 | 0 | 0 | 0 | 0
907.8 |  | 0 | 0.13571 | 0.094942 | 0.44453 | 0.121 | 0.18001 | 0.10607 | 0.046912 | 0.26017 | 0.10113 | 0.16113 | 0.17205 | 0.12603 | 0.2058 | 0.14627 | 0.69792 | 0.18281 | 0.27446 | 0.16555 | 0.069821 | 0.40078 | 0.15937 | 0.25086 | 0.2592 | 0.22223 | 0 | 0.27446 | 0 | 0 | 0.18001 | 0.026805 | 573.3474 | 0.48128 | 43574.4 | 0 |  | 1.25 | 17532.2095 | 17500 | 43600 | 0 | 0 | 0 | 0 | 0 | 0 | 0
907.9 |  | 0 | 0.13574 | 0.094962 | 0.44463 | 0.12103 | 0.18005 | 0.10609 | 0.046921 | 0.26022 | 0.10115 | 0.16117 | 0.17209 | 0.12606 | 0.20584 | 0.1463 | 0.69808 | 0.18284 | 0.27452 | 0.16558 | 0.069835 | 0.40087 | 0.15941 | 0.25092 | 0.25925 | 0.22229 | 0 | 0.27452 | 0 | 0 | 0.18005 | 0.02681 | 573.4105 | 0.48138 | 43579.2 | 0 |  | 1.25 | 17532.2095 | 17500 | 43600 | 0 | 0 | 0 | 0 | 0 | 0 | 0
908 |  | 0 | 0.13576 | 0.094982 | 0.44473 | 0.12105 | 0.18009 | 0.10611 | 0.046931 | 0.26028 | 0.10117 | 0.1612 | 0.17212 | 0.1261 | 0.20588 | 0.14634 | 0.69823 | 0.18288 | 0.27458 | 0.16562 | 0.069849 | 0.40096 | 0.15944 | 0.25097 | 0.25931 | 0.22236 | 0 | 0.27458 | 0 | 0 | 0.18009 | 0.026816 | 573.4737 | 0.48148 | 43584 | 0 |  | 1.25 | 17532.2095 | 17500 | 43600 | 0 | 0 | 0 | 0 | 0 | 0 | 0
908.1 |  | 0 | 0.13579 | 0.095003 | 0.44483 | 0.12107 | 0.18013 | 0.10614 | 0.04694 | 0.26033 | 0.1012 | 0.16124 | 0.17216 | 0.12613 | 0.20593 | 0.14637 | 0.69839 | 0.18292 | 0.27464 | 0.16566 | 0.069863 | 0.40104 | 0.15948 | 0.25103 | 0.25936 | 0.22242 | 0 | 0.27464 | 0 | 0 | 0.18013 | 0.026822 | 573.5368 | 0.48158 | 43588.8 | 0 |  | 1.25 | 17532.2095 | 17500 | 43600 | 0 | 0 | 0 | 0 | 0 | 0 | 0
908.2 |  | 0 | 0.13582 | 0.095023 | 0.44493 | 0.1211 | 0.18016 | 0.10616 | 0.046949 | 0.26039 | 0.10122 | 0.16127 | 0.17219 | 0.12616 | 0.20597 | 0.1464 | 0.69854 | 0.18296 | 0.27469 | 0.16569 | 0.069877 | 0.40113 | 0.15952 | 0.25108 | 0.25941 | 0.22249 | 0 | 0.27469 | 0 | 0 | 0.18016 | 0.026827 | 573.6 | 0.48169 | 43593.6 | 0 |  | 1.25 | 17532.2095 | 17500 | 43600 | 0 | 0 | 0 | 0 | 0 | 0 | 0
908.3 |  | 0 | 0.13585 | 0.095043 | 0.44503 | 0.12112 | 0.1802 | 0.10618 | 0.046958 | 0.26044 | 0.10124 | 0.16131 | 0.17223 | 0.1262 | 0.20601 | 0.14643 | 0.6987 | 0.18299 | 0.27475 | 0.16573 | 0.06989 | 0.40121 | 0.15955 | 0.25114 | 0.25946 | 0.22255 | 0 | 0.27475 | 0 | 0 | 0.1802 | 0.026833 | 573.6632 | 0.48179 | 43598.4 | 0 |  | 1.25 | 17532.2095 | 17500 | 43600 | 0 | 0 | 0 | 0 | 0 | 0 | 0
908.4 |  | 0 | 0.13587 | 0.095063 | 0.44513 | 0.12115 | 0.18024 | 0.10621 | 0.046967 | 0.2605 | 0.10126 | 0.16134 | 0.17226 | 0.12623 | 0.20605 | 0.14646 | 0.69885 | 0.18303 | 0.27481 | 0.16576 | 0.069904 | 0.4013 | 0.15959 | 0.25119 | 0.25952 | 0.22262 | 0 | 0.27481 | 0 | 0 | 0.18024 | 0.026839 | 573.7263 | 0.48189 | 43603.2 | 0 |  | 1.25 | 17532.2095 | 17500 | 43600 | 0 | 0 | 0 | 0 | 0 | 0 | 0
908.5 |  | 0 | 0.1359 | 0.095083 | 0.44523 | 0.12117 | 0.18028 | 0.10623 | 0.046976 | 0.26056 | 0.10129 | 0.16138 | 0.1723 | 0.12627 | 0.2061 | 0.14649 | 0.69901 | 0.18307 | 0.27487 | 0.1658 | 0.069918 | 0.40139 | 0.15962 | 0.25125 | 0.25957 | 0.22268 | 0 | 0.27487 | 0 | 0 | 0.18028 | 0.026844 | 573.7895 | 0.48199 | 43608 | 0 |  | 1.25 | 17532.2095 | 17500 | 43600 | 0 | 0 | 0 | 0 | 0 | 0 | 0
908.6 |  | 0 | 0.13593 | 0.095104 | 0.44533 | 0.1212 | 0.18031 | 0.10625 | 0.046985 | 0.26061 | 0.10131 | 0.16141 | 0.17233 | 0.1263 | 0.20614 | 0.14652 | 0.69916 | 0.18311 | 0.27492 | 0.16584 | 0.069932 | 0.40147 | 0.15966 | 0.2513 | 0.25962 | 0.22275 | 0 | 0.27492 | 0 | 0 | 0.18031 | 0.02685 | 573.8526 | 0.48209 | 43612.8 | 0 |  | 1.25 | 17532.2095 | 17500 | 43600 | 0 | 0 | 0 | 0 | 0 | 0 | 0
908.7 |  | 0 | 0.13596 | 0.095124 | 0.44543 | 0.12122 | 0.18035 | 0.10628 | 0.046994 | 0.26067 | 0.10133 | 0.16145 | 0.17237 | 0.12633 | 0.20618 | 0.14656 | 0.69932 | 0.18314 | 0.27498 | 0.16587 | 0.069946 | 0.40156 | 0.15969 | 0.25136 | 0.25967 | 0.22281 | 0 | 0.27498 | 0 | 0 | 0.18035 | 0.026856 | 573.9158 | 0.48219 | 43617.6 | 0 |  | 1.25 | 17532.2095 | 17500 | 43600 | 0 | 0 | 0 | 0 | 0 | 0 | 0
908.8 |  | 0 | 0.13599 | 0.095144 | 0.44553 | 0.12125 | 0.18039 | 0.1063 | 0.047003 | 0.26072 | 0.10136 | 0.16148 | 0.1724 | 0.12637 | 0.20622 | 0.14659 | 0.69948 | 0.18318 | 0.27504 | 0.16591 | 0.06996 | 0.40164 | 0.15973 | 0.25141 | 0.25973 | 0.22288 | 0 | 0.27504 | 0 | 0 | 0.18039 | 0.026861 | 573.9789 | 0.48229 | 43622.4 | 0 |  | 1.25 | 17532.2095 | 17500 | 43600 | 0 | 0 | 0 | 0 | 0 | 0 | 0
908.9 |  | 0 | 0.13601 | 0.095164 | 0.44563 | 0.12127 | 0.18042 | 0.10632 | 0.047013 | 0.26078 | 0.10138 | 0.16152 | 0.17244 | 0.1264 | 0.20627 | 0.14662 | 0.69963 | 0.18322 | 0.2751 | 0.16595 | 0.069974 | 0.40173 | 0.15977 | 0.25147 | 0.25978 | 0.22294 | 0 | 0.2751 | 0 | 0 | 0.18042 | 0.026867 | 574.0421 | 0.48239 | 43627.2 | 0 |  | 1.25 | 17532.2095 | 17500 | 43600 | 0 | 0 | 0 | 0 | 0 | 0 | 0
909 |  | 0 | 0.13604 | 0.095185 | 0.44572 | 0.12129 | 0.18046 | 0.10635 | 0.047022 | 0.26083 | 0.1014 | 0.16155 | 0.17247 | 0.12643 | 0.20631 | 0.14665 | 0.69979 | 0.18326 | 0.27515 | 0.16598 | 0.069987 | 0.40181 | 0.1598 | 0.25152 | 0.25983 | 0.22301 | 0 | 0.27515 | 0 | 0 | 0.18046 | 0.026873 | 574.1053 | 0.48249 | 43632 | 0 |  | 1.25 | 17532.2095 | 17500 | 43600 | 0 | 0 | 0 | 0 | 0 | 0 | 0
909.1 |  | 0 | 0.13607 | 0.095205 | 0.44582 | 0.12132 | 0.1805 | 0.10637 | 0.047031 | 0.26089 | 0.10142 | 0.16159 | 0.17251 | 0.12647 | 0.20635 | 0.14668 | 0.69994 | 0.18329 | 0.27521 | 0.16602 | 0.070001 | 0.4019 | 0.15984 | 0.25158 | 0.25989 | 0.22307 | 0 | 0.27521 | 0 | 0 | 0.1805 | 0.026878 | 574.1684 | 0.48259 | 43636.8 | 0 |  | 1.25 | 17532.2095 | 17500 | 43600 | 0 | 0 | 0 | 0 | 0 | 0 | 0
909.2 |  | 0 | 0.1361 | 0.095225 | 0.44592 | 0.12134 | 0.18054 | 0.10639 | 0.04704 | 0.26094 | 0.10145 | 0.16163 | 0.17254 | 0.1265 | 0.2064 | 0.14671 | 0.7001 | 0.18333 | 0.27527 | 0.16606 | 0.070015 | 0.40199 | 0.15987 | 0.25163 | 0.25994 | 0.22314 | 0 | 0.27527 | 0 | 0 | 0.18054 | 0.026884 | 574.2316 | 0.48269 | 43641.6 | 0 |  | 1.25 | 17532.2095 | 17500 | 43600 | 0 | 0 | 0 | 0 | 0 | 0 | 0
909.3 |  | 0 | 0.13612 | 0.095245 | 0.44602 | 0.12137 | 0.18057 | 0.10642 | 0.047049 | 0.261 | 0.10147 | 0.16166 | 0.17258 | 0.12653 | 0.20644 | 0.14674 | 0.70025 | 0.18337 | 0.27533 | 0.16609 | 0.070029 | 0.40207 | 0.15991 | 0.25169 | 0.25999 | 0.2232 | 0 | 0.27533 | 0 | 0 | 0.18057 | 0.02689 | 574.2947 | 0.48279 | 43646.4 | 0 |  | 1.25 | 17532.2095 | 17500 | 43600 | 0 | 0 | 0 | 0 | 0 | 0 | 0
909.4 |  | 0 | 0.13615 | 0.095265 | 0.44612 | 0.12139 | 0.18061 | 0.10644 | 0.047058 | 0.26105 | 0.10149 | 0.1617 | 0.17261 | 0.12657 | 0.20648 | 0.14677 | 0.70041 | 0.18341 | 0.27538 | 0.16613 | 0.070043 | 0.40216 | 0.15995 | 0.25174 | 0.26004 | 0.22327 | 0 | 0.27538 | 0 | 0 | 0.18061 | 0.026895 | 574.3579 | 0.48289 | 43651.2 | 0 |  | 1.25 | 17532.2095 | 17500 | 43700 | 0 | 0 | 0 | 0 | 0 | 0 | 0
909.5 |  | 0 | 0.13618 | 0.095286 | 0.44622 | 0.12142 | 0.18065 | 0.10646 | 0.047067 | 0.26111 | 0.10151 | 0.16173 | 0.17264 | 0.1266 | 0.20652 | 0.14681 | 0.70056 | 0.18344 | 0.27544 | 0.16617 | 0.070057 | 0.40224 | 0.15998 | 0.2518 | 0.2601 | 0.22333 | 0 | 0.27544 | 0 | 0 | 0.18065 | 0.026901 | 574.4211 | 0.48299 | 43656 | 0 |  | 1.25 | 17532.2095 | 17500 | 43700 | 0 | 0 | 0 | 0 | 0 | 0 | 0
909.6 |  | 0 | 0.13621 | 0.095306 | 0.44632 | 0.12144 | 0.18069 | 0.10649 | 0.047076 | 0.26116 | 0.10154 | 0.16177 | 0.17268 | 0.12664 | 0.20657 | 0.14684 | 0.70072 | 0.18348 | 0.2755 | 0.1662 | 0.070071 | 0.40233 | 0.16002 | 0.25185 | 0.26015 | 0.2234 | 0 | 0.2755 | 0 | 0 | 0.18069 | 0.026907 | 574.4842 | 0.48309 | 43660.8 | 0 |  | 1.25 | 17532.2095 | 17500 | 43700 | 0 | 0 | 0 | 0 | 0 | 0 | 0
909.7 |  | 0 | 0.13624 | 0.095326 | 0.44642 | 0.12147 | 0.18072 | 0.10651 | 0.047086 | 0.26122 | 0.10156 | 0.1618 | 0.17271 | 0.12667 | 0.20661 | 0.14687 | 0.70087 | 0.18352 | 0.27556 | 0.16624 | 0.070084 | 0.40242 | 0.16005 | 0.25191 | 0.2602 | 0.22347 | 0 | 0.27556 | 0 | 0 | 0.18072 | 0.026912 | 574.5474 | 0.48319 | 43665.6 | 0 |  | 1.25 | 17532.2095 | 17500 | 43700 | 0 | 0 | 0 | 0 | 0 | 0 | 0
909.8 |  | 0 | 0.13626 | 0.095346 | 0.44652 | 0.12149 | 0.18076 | 0.10653 | 0.047095 | 0.26128 | 0.10158 | 0.16184 | 0.17275 | 0.1267 | 0.20665 | 0.1469 | 0.70103 | 0.18356 | 0.27561 | 0.16628 | 0.070098 | 0.4025 | 0.16009 | 0.25196 | 0.26025 | 0.22353 | 0 | 0.27561 | 0 | 0 | 0.18076 | 0.026918 | 574.6105 | 0.48329 | 43670.4 | 0 |  | 1.25 | 17532.2095 | 17500 | 43700 | 0 | 0 | 0 | 0 | 0 | 0 | 0
909.9 |  | 0 | 0.13629 | 0.095367 | 0.44662 | 0.12152 | 0.1808 | 0.10656 | 0.047104 | 0.26133 | 0.10161 | 0.16187 | 0.17278 | 0.12674 | 0.20669 | 0.14693 | 0.70119 | 0.18359 | 0.27567 | 0.16631 | 0.070112 | 0.40259 | 0.16012 | 0.25202 | 0.26031 | 0.2236 | 0 | 0.27567 | 0 | 0 | 0.1808 | 0.026924 | 574.6737 | 0.48339 | 43675.2 | 0 |  | 1.25 | 17532.2095 | 17500 | 43700 | 0 | 0 | 0 | 0 | 0 | 0 | 0
910 |  | 0 | 0.13632 | 0.095387 | 0.44672 | 0.12154 | 0.18084 | 0.10658 | 0.047113 | 0.26139 | 0.10163 | 0.16191 | 0.17282 | 0.12677 | 0.20674 | 0.14696 | 0.70134 | 0.18363 | 0.27573 | 0.16635 | 0.070126 | 0.40267 | 0.16016 | 0.25207 | 0.26036 | 0.22366 | 0 | 0.27573 | 0 | 0 | 0.18084 | 0.026929 | 574.7368 | 0.48349 | 43680 | 0 |  | 1.25 | 17532.2095 | 17500 | 43700 | 0 | 0 | 0 | 0 | 0 | 0 | 0
910.1 |  | 0 | 0.13635 | 0.095407 | 0.44682 | 0.12156 | 0.18087 | 0.1066 | 0.047122 | 0.26144 | 0.10165 | 0.16194 | 0.17285 | 0.1268 | 0.20678 | 0.14699 | 0.7015 | 0.18367 | 0.27579 | 0.16638 | 0.07014 | 0.40276 | 0.1602 | 0.25213 | 0.26041 | 0.22373 | 0 | 0.27579 | 0 | 0 | 0.18087 | 0.026935 | 574.8 | 0.4836 | 43684.8 | 0 |  | 1.25 | 17532.2095 | 17500 | 43700 | 0 | 0 | 0 | 0 | 0 | 0 | 0
910.2 |  | 0 | 0.13637 | 0.095427 | 0.44692 | 0.12159 | 0.18091 | 0.10663 | 0.047131 | 0.2615 | 0.10167 | 0.16198 | 0.17289 | 0.12684 | 0.20682 | 0.14703 | 0.70165 | 0.18371 | 0.27585 | 0.16642 | 0.070154 | 0.40285 | 0.16023 | 0.25218 | 0.26046 | 0.22379 | 0 | 0.27585 | 0 | 0 | 0.18091 | 0.026941 | 574.8632 | 0.4837 | 43689.6 | 0 |  | 1.25 | 17532.2095 | 17500 | 43700 | 0 | 0 | 0 | 0 | 0 | 0 | 0
910.3 |  | 0 | 0.1364 | 0.095448 | 0.44702 | 0.12161 | 0.18095 | 0.10665 | 0.04714 | 0.26155 | 0.1017 | 0.16201 | 0.17292 | 0.12687 | 0.20686 | 0.14706 | 0.70181 | 0.18374 | 0.2759 | 0.16646 | 0.070168 | 0.40293 | 0.16027 | 0.25224 | 0.26052 | 0.22386 | 0 | 0.2759 | 0 | 0 | 0.18095 | 0.026946 | 574.9263 | 0.4838 | 43694.4 | 0 |  | 1.25 | 17532.2095 | 17500 | 43700 | 0 | 0 | 0 | 0 | 0 | 0 | 0
910.4 |  | 0 | 0.13643 | 0.095468 | 0.44712 | 0.12164 | 0.18098 | 0.10667 | 0.047149 | 0.26161 | 0.10172 | 0.16205 | 0.17296 | 0.12691 | 0.20691 | 0.14709 | 0.70196 | 0.18378 | 0.27596 | 0.16649 | 0.070182 | 0.40302 | 0.1603 | 0.25229 | 0.26057 | 0.22392 | 0 | 0.27596 | 0 | 0 | 0.18098 | 0.026952 | 574.9895 | 0.4839 | 43699.2 | 0 |  | 1.25 | 17532.2095 | 17500 | 43700 | 0 | 0 | 0 | 0 | 0 | 0 | 0
910.5 |  | 0 | 0.13646 | 0.095488 | 0.44721 | 0.12166 | 0.18102 | 0.1067 | 0.047159 | 0.26166 | 0.10174 | 0.16208 | 0.17299 | 0.12694 | 0.20695 | 0.14712 | 0.70212 | 0.18382 | 0.27602 | 0.16653 | 0.070196 | 0.4031 | 0.16034 | 0.25235 | 0.26062 | 0.22399 | 0 | 0.27602 | 0 | 0 | 0.18102 | 0.026958 | 575.0526 | 0.484 | 43704 | 0 |  | 1.25 | 17532.2095 | 17500 | 43700 | 0 | 0 | 0 | 0 | 0 | 0 | 0
910.6 |  | 0 | 0.13649 | 0.095508 | 0.44731 | 0.12169 | 0.18106 | 0.10672 | 0.047168 | 0.26172 | 0.10177 | 0.16212 | 0.17303 | 0.12697 | 0.20699 | 0.14715 | 0.70228 | 0.18386 | 0.27608 | 0.16657 | 0.070209 | 0.40319 | 0.16037 | 0.2524 | 0.26067 | 0.22405 | 0 | 0.27608 | 0 | 0 | 0.18106 | 0.026964 | 575.1158 | 0.4841 | 43708.8 | 0 |  | 1.25 | 17532.2095 | 17500 | 43700 | 0 | 0 | 0 | 0 | 0 | 0 | 0
910.7 |  | 0 | 0.13651 | 0.095529 | 0.44741 | 0.12171 | 0.1811 | 0.10674 | 0.047177 | 0.26177 | 0.10179 | 0.16215 | 0.17306 | 0.12701 | 0.20704 | 0.14718 | 0.70243 | 0.18389 | 0.27613 | 0.1666 | 0.070223 | 0.40328 | 0.16041 | 0.25246 | 0.26073 | 0.22412 | 0 | 0.27613 | 0 | 0 | 0.1811 | 0.026969 | 575.1789 | 0.4842 | 43713.6 | 0 |  | 1.25 | 17532.2095 | 17500 | 43700 | 0 | 0 | 0 | 0 | 0 | 0 | 0
910.8 |  | 0 | 0.13654 | 0.095549 | 0.44751 | 0.12174 | 0.18113 | 0.10677 | 0.047186 | 0.26183 | 0.10181 | 0.16219 | 0.1731 | 0.12704 | 0.20708 | 0.14721 | 0.70259 | 0.18393 | 0.27619 | 0.16664 | 0.070237 | 0.40336 | 0.16045 | 0.25251 | 0.26078 | 0.22418 | 0 | 0.27619 | 0 | 0 | 0.18113 | 0.026975 | 575.2421 | 0.4843 | 43718.4 | 0 |  | 1.25 | 17532.2095 | 17500 | 43700 | 0 | 0 | 0 | 0 | 0 | 0 | 0
910.9 |  | 0 | 0.13657 | 0.095569 | 0.44761 | 0.12176 | 0.18117 | 0.10679 | 0.047195 | 0.26189 | 0.10183 | 0.16222 | 0.17313 | 0.12707 | 0.20712 | 0.14725 | 0.70274 | 0.18397 | 0.27625 | 0.16668 | 0.070251 | 0.40345 | 0.16048 | 0.25257 | 0.26083 | 0.22425 | 0 | 0.27625 | 0 | 0 | 0.18117 | 0.026981 | 575.3053 | 0.4844 | 43723.2 | 0 |  | 1.25 | 17532.2095 | 17500 | 43700 | 0 | 0 | 0 | 0 | 0 | 0 | 0
911 |  | 0 | 0.1366 | 0.095589 | 0.44771 | 0.12178 | 0.18121 | 0.10681 | 0.047204 | 0.26194 | 0.10186 | 0.16226 | 0.17317 | 0.12711 | 0.20716 | 0.14728 | 0.7029 | 0.18401 | 0.27631 | 0.16671 | 0.070265 | 0.40353 | 0.16052 | 0.25262 | 0.26089 | 0.22432 | 0 | 0.27631 | 0 | 0 | 0.18121 | 0.026986 | 575.3684 | 0.4845 | 43728 | 0 |  | 1.25 | 17532.2095 | 17500 | 43700 | 0 | 0 | 0 | 0 | 0 | 0 | 0
911.1 |  | 0 | 0.13662 | 0.09561 | 0.44781 | 0.12181 | 0.18125 | 0.10684 | 0.047213 | 0.262 | 0.10188 | 0.1623 | 0.1732 | 0.12714 | 0.20721 | 0.14731 | 0.70305 | 0.18405 | 0.27636 | 0.16675 | 0.070279 | 0.40362 | 0.16055 | 0.25268 | 0.26094 | 0.22438 | 0 | 0.27636 | 0 | 0 | 0.18125 | 0.026992 | 575.4316 | 0.4846 | 43732.8 | 0 |  | 1.25 | 17532.2095 | 17500 | 43700 | 0 | 0 | 0 | 0 | 0 | 0 | 0
911.2 |  | 0 | 0.13665 | 0.09563 | 0.44791 | 0.12183 | 0.18128 | 0.10686 | 0.047223 | 0.26205 | 0.1019 | 0.16233 | 0.17324 | 0.12718 | 0.20725 | 0.14734 | 0.70321 | 0.18408 | 0.27642 | 0.16679 | 0.070293 | 0.40371 | 0.16059 | 0.25273 | 0.26099 | 0.22445 | 0 | 0.27642 | 0 | 0 | 0.18128 | 0.026998 | 575.4947 | 0.4847 | 43737.6 | 0 |  | 1.25 | 17532.2095 | 17500 | 43700 | 0 | 0 | 0 | 0 | 0 | 0 | 0
911.3 |  | 0 | 0.13668 | 0.09565 | 0.44801 | 0.12186 | 0.18132 | 0.10688 | 0.047232 | 0.26211 | 0.10193 | 0.16237 | 0.17327 | 0.12721 | 0.20729 | 0.14737 | 0.70337 | 0.18412 | 0.27648 | 0.16682 | 0.070307 | 0.40379 | 0.16063 | 0.25279 | 0.26104 | 0.22451 | 0 | 0.27648 | 0 | 0 | 0.18132 | 0.027003 | 575.5579 | 0.4848 | 43742.4 | 0 |  | 1.25 | 17532.2095 | 17500 | 43700 | 0 | 0 | 0 | 0 | 0 | 0 | 0
911.4 |  | 0 | 0.13671 | 0.09567 | 0.44811 | 0.12188 | 0.18136 | 0.10691 | 0.047241 | 0.26216 | 0.10195 | 0.1624 | 0.17331 | 0.12724 | 0.20733 | 0.1474 | 0.70352 | 0.18416 | 0.27654 | 0.16686 | 0.070321 | 0.40388 | 0.16066 | 0.25284 | 0.2611 | 0.22458 | 0 | 0.27654 | 0 | 0 | 0.18136 | 0.027009 | 575.6211 | 0.4849 | 43747.2 | 0 |  | 1.25 | 17532.2095 | 17500 | 43700 | 0 | 0 | 0 | 0 | 0 | 0 | 0
911.5 |  | 0 | 0.13674 | 0.095691 | 0.44821 | 0.12191 | 0.1814 | 0.10693 | 0.04725 | 0.26222 | 0.10197 | 0.16244 | 0.17334 | 0.12728 | 0.20738 | 0.14743 | 0.70368 | 0.1842 | 0.27659 | 0.1669 | 0.070334 | 0.40396 | 0.1607 | 0.2529 | 0.26115 | 0.22464 | 0 | 0.27659 | 0 | 0 | 0.1814 | 0.027015 | 575.6842 | 0.48501 | 43752 | 0 |  | 1.25 | 17532.2095 | 17500 | 43800 | 0 | 0 | 0 | 0 | 0 | 0 | 0
911.6 |  | 0 | 0.13676 | 0.095711 | 0.44831 | 0.12193 | 0.18143 | 0.10695 | 0.047259 | 0.26227 | 0.10199 | 0.16247 | 0.17338 | 0.12731 | 0.20742 | 0.14747 | 0.70383 | 0.18423 | 0.27665 | 0.16693 | 0.070348 | 0.40405 | 0.16073 | 0.25295 | 0.2612 | 0.22471 | 0 | 0.27665 | 0 | 0 | 0.18143 | 0.02702 | 575.7474 | 0.48511 | 43756.8 | 0 |  | 1.25 | 17532.2095 | 17500 | 43800 | 0 | 0 | 0 | 0 | 0 | 0 | 0
911.7 |  | 0 | 0.13679 | 0.095731 | 0.44841 | 0.12196 | 0.18147 | 0.10698 | 0.047268 | 0.26233 | 0.10202 | 0.16251 | 0.17341 | 0.12734 | 0.20746 | 0.1475 | 0.70399 | 0.18427 | 0.27671 | 0.16697 | 0.070362 | 0.40414 | 0.16077 | 0.25301 | 0.26125 | 0.22477 | 0 | 0.27671 | 0 | 0 | 0.18147 | 0.027026 | 575.8105 | 0.48521 | 43761.6 | 0 |  | 1.25 | 17532.2095 | 17500 | 43800 | 0 | 0 | 0 | 0 | 0 | 0 | 0
911.8 |  | 0 | 0.13682 | 0.095751 | 0.44851 | 0.12198 | 0.18151 | 0.107 | 0.047277 | 0.26238 | 0.10204 | 0.16254 | 0.17345 | 0.12738 | 0.20751 | 0.14753 | 0.70415 | 0.18431 | 0.27677 | 0.16701 | 0.070376 | 0.40422 | 0.16081 | 0.25306 | 0.26131 | 0.22484 | 0 | 0.27677 | 0 | 0 | 0.18151 | 0.027032 | 575.8737 | 0.48531 | 43766.4 | 0 |  | 1.25 | 17532.2095 | 17500 | 43800 | 0 | 0 | 0 | 0 | 0 | 0 | 0
911.9 |  | 0 | 0.13685 | 0.095772 | 0.44861 | 0.12201 | 0.18155 | 0.10702 | 0.047287 | 0.26244 | 0.10206 | 0.16258 | 0.17348 | 0.12741 | 0.20755 | 0.14756 | 0.7043 | 0.18435 | 0.27683 | 0.16704 | 0.07039 | 0.40431 | 0.16084 | 0.25312 | 0.26136 | 0.22491 | 0 | 0.27683 | 0 | 0 | 0.18155 | 0.027038 | 575.9368 | 0.48541 | 43771.2 | 0 |  | 1.25 | 17532.2095 | 17500 | 43800 | 0 | 0 | 0 | 0 | 0 | 0 | 0
912 |  | 0 | 0.13687 | 0.095792 | 0.44871 | 0.12203 | 0.18158 | 0.10705 | 0.047296 | 0.2625 | 0.10209 | 0.16261 | 0.17352 | 0.12745 | 0.20759 | 0.14759 | 0.70446 | 0.18438 | 0.27688 | 0.16708 | 0.070404 | 0.40439 | 0.16088 | 0.25317 | 0.26141 | 0.22497 | 0 | 0.27688 | 0 | 0 | 0.18158 | 0.027043 | 576 | 0.48551 | 43776 | 0 |  | 1.25 | 17532.2095 | 17500 | 43800 | 0 | 0 | 0 | 0 | 0 | 0 | 0
912.1 |  | 0 | 0.1369 | 0.095812 | 0.44881 | 0.12205 | 0.18162 | 0.10707 | 0.047305 | 0.26255 | 0.10211 | 0.16265 | 0.17355 | 0.12748 | 0.20763 | 0.14762 | 0.70461 | 0.18442 | 0.27694 | 0.16711 | 0.070418 | 0.40448 | 0.16091 | 0.25323 | 0.26146 | 0.22504 | 0 | 0.27694 | 0 | 0 | 0.18162 | 0.027049 | 576.0632 | 0.48561 | 43780.8 | 0 |  | 1.25 | 17532.2095 | 17500 | 43800 | 0 | 0 | 0 | 0 | 0 | 0 | 0
912.2 |  | 0 | 0.13693 | 0.095833 | 0.44891 | 0.12208 | 0.18166 | 0.10709 | 0.047314 | 0.26261 | 0.10213 | 0.16268 | 0.17359 | 0.12751 | 0.20768 | 0.14765 | 0.70477 | 0.18446 | 0.277 | 0.16715 | 0.070432 | 0.40457 | 0.16095 | 0.25328 | 0.26152 | 0.2251 | 0 | 0.277 | 0 | 0 | 0.18166 | 0.027055 | 576.1263 | 0.48571 | 43785.6 | 0 |  | 1.25 | 17532.2095 | 17500 | 43800 | 0 | 0 | 0 | 0 | 0 | 0 | 0
912.3 |  | 0 | 0.13696 | 0.095853 | 0.44901 | 0.1221 | 0.1817 | 0.10712 | 0.047323 | 0.26266 | 0.10215 | 0.16272 | 0.17362 | 0.12755 | 0.20772 | 0.14769 | 0.70493 | 0.1845 | 0.27706 | 0.16719 | 0.070446 | 0.40465 | 0.16098 | 0.25334 | 0.26157 | 0.22517 | 0 | 0.27706 | 0 | 0 | 0.1817 | 0.02706 | 576.1895 | 0.48581 | 43790.4 | 0 |  | 1.25 | 17532.2095 | 17500 | 43800 | 0 | 0 | 0 | 0 | 0 | 0 | 0
912.4 |  | 0 | 0.13699 | 0.095873 | 0.44911 | 0.12213 | 0.18173 | 0.10714 | 0.047332 | 0.26272 | 0.10218 | 0.16275 | 0.17365 | 0.12758 | 0.20776 | 0.14772 | 0.70508 | 0.18453 | 0.27711 | 0.16722 | 0.07046 | 0.40474 | 0.16102 | 0.25339 | 0.26162 | 0.22523 | 0 | 0.27711 | 0 | 0 | 0.18173 | 0.027066 | 576.2526 | 0.48591 | 43795.2 | 0 |  | 1.25 | 17532.2095 | 17500 | 43800 | 0 | 0 | 0 | 0 | 0 | 0 | 0
912.5 |  | 0 | 0.13701 | 0.095893 | 0.4492 | 0.12215 | 0.18177 | 0.10716 | 0.047341 | 0.26277 | 0.1022 | 0.16279 | 0.17369 | 0.12762 | 0.20781 | 0.14775 | 0.70524 | 0.18457 | 0.27717 | 0.16726 | 0.070474 | 0.40483 | 0.16106 | 0.25345 | 0.26168 | 0.2253 | 0 | 0.27717 | 0 | 0 | 0.18177 | 0.027072 | 576.3158 | 0.48601 | 43800 | 0 |  | 1.25 | 17532.2095 | 17500 | 43800 | 0 | 0 | 0 | 0 | 0 | 0 | 0
912.6 |  | 0 | 0.13704 | 0.095914 | 0.4493 | 0.12218 | 0.18181 | 0.10719 | 0.047351 | 0.26283 | 0.10222 | 0.16283 | 0.17372 | 0.12765 | 0.20785 | 0.14778 | 0.70539 | 0.18461 | 0.27723 | 0.1673 | 0.070487 | 0.40491 | 0.16109 | 0.2535 | 0.26173 | 0.22536 | 0 | 0.27723 | 0 | 0 | 0.18181 | 0.027077 | 576.3789 | 0.48611 | 43804.8 | 0 |  | 1.25 | 17532.2095 | 17500 | 43800 | 0 | 0 | 0 | 0 | 0 | 0 | 0
912.7 |  | 0 | 0.13707 | 0.095934 | 0.4494 | 0.1222 | 0.18184 | 0.10721 | 0.04736 | 0.26288 | 0.10225 | 0.16286 | 0.17376 | 0.12768 | 0.20789 | 0.14781 | 0.70555 | 0.18465 | 0.27729 | 0.16733 | 0.070501 | 0.405 | 0.16113 | 0.25356 | 0.26178 | 0.22543 | 0 | 0.27729 | 0 | 0 | 0.18184 | 0.027083 | 576.4421 | 0.48622 | 43809.6 | 0 |  | 1.25 | 17532.2095 | 17500 | 43800 | 0 | 0 | 0 | 0 | 0 | 0 | 0
912.8 |  | 0 | 0.1371 | 0.095954 | 0.4495 | 0.12223 | 0.18188 | 0.10723 | 0.047369 | 0.26294 | 0.10227 | 0.1629 | 0.17379 | 0.12772 | 0.20793 | 0.14784 | 0.70571 | 0.18469 | 0.27735 | 0.16737 | 0.070515 | 0.40508 | 0.16116 | 0.25361 | 0.26183 | 0.2255 | 0 | 0.27735 | 0 | 0 | 0.18188 | 0.027089 | 576.5053 | 0.48632 | 43814.4 | 0 |  | 1.25 | 17532.2095 | 17500 | 43800 | 0 | 0 | 0 | 0 | 0 | 0 | 0
912.9 |  | 0 | 0.13712 | 0.095975 | 0.4496 | 0.12225 | 0.18192 | 0.10726 | 0.047378 | 0.263 | 0.10229 | 0.16293 | 0.17383 | 0.12775 | 0.20798 | 0.14787 | 0.70586 | 0.18472 | 0.2774 | 0.16741 | 0.070529 | 0.40517 | 0.1612 | 0.25367 | 0.26189 | 0.22556 | 0 | 0.2774 | 0 | 0 | 0.18192 | 0.027094 | 576.5684 | 0.48642 | 43819.2 | 0 |  | 1.25 | 17532.2095 | 17500 | 43800 | 0 | 0 | 0 | 0 | 0 | 0 | 0
913 |  | 0 | 0.13715 | 0.095995 | 0.4497 | 0.12228 | 0.18196 | 0.10728 | 0.047387 | 0.26305 | 0.10231 | 0.16297 | 0.17386 | 0.12778 | 0.20802 | 0.14791 | 0.70602 | 0.18476 | 0.27746 | 0.16744 | 0.070543 | 0.40526 | 0.16124 | 0.25372 | 0.26194 | 0.22563 | 0 | 0.27746 | 0 | 0 | 0.18196 | 0.0271 | 576.6316 | 0.48652 | 43824 | 0 |  | 1.25 | 17532.2095 | 17500 | 43800 | 0 | 0 | 0 | 0 | 0 | 0 | 0
913.1 |  | 0 | 0.13718 | 0.096015 | 0.4498 | 0.1223 | 0.18199 | 0.1073 | 0.047396 | 0.26311 | 0.10234 | 0.163 | 0.1739 | 0.12782 | 0.20806 | 0.14794 | 0.70617 | 0.1848 | 0.27752 | 0.16748 | 0.070557 | 0.40534 | 0.16127 | 0.25378 | 0.26199 | 0.22569 | 0 | 0.27752 | 0 | 0 | 0.18199 | 0.027106 | 576.6947 | 0.48662 | 43828.8 | 0 |  | 1.25 | 17532.2095 | 17500 | 43800 | 0 | 0 | 0 | 0 | 0 | 0 | 0
913.2 |  | 0 | 0.13721 | 0.096036 | 0.4499 | 0.12233 | 0.18203 | 0.10733 | 0.047405 | 0.26316 | 0.10236 | 0.16304 | 0.17393 | 0.12785 | 0.2081 | 0.14797 | 0.70633 | 0.18484 | 0.27758 | 0.16752 | 0.070571 | 0.40543 | 0.16131 | 0.25383 | 0.26205 | 0.22576 | 0 | 0.27758 | 0 | 0 | 0.18203 | 0.027112 | 576.7579 | 0.48672 | 43833.6 | 0 |  | 1.25 | 17532.2095 | 17500 | 43800 | 0 | 0 | 0 | 0 | 0 | 0 | 0
913.3 |  | 0 | 0.13724 | 0.096056 | 0.45 | 0.12235 | 0.18207 | 0.10735 | 0.047415 | 0.26322 | 0.10238 | 0.16307 | 0.17397 | 0.12789 | 0.20815 | 0.148 | 0.70649 | 0.18487 | 0.27763 | 0.16755 | 0.070585 | 0.40552 | 0.16134 | 0.25389 | 0.2621 | 0.22582 | 0 | 0.27763 | 0 | 0 | 0.18207 | 0.027117 | 576.8211 | 0.48682 | 43838.4 | 0 |  | 1.25 | 17532.2095 | 17500 | 43800 | 0 | 0 | 0 | 0 | 0 | 0 | 0
913.4 |  | 0 | 0.13726 | 0.096076 | 0.4501 | 0.12237 | 0.18211 | 0.10737 | 0.047424 | 0.26327 | 0.10241 | 0.16311 | 0.174 | 0.12792 | 0.20819 | 0.14803 | 0.70664 | 0.18491 | 0.27769 | 0.16759 | 0.070599 | 0.4056 | 0.16138 | 0.25394 | 0.26215 | 0.22589 | 0 | 0.27769 | 0 | 0 | 0.18211 | 0.027123 | 576.8842 | 0.48692 | 43843.2 | 0 |  | 1.25 | 17532.2095 | 17500 | 43800 | 0 | 0 | 0 | 0 | 0 | 0 | 0
913.5 |  | 0 | 0.13729 | 0.096096 | 0.4502 | 0.1224 | 0.18214 | 0.1074 | 0.047433 | 0.26333 | 0.10243 | 0.16314 | 0.17404 | 0.12795 | 0.20823 | 0.14806 | 0.7068 | 0.18495 | 0.27775 | 0.16763 | 0.070613 | 0.40569 | 0.16142 | 0.254 | 0.2622 | 0.22596 | 0 | 0.27775 | 0 | 0 | 0.18214 | 0.027129 | 576.9474 | 0.48702 | 43848 | 0 |  | 1.25 | 17532.2095 | 17500 | 43800 | 0 | 0 | 0 | 0 | 0 | 0 | 0
913.6 |  | 0 | 0.13732 | 0.096117 | 0.4503 | 0.12242 | 0.18218 | 0.10742 | 0.047442 | 0.26339 | 0.10245 | 0.16318 | 0.17407 | 0.12799 | 0.20828 | 0.14809 | 0.70695 | 0.18499 | 0.27781 | 0.16766 | 0.070627 | 0.40577 | 0.16145 | 0.25405 | 0.26226 | 0.22602 | 0 | 0.27781 | 0 | 0 | 0.18218 | 0.027134 | 577.0105 | 0.48712 | 43852.8 | 0 |  | 1.25 | 17532.2095 | 17500 | 43900 | 0 | 0 | 0 | 0 | 0 | 0 | 0
913.7 |  | 0 | 0.13735 | 0.096137 | 0.4504 | 0.12245 | 0.18222 | 0.10745 | 0.047451 | 0.26344 | 0.10247 | 0.16321 | 0.17411 | 0.12802 | 0.20832 | 0.14813 | 0.70711 | 0.18503 | 0.27787 | 0.1677 | 0.070641 | 0.40586 | 0.16149 | 0.25411 | 0.26231 | 0.22609 | 0 | 0.27787 | 0 | 0 | 0.18222 | 0.02714 | 577.0737 | 0.48722 | 43857.6 | 0 |  | 1.25 | 17532.2095 | 17500 | 43900 | 0 | 0 | 0 | 0 | 0 | 0 | 0
913.8 |  | 0 | 0.13738 | 0.096157 | 0.4505 | 0.12247 | 0.18226 | 0.10747 | 0.04746 | 0.2635 | 0.1025 | 0.16325 | 0.17414 | 0.12806 | 0.20836 | 0.14816 | 0.70727 | 0.18506 | 0.27792 | 0.16774 | 0.070655 | 0.40595 | 0.16152 | 0.25416 | 0.26236 | 0.22615 | 0 | 0.27792 | 0 | 0 | 0.18226 | 0.027146 | 577.1368 | 0.48733 | 43862.4 | 0 |  | 1.25 | 17532.2095 | 17500 | 43900 | 0 | 0 | 0 | 0 | 0 | 0 | 0
913.9 |  | 0 | 0.1374 | 0.096178 | 0.4506 | 0.1225 | 0.18229 | 0.10749 | 0.04747 | 0.26355 | 0.10252 | 0.16329 | 0.17418 | 0.12809 | 0.2084 | 0.14819 | 0.70742 | 0.1851 | 0.27798 | 0.16777 | 0.070668 | 0.40603 | 0.16156 | 0.25422 | 0.26241 | 0.22622 | 0 | 0.27798 | 0 | 0 | 0.18229 | 0.027151 | 577.2 | 0.48743 | 43867.2 | 0 |  | 1.25 | 17532.2095 | 17500 | 43900 | 0 | 0 | 0 | 0 | 0 | 0 | 0
914 |  | 0 | 0.13743 | 0.096198 | 0.4507 | 0.12252 | 0.18233 | 0.10752 | 0.047479 | 0.26361 | 0.10254 | 0.16332 | 0.17421 | 0.12812 | 0.20845 | 0.14822 | 0.70758 | 0.18514 | 0.27804 | 0.16781 | 0.070682 | 0.40612 | 0.1616 | 0.25427 | 0.26247 | 0.22629 | 0 | 0.27804 | 0 | 0 | 0.18233 | 0.027157 | 577.2632 | 0.48753 | 43872 | 0 |  | 1.25 | 17532.2095 | 17500 | 43900 | 0 | 0 | 0 | 0 | 0 | 0 | 0
914.1 |  | 0 | 0.13746 | 0.096218 | 0.4508 | 0.12255 | 0.18237 | 0.10754 | 0.047488 | 0.26366 | 0.10257 | 0.16336 | 0.17425 | 0.12816 | 0.20849 | 0.14825 | 0.70774 | 0.18518 | 0.2781 | 0.16785 | 0.070696 | 0.40621 | 0.16163 | 0.25433 | 0.26252 | 0.22635 | 0 | 0.2781 | 0 | 0 | 0.18237 | 0.027163 | 577.3263 | 0.48763 | 43876.8 | 0 |  | 1.25 | 17532.2095 | 17500 | 43900 | 0 | 0 | 0 | 0 | 0 | 0 | 0
914.2 |  | 0 | 0.13749 | 0.096239 | 0.4509 | 0.12257 | 0.18241 | 0.10756 | 0.047497 | 0.26372 | 0.10259 | 0.16339 | 0.17428 | 0.12819 | 0.20853 | 0.14828 | 0.70789 | 0.18521 | 0.27815 | 0.16788 | 0.07071 | 0.40629 | 0.16167 | 0.25439 | 0.26257 | 0.22642 | 0 | 0.27815 | 0 | 0 | 0.18241 | 0.027169 | 577.3895 | 0.48773 | 43881.6 | 0 |  | 1.25 | 17532.2095 | 17500 | 43900 | 0 | 0 | 0 | 0 | 0 | 0 | 0
914.3 |  | 0 | 0.13751 | 0.096259 | 0.451 | 0.1226 | 0.18244 | 0.10759 | 0.047506 | 0.26378 | 0.10261 | 0.16343 | 0.17432 | 0.12823 | 0.20858 | 0.14832 | 0.70805 | 0.18525 | 0.27821 | 0.16792 | 0.070724 | 0.40638 | 0.1617 | 0.25444 | 0.26263 | 0.22648 | 0 | 0.27821 | 0 | 0 | 0.18244 | 0.027174 | 577.4526 | 0.48783 | 43886.4 | 0 |  | 1.25 | 17532.2095 | 17500 | 43900 | 0 | 0 | 0 | 0 | 0 | 0 | 0
914.4 |  | 0 | 0.13754 | 0.096279 | 0.4511 | 0.12262 | 0.18248 | 0.10761 | 0.047515 | 0.26383 | 0.10264 | 0.16346 | 0.17435 | 0.12826 | 0.20862 | 0.14835 | 0.70821 | 0.18529 | 0.27827 | 0.16796 | 0.070738 | 0.40647 | 0.16174 | 0.2545 | 0.26268 | 0.22655 | 0 | 0.27827 | 0 | 0 | 0.18248 | 0.02718 | 577.5158 | 0.48793 | 43891.2 | 0 |  | 1.25 | 17532.2095 | 17500 | 43900 | 0 | 0 | 0 | 0 | 0 | 0 | 0
914.5 |  | 0 | 0.13757 | 0.0963 | 0.4512 | 0.12264 | 0.18252 | 0.10763 | 0.047525 | 0.26389 | 0.10266 | 0.1635 | 0.17439 | 0.12829 | 0.20866 | 0.14838 | 0.70836 | 0.18533 | 0.27833 | 0.16799 | 0.070752 | 0.40655 | 0.16178 | 0.25455 | 0.26273 | 0.22662 | 0 | 0.27833 | 0 | 0 | 0.18252 | 0.027186 | 577.5789 | 0.48803 | 43896 | 0 |  | 1.25 | 17532.2095 | 17500 | 43900 | 0 | 0 | 0 | 0 | 0 | 0 | 0
914.6 |  | 0 | 0.1376 | 0.09632 | 0.4513 | 0.12267 | 0.18256 | 0.10766 | 0.047534 | 0.26394 | 0.10268 | 0.16353 | 0.17442 | 0.12833 | 0.2087 | 0.14841 | 0.70852 | 0.18537 | 0.27839 | 0.16803 | 0.070766 | 0.40664 | 0.16181 | 0.25461 | 0.26278 | 0.22668 | 0 | 0.27839 | 0 | 0 | 0.18256 | 0.027191 | 577.6421 | 0.48813 | 43900.8 | 0 |  | 1.25 | 17532.2095 | 17500 | 43900 | 0 | 0 | 0 | 0 | 0 | 0 | 0
914.7 |  | 0 | 0.13763 | 0.09634 | 0.4514 | 0.12269 | 0.18259 | 0.10768 | 0.047543 | 0.264 | 0.1027 | 0.16357 | 0.17446 | 0.12836 | 0.20875 | 0.14844 | 0.70867 | 0.1854 | 0.27844 | 0.16807 | 0.07078 | 0.40672 | 0.16185 | 0.25466 | 0.26284 | 0.22675 | 0 | 0.27844 | 0 | 0 | 0.18259 | 0.027197 | 577.7053 | 0.48824 | 43905.6 | 0 |  | 1.25 | 17532.2095 | 17500 | 43900 | 0 | 0 | 0 | 0 | 0 | 0 | 0
914.8 |  | 0 | 0.13765 | 0.096361 | 0.4515 | 0.12272 | 0.18263 | 0.1077 | 0.047552 | 0.26405 | 0.10273 | 0.1636 | 0.17449 | 0.1284 | 0.20879 | 0.14847 | 0.70883 | 0.18544 | 0.2785 | 0.1681 | 0.070794 | 0.40681 | 0.16188 | 0.25472 | 0.26289 | 0.22681 | 0 | 0.2785 | 0 | 0 | 0.18263 | 0.027203 | 577.7684 | 0.48834 | 43910.4 | 0 |  | 1.25 | 17532.2095 | 17500 | 43900 | 0 | 0 | 0 | 0 | 0 | 0 | 0
914.9 |  | 0 | 0.13768 | 0.096381 | 0.4516 | 0.12274 | 0.18267 | 0.10773 | 0.047561 | 0.26411 | 0.10275 | 0.16364 | 0.17453 | 0.12843 | 0.20883 | 0.1485 | 0.70899 | 0.18548 | 0.27856 | 0.16814 | 0.070808 | 0.4069 | 0.16192 | 0.25477 | 0.26294 | 0.22688 | 0 | 0.27856 | 0 | 0 | 0.18267 | 0.027209 | 577.8316 | 0.48844 | 43915.2 | 0 |  | 1.25 | 17532.2095 | 17500 | 43900 | 0 | 0 | 0 | 0 | 0 | 0 | 0
915 |  | 0 | 0.13771 | 0.096401 | 0.4517 | 0.12277 | 0.18271 | 0.10775 | 0.04757 | 0.26417 | 0.10277 | 0.16368 | 0.17456 | 0.12846 | 0.20888 | 0.14854 | 0.70914 | 0.18552 | 0.27862 | 0.16818 | 0.070822 | 0.40698 | 0.16196 | 0.25483 | 0.263 | 0.22695 | 0 | 0.27862 | 0 | 0 | 0.18271 | 0.027214 | 577.8947 | 0.48854 | 43920 | 0 |  | 1.25 | 17532.2095 | 17500 | 43900 | 0 | 0 | 0 | 0 | 0 | 0 | 0
915.1 |  | 0 | 0.13774 | 0.096422 | 0.4518 | 0.12279 | 0.18274 | 0.10777 | 0.04758 | 0.26422 | 0.1028 | 0.16371 | 0.1746 | 0.1285 | 0.20892 | 0.14857 | 0.7093 | 0.18555 | 0.27868 | 0.16821 | 0.070836 | 0.40707 | 0.16199 | 0.25488 | 0.26305 | 0.22701 | 0 | 0.27868 | 0 | 0 | 0.18274 | 0.02722 | 577.9579 | 0.48864 | 43924.8 | 0 |  | 1.25 | 17532.2095 | 17500 | 43900 | 0 | 0 | 0 | 0 | 0 | 0 | 0
915.2 |  | 0 | 0.13777 | 0.096442 | 0.4519 | 0.12282 | 0.18278 | 0.1078 | 0.047589 | 0.26428 | 0.10282 | 0.16375 | 0.17463 | 0.12853 | 0.20896 | 0.1486 | 0.70946 | 0.18559 | 0.27873 | 0.16825 | 0.07085 | 0.40716 | 0.16203 | 0.25494 | 0.2631 | 0.22708 | 0 | 0.27873 | 0 | 0 | 0.18278 | 0.027226 | 578.0211 | 0.48874 | 43929.6 | 0 |  | 1.25 | 17532.2095 | 17500 | 43900 | 0 | 0 | 0 | 0 | 0 | 0 | 0
915.3 |  | 0 | 0.13779 | 0.096462 | 0.452 | 0.12284 | 0.18282 | 0.10782 | 0.047598 | 0.26433 | 0.10284 | 0.16378 | 0.17467 | 0.12857 | 0.20901 | 0.14863 | 0.70961 | 0.18563 | 0.27879 | 0.16829 | 0.070864 | 0.40724 | 0.16206 | 0.25499 | 0.26315 | 0.22714 | 0 | 0.27879 | 0 | 0 | 0.18282 | 0.027231 | 578.0842 | 0.48884 | 43934.4 | 0 |  | 1.25 | 17532.2095 | 17500 | 43900 | 0 | 0 | 0 | 0 | 0 | 0 | 0
915.4 |  | 0 | 0.13782 | 0.096483 | 0.4521 | 0.12287 | 0.18286 | 0.10784 | 0.047607 | 0.26439 | 0.10286 | 0.16382 | 0.1747 | 0.1286 | 0.20905 | 0.14866 | 0.70977 | 0.18567 | 0.27885 | 0.16832 | 0.070878 | 0.40733 | 0.1621 | 0.25505 | 0.26321 | 0.22721 | 0 | 0.27885 | 0 | 0 | 0.18286 | 0.027237 | 578.1474 | 0.48894 | 43939.2 | 0 |  | 1.25 | 17532.2095 | 17500 | 43900 | 0 | 0 | 0 | 0 | 0 | 0 | 0
915.5 |  | 0 | 0.13785 | 0.096503 | 0.4522 | 0.12289 | 0.18289 | 0.10787 | 0.047616 | 0.26444 | 0.10289 | 0.16385 | 0.17474 | 0.12863 | 0.20909 | 0.14869 | 0.70993 | 0.18571 | 0.27891 | 0.16836 | 0.070892 | 0.40742 | 0.16214 | 0.2551 | 0.26326 | 0.22728 | 0 | 0.27891 | 0 | 0 | 0.18289 | 0.027243 | 578.2105 | 0.48904 | 43944 | 0 |  | 1.25 | 17532.2095 | 17500 | 43900 | 0 | 0 | 0 | 0 | 0 | 0 | 0
915.6 |  | 0 | 0.13788 | 0.096523 | 0.4523 | 0.12292 | 0.18293 | 0.10789 | 0.047625 | 0.2645 | 0.10291 | 0.16389 | 0.17477 | 0.12867 | 0.20913 | 0.14873 | 0.71008 | 0.18574 | 0.27897 | 0.1684 | 0.070905 | 0.4075 | 0.16217 | 0.25516 | 0.26331 | 0.22734 | 0 | 0.27897 | 0 | 0 | 0.18293 | 0.027249 | 578.2737 | 0.48915 | 43948.8 | 0 |  | 1.25 | 17532.2095 | 17500 | 43900 | 0 | 0 | 0 | 0 | 0 | 0 | 0
915.7 |  | 0 | 0.13791 | 0.096544 | 0.4524 | 0.12294 | 0.18297 | 0.10791 | 0.047635 | 0.26456 | 0.10293 | 0.16392 | 0.17481 | 0.1287 | 0.20918 | 0.14876 | 0.71024 | 0.18578 | 0.27902 | 0.16843 | 0.070919 | 0.40759 | 0.16221 | 0.25521 | 0.26337 | 0.22741 | 0 | 0.27902 | 0 | 0 | 0.18297 | 0.027254 | 578.3368 | 0.48925 | 43953.6 | 0 |  | 1.25 | 17532.2095 | 17500 | 44000 | 0 | 0 | 0 | 0 | 0 | 0 | 0
915.8 |  | 0 | 0.13793 | 0.096564 | 0.4525 | 0.12297 | 0.18301 | 0.10794 | 0.047644 | 0.26461 | 0.10296 | 0.16396 | 0.17484 | 0.12874 | 0.20922 | 0.14879 | 0.7104 | 0.18582 | 0.27908 | 0.16847 | 0.070933 | 0.40768 | 0.16224 | 0.25527 | 0.26342 | 0.22747 | 0 | 0.27908 | 0 | 0 | 0.18301 | 0.02726 | 578.4 | 0.48935 | 43958.4 | 0 |  | 1.25 | 17532.2095 | 17500 | 44000 | 0 | 0 | 0 | 0 | 0 | 0 | 0
915.9 |  | 0 | 0.13796 | 0.096585 | 0.4526 | 0.12299 | 0.18305 | 0.10796 | 0.047653 | 0.26467 | 0.10298 | 0.16399 | 0.17488 | 0.12877 | 0.20926 | 0.14882 | 0.71055 | 0.18586 | 0.27914 | 0.16851 | 0.070947 | 0.40776 | 0.16228 | 0.25533 | 0.26347 | 0.22754 | 0 | 0.27914 | 0 | 0 | 0.18305 | 0.027266 | 578.4632 | 0.48945 | 43963.2 | 0 |  | 1.25 | 17532.2095 | 17500 | 44000 | 0 | 0 | 0 | 0 | 0 | 0 | 0
916 |  | 0 | 0.13799 | 0.096605 | 0.4527 | 0.12301 | 0.18308 | 0.10799 | 0.047662 | 0.26472 | 0.103 | 0.16403 | 0.17491 | 0.12881 | 0.20931 | 0.14885 | 0.71071 | 0.18589 | 0.2792 | 0.16854 | 0.070961 | 0.40785 | 0.16232 | 0.25538 | 0.26353 | 0.22761 | 0 | 0.2792 | 0 | 0 | 0.18308 | 0.027271 | 578.5263 | 0.48955 | 43968 | 0 |  | 1.25 | 17532.2095 | 17500 | 44000 | 0 | 0 | 0 | 0 | 0 | 0 | 0
916.1 |  | 0 | 0.13802 | 0.096625 | 0.4528 | 0.12304 | 0.18312 | 0.10801 | 0.047671 | 0.26478 | 0.10303 | 0.16407 | 0.17495 | 0.12884 | 0.20935 | 0.14888 | 0.71087 | 0.18593 | 0.27925 | 0.16858 | 0.070975 | 0.40794 | 0.16235 | 0.25544 | 0.26358 | 0.22767 | 0 | 0.27925 | 0 | 0 | 0.18312 | 0.027277 | 578.5895 | 0.48965 | 43972.8 | 0 |  | 1.25 | 17532.2095 | 17500 | 44000 | 0 | 0 | 0 | 0 | 0 | 0 | 0
916.2 |  | 0 | 0.13805 | 0.096646 | 0.4529 | 0.12306 | 0.18316 | 0.10803 | 0.047681 | 0.26483 | 0.10305 | 0.1641 | 0.17498 | 0.12887 | 0.20939 | 0.14892 | 0.71102 | 0.18597 | 0.27931 | 0.16862 | 0.070989 | 0.40802 | 0.16239 | 0.25549 | 0.26363 | 0.22774 | 0 | 0.27931 | 0 | 0 | 0.18316 | 0.027283 | 578.6526 | 0.48975 | 43977.6 | 0 |  | 1.25 | 17532.2095 | 17500 | 44000 | 0 | 0 | 0 | 0 | 0 | 0 | 0
916.3 |  | 0 | 0.13807 | 0.096666 | 0.453 | 0.12309 | 0.1832 | 0.10806 | 0.04769 | 0.26489 | 0.10307 | 0.16414 | 0.17502 | 0.12891 | 0.20943 | 0.14895 | 0.71118 | 0.18601 | 0.27937 | 0.16865 | 0.071003 | 0.40811 | 0.16242 | 0.25555 | 0.26368 | 0.22781 | 0 | 0.27937 | 0 | 0 | 0.1832 | 0.027289 | 578.7158 | 0.48985 | 43982.4 | 0 |  | 1.25 | 17532.2095 | 17500 | 44000 | 0 | 0 | 0 | 0 | 0 | 0 | 0
916.4 |  | 0 | 0.1381 | 0.096686 | 0.4531 | 0.12311 | 0.18323 | 0.10808 | 0.047699 | 0.26495 | 0.10309 | 0.16417 | 0.17505 | 0.12894 | 0.20948 | 0.14898 | 0.71134 | 0.18605 | 0.27943 | 0.16869 | 0.071017 | 0.40819 | 0.16246 | 0.2556 | 0.26374 | 0.22787 | 0 | 0.27943 | 0 | 0 | 0.18323 | 0.027294 | 578.7789 | 0.48996 | 43987.2 | 0 |  | 1.25 | 17532.2095 | 17500 | 44000 | 0 | 0 | 0 | 0 | 0 | 0 | 0
916.5 |  | 0 | 0.13813 | 0.096707 | 0.4532 | 0.12314 | 0.18327 | 0.1081 | 0.047708 | 0.265 | 0.10312 | 0.16421 | 0.17509 | 0.12898 | 0.20952 | 0.14901 | 0.71149 | 0.18608 | 0.27949 | 0.16873 | 0.071031 | 0.40828 | 0.1625 | 0.25566 | 0.26379 | 0.22794 | 0 | 0.27949 | 0 | 0 | 0.18327 | 0.0273 | 578.8421 | 0.49006 | 43992 | 0 |  | 1.25 | 17532.2095 | 17500 | 44000 | 0 | 0 | 0 | 0 | 0 | 0 | 0
916.6 |  | 0 | 0.13816 | 0.096727 | 0.4533 | 0.12316 | 0.18331 | 0.10813 | 0.047717 | 0.26506 | 0.10314 | 0.16424 | 0.17512 | 0.12901 | 0.20956 | 0.14904 | 0.71165 | 0.18612 | 0.27954 | 0.16876 | 0.071045 | 0.40837 | 0.16253 | 0.25571 | 0.26384 | 0.228 | 0 | 0.27954 | 0 | 0 | 0.18331 | 0.027306 | 578.9053 | 0.49016 | 43996.8 | 0 |  | 1.25 | 17532.2095 | 17500 | 44000 | 0 | 0 | 0 | 0 | 0 | 0 | 0
916.7 |  | 0 | 0.13818 | 0.096748 | 0.4534 | 0.12319 | 0.18335 | 0.10815 | 0.047726 | 0.26511 | 0.10316 | 0.16428 | 0.17516 | 0.12904 | 0.20961 | 0.14907 | 0.71181 | 0.18616 | 0.2796 | 0.1688 | 0.071059 | 0.40845 | 0.16257 | 0.25577 | 0.2639 | 0.22807 | 0 | 0.2796 | 0 | 0 | 0.18335 | 0.027311 | 578.9684 | 0.49026 | 44001.6 | 0 |  | 1.25 | 17532.2095 | 17500 | 44000 | 0 | 0 | 0 | 0 | 0 | 0 | 0
916.8 |  | 0 | 0.13821 | 0.096768 | 0.4535 | 0.12321 | 0.18338 | 0.10817 | 0.047736 | 0.26517 | 0.10319 | 0.16431 | 0.17519 | 0.12908 | 0.20965 | 0.1491 | 0.71196 | 0.1862 | 0.27966 | 0.16884 | 0.071073 | 0.40854 | 0.1626 | 0.25582 | 0.26395 | 0.22814 | 0 | 0.27966 | 0 | 0 | 0.18338 | 0.027317 | 579.0316 | 0.49036 | 44006.4 | 0 |  | 1.25 | 17532.2095 | 17500 | 44000 | 0 | 0 | 0 | 0 | 0 | 0 | 0
916.9 |  | 0 | 0.13824 | 0.096788 | 0.4536 | 0.12324 | 0.18342 | 0.1082 | 0.047745 | 0.26522 | 0.10321 | 0.16435 | 0.17523 | 0.12911 | 0.20969 | 0.14914 | 0.71212 | 0.18623 | 0.27972 | 0.16887 | 0.071087 | 0.40863 | 0.16264 | 0.25588 | 0.264 | 0.2282 | 0 | 0.27972 | 0 | 0 | 0.18342 | 0.027323 | 579.0947 | 0.49046 | 44011.2 | 0 |  | 1.25 | 17532.2095 | 17500 | 44000 | 0 | 0 | 0 | 0 | 0 | 0 | 0
917 |  | 0 | 0.13827 | 0.096809 | 0.4537 | 0.12326 | 0.18346 | 0.10822 | 0.047754 | 0.26528 | 0.10323 | 0.16439 | 0.17526 | 0.12915 | 0.20974 | 0.14917 | 0.71228 | 0.18627 | 0.27978 | 0.16891 | 0.071101 | 0.40871 | 0.16268 | 0.25593 | 0.26405 | 0.22827 | 0 | 0.27978 | 0 | 0 | 0.18346 | 0.027329 | 579.1579 | 0.49056 | 44016 | 0 |  | 1.25 | 17532.2095 | 17500 | 44000 | 0 | 0 | 0 | 0 | 0 | 0 | 0
917.1 |  | 0 | 0.1383 | 0.096829 | 0.4538 | 0.12329 | 0.1835 | 0.10824 | 0.047763 | 0.26534 | 0.10326 | 0.16442 | 0.1753 | 0.12918 | 0.20978 | 0.1492 | 0.71243 | 0.18631 | 0.27983 | 0.16895 | 0.071115 | 0.4088 | 0.16271 | 0.25599 | 0.26411 | 0.22834 | 0 | 0.27983 | 0 | 0 | 0.1835 | 0.027334 | 579.2211 | 0.49067 | 44020.8 | 0 |  | 1.25 | 17532.2095 | 17500 | 44000 | 0 | 0 | 0 | 0 | 0 | 0 | 0
917.2 |  | 0 | 0.13832 | 0.096849 | 0.4539 | 0.12331 | 0.18353 | 0.10827 | 0.047772 | 0.26539 | 0.10328 | 0.16446 | 0.17533 | 0.12922 | 0.20982 | 0.14923 | 0.71259 | 0.18635 | 0.27989 | 0.16898 | 0.071129 | 0.40889 | 0.16275 | 0.25605 | 0.26416 | 0.2284 | 0 | 0.27989 | 0 | 0 | 0.18353 | 0.02734 | 579.2842 | 0.49077 | 44025.6 | 0 |  | 1.25 | 17532.2095 | 17500 | 44000 | 0 | 0 | 0 | 0 | 0 | 0 | 0
917.3 |  | 0 | 0.13835 | 0.09687 | 0.454 | 0.12334 | 0.18357 | 0.10829 | 0.047782 | 0.26545 | 0.1033 | 0.16449 | 0.17537 | 0.12925 | 0.20986 | 0.14926 | 0.71275 | 0.18639 | 0.27995 | 0.16902 | 0.071143 | 0.40897 | 0.16278 | 0.2561 | 0.26421 | 0.22847 | 0 | 0.27995 | 0 | 0 | 0.18357 | 0.027346 | 579.3474 | 0.49087 | 44030.4 | 0 |  | 1.25 | 17532.2095 | 17500 | 44000 | 0 | 0 | 0 | 0 | 0 | 0 | 0
917.4 |  | 0 | 0.13838 | 0.09689 | 0.4541 | 0.12336 | 0.18361 | 0.10831 | 0.047791 | 0.2655 | 0.10332 | 0.16453 | 0.1754 | 0.12928 | 0.20991 | 0.14929 | 0.7129 | 0.18642 | 0.28001 | 0.16906 | 0.071157 | 0.40906 | 0.16282 | 0.25616 | 0.26427 | 0.22854 | 0 | 0.28001 | 0 | 0 | 0.18361 | 0.027352 | 579.4105 | 0.49097 | 44035.2 | 0 |  | 1.25 | 17532.2095 | 17500 | 44000 | 0 | 0 | 0 | 0 | 0 | 0 | 0
917.5 |  | 0 | 0.13841 | 0.096911 | 0.4542 | 0.12338 | 0.18365 | 0.10834 | 0.0478 | 0.26556 | 0.10335 | 0.16456 | 0.17544 | 0.12932 | 0.20995 | 0.14933 | 0.71306 | 0.18646 | 0.28007 | 0.1691 | 0.071171 | 0.40915 | 0.16286 | 0.25621 | 0.26432 | 0.2286 | 0 | 0.28007 | 0 | 0 | 0.18365 | 0.027357 | 579.4737 | 0.49107 | 44040 | 0 |  | 1.25 | 17532.2095 | 17500 | 44000 | 0 | 0 | 0 | 0 | 0 | 0 | 0
917.6 |  | 0 | 0.13844 | 0.096931 | 0.4543 | 0.12341 | 0.18368 | 0.10836 | 0.047809 | 0.26562 | 0.10337 | 0.1646 | 0.17547 | 0.12935 | 0.20999 | 0.14936 | 0.71322 | 0.1865 | 0.28012 | 0.16913 | 0.071185 | 0.40923 | 0.16289 | 0.25627 | 0.26437 | 0.22867 | 0 | 0.28012 | 0 | 0 | 0.18368 | 0.027363 | 579.5368 | 0.49117 | 44044.8 | 0 |  | 1.25 | 17532.2095 | 17500 | 44000 | 0 | 0 | 0 | 0 | 0 | 0 | 0
917.7 |  | 0 | 0.13846 | 0.096951 | 0.4544 | 0.12343 | 0.18372 | 0.10839 | 0.047818 | 0.26567 | 0.10339 | 0.16463 | 0.17551 | 0.12939 | 0.21004 | 0.14939 | 0.71337 | 0.18654 | 0.28018 | 0.16917 | 0.071199 | 0.40932 | 0.16293 | 0.25632 | 0.26443 | 0.22873 | 0 | 0.28018 | 0 | 0 | 0.18372 | 0.027369 | 579.6 | 0.49127 | 44049.6 | 0 |  | 1.25 | 17532.2095 | 17500 | 44000 | 0 | 0 | 0 | 0 | 0 | 0 | 0
917.8 |  | 0 | 0.13849 | 0.096972 | 0.4545 | 0.12346 | 0.18376 | 0.10841 | 0.047828 | 0.26573 | 0.10342 | 0.16467 | 0.17554 | 0.12942 | 0.21008 | 0.14942 | 0.71353 | 0.18658 | 0.28024 | 0.16921 | 0.071213 | 0.40941 | 0.16296 | 0.25638 | 0.26448 | 0.2288 | 0 | 0.28024 | 0 | 0 | 0.18376 | 0.027374 | 579.6632 | 0.49138 | 44054.4 | 0 |  | 1.25 | 17532.2095 | 17500 | 44100 | 0 | 0 | 0 | 0 | 0 | 0 | 0
917.9 |  | 0 | 0.13852 | 0.096992 | 0.4546 | 0.12348 | 0.1838 | 0.10843 | 0.047837 | 0.26578 | 0.10344 | 0.16471 | 0.17558 | 0.12946 | 0.21012 | 0.14945 | 0.71369 | 0.18661 | 0.2803 | 0.16924 | 0.071227 | 0.40949 | 0.163 | 0.25643 | 0.26453 | 0.22887 | 0 | 0.2803 | 0 | 0 | 0.1838 | 0.02738 | 579.7263 | 0.49148 | 44059.2 | 0 |  | 1.25 | 17532.2095 | 17500 | 44100 | 0 | 0 | 0 | 0 | 0 | 0 | 0
918 |  | 0 | 0.13855 | 0.097013 | 0.4547 | 0.12351 | 0.18384 | 0.10846 | 0.047846 | 0.26584 | 0.10346 | 0.16474 | 0.17561 | 0.12949 | 0.21017 | 0.14948 | 0.71385 | 0.18665 | 0.28036 | 0.16928 | 0.071241 | 0.40958 | 0.16304 | 0.25649 | 0.26458 | 0.22893 | 0 | 0.28036 | 0 | 0 | 0.18384 | 0.027386 | 579.7895 | 0.49158 | 44064 | 0 |  | 1.25 | 17532.2095 | 17500 | 44100 | 0 | 0 | 0 | 0 | 0 | 0 | 0
918.1 |  | 0 | 0.13858 | 0.097033 | 0.4548 | 0.12353 | 0.18387 | 0.10848 | 0.047855 | 0.2659 | 0.10349 | 0.16478 | 0.17565 | 0.12952 | 0.21021 | 0.14952 | 0.714 | 0.18669 | 0.28042 | 0.16932 | 0.071255 | 0.40967 | 0.16307 | 0.25654 | 0.26464 | 0.229 | 0 | 0.28042 | 0 | 0 | 0.18387 | 0.027392 | 579.8526 | 0.49168 | 44068.8 | 0 |  | 1.25 | 17532.2095 | 17500 | 44100 | 0 | 0 | 0 | 0 | 0 | 0 | 0
918.2 |  | 0 | 0.1386 | 0.097054 | 0.4549 | 0.12356 | 0.18391 | 0.1085 | 0.047864 | 0.26595 | 0.10351 | 0.16481 | 0.17568 | 0.12956 | 0.21025 | 0.14955 | 0.71416 | 0.18673 | 0.28047 | 0.16935 | 0.071269 | 0.40975 | 0.16311 | 0.2566 | 0.26469 | 0.22907 | 0 | 0.28047 | 0 | 0 | 0.18391 | 0.027397 | 579.9158 | 0.49178 | 44073.6 | 0 |  | 1.25 | 17532.2095 | 17500 | 44100 | 0 | 0 | 0 | 0 | 0 | 0 | 0
918.3 |  | 0 | 0.13863 | 0.097074 | 0.455 | 0.12358 | 0.18395 | 0.10853 | 0.047874 | 0.26601 | 0.10353 | 0.16485 | 0.17572 | 0.12959 | 0.21029 | 0.14958 | 0.71432 | 0.18677 | 0.28053 | 0.16939 | 0.071283 | 0.40984 | 0.16315 | 0.25666 | 0.26474 | 0.22913 | 0 | 0.28053 | 0 | 0 | 0.18395 | 0.027403 | 579.9789 | 0.49188 | 44078.4 | 0 |  | 1.25 | 17532.2095 | 17500 | 44100 | 0 | 0 | 0 | 0 | 0 | 0 | 0
918.4 |  | 0 | 0.13866 | 0.097094 | 0.4551 | 0.12361 | 0.18399 | 0.10855 | 0.047883 | 0.26606 | 0.10355 | 0.16488 | 0.17575 | 0.12963 | 0.21034 | 0.14961 | 0.71447 | 0.1868 | 0.28059 | 0.16943 | 0.071297 | 0.40993 | 0.16318 | 0.25671 | 0.2648 | 0.2292 | 0 | 0.28059 | 0 | 0 | 0.18399 | 0.027409 | 580.0421 | 0.49198 | 44083.2 | 0 |  | 1.25 | 17532.2095 | 17500 | 44100 | 0 | 0 | 0 | 0 | 0 | 0 | 0
918.5 |  | 0 | 0.13869 | 0.097115 | 0.4552 | 0.12363 | 0.18402 | 0.10857 | 0.047892 | 0.26612 | 0.10358 | 0.16492 | 0.17579 | 0.12966 | 0.21038 | 0.14964 | 0.71463 | 0.18684 | 0.28065 | 0.16946 | 0.071311 | 0.41001 | 0.16322 | 0.25677 | 0.26485 | 0.22927 | 0 | 0.28065 | 0 | 0 | 0.18402 | 0.027415 | 580.1053 | 0.49209 | 44088 | 0 |  | 1.25 | 17532.2095 | 17500 | 44100 | 0 | 0 | 0 | 0 | 0 | 0 | 0
918.6 |  | 0 | 0.13872 | 0.097135 | 0.4553 | 0.12366 | 0.18406 | 0.1086 | 0.047901 | 0.26617 | 0.1036 | 0.16495 | 0.17582 | 0.1297 | 0.21042 | 0.14967 | 0.71479 | 0.18688 | 0.28071 | 0.1695 | 0.071325 | 0.4101 | 0.16325 | 0.25682 | 0.2649 | 0.22933 | 0 | 0.28071 | 0 | 0 | 0.18406 | 0.02742 | 580.1684 | 0.49219 | 44092.8 | 0 |  | 1.25 | 17532.2095 | 17500 | 44100 | 0 | 0 | 0 | 0 | 0 | 0 | 0
918.7 |  | 0 | 0.13874 | 0.097156 | 0.4554 | 0.12368 | 0.1841 | 0.10862 | 0.04791 | 0.26623 | 0.10362 | 0.16499 | 0.17586 | 0.12973 | 0.21047 | 0.14971 | 0.71495 | 0.18692 | 0.28076 | 0.16954 | 0.071339 | 0.41019 | 0.16329 | 0.25688 | 0.26496 | 0.2294 | 0 | 0.28076 | 0 | 0 | 0.1841 | 0.027426 | 580.2316 | 0.49229 | 44097.6 | 0 |  | 1.25 | 17532.2095 | 17500 | 44100 | 0 | 0 | 0 | 0 | 0 | 0 | 0
918.8 |  | 0 | 0.13877 | 0.097176 | 0.4555 | 0.12371 | 0.18414 | 0.10864 | 0.04792 | 0.26629 | 0.10365 | 0.16503 | 0.17589 | 0.12976 | 0.21051 | 0.14974 | 0.7151 | 0.18695 | 0.28082 | 0.16957 | 0.071353 | 0.41027 | 0.16333 | 0.25693 | 0.26501 | 0.22947 | 0 | 0.28082 | 0 | 0 | 0.18414 | 0.027432 | 580.2947 | 0.49239 | 44102.4 | 0 |  | 1.25 | 17532.2095 | 17500 | 44100 | 0 | 0 | 0 | 0 | 0 | 0 | 0
918.9 |  | 0 | 0.1388 | 0.097196 | 0.4556 | 0.12373 | 0.18417 | 0.10867 | 0.047929 | 0.26634 | 0.10367 | 0.16506 | 0.17593 | 0.1298 | 0.21055 | 0.14977 | 0.71526 | 0.18699 | 0.28088 | 0.16961 | 0.071367 | 0.41036 | 0.16336 | 0.25699 | 0.26506 | 0.22953 | 0 | 0.28088 | 0 | 0 | 0.18417 | 0.027437 | 580.3579 | 0.49249 | 44107.2 | 0 |  | 1.25 | 17532.2095 | 17500 | 44100 | 0 | 0 | 0 | 0 | 0 | 0 | 0
919 |  | 0 | 0.13883 | 0.097217 | 0.4557 | 0.12376 | 0.18421 | 0.10869 | 0.047938 | 0.2664 | 0.10369 | 0.1651 | 0.17596 | 0.12983 | 0.2106 | 0.1498 | 0.71542 | 0.18703 | 0.28094 | 0.16965 | 0.071381 | 0.41045 | 0.1634 | 0.25704 | 0.26512 | 0.2296 | 0 | 0.28094 | 0 | 0 | 0.18421 | 0.027443 | 580.4211 | 0.49259 | 44112 | 0 |  | 1.25 | 17532.2095 | 17500 | 44100 | 0 | 0 | 0 | 0 | 0 | 0 | 0
919.1 |  | 0 | 0.13886 | 0.097237 | 0.4558 | 0.12378 | 0.18425 | 0.10872 | 0.047947 | 0.26645 | 0.10372 | 0.16513 | 0.176 | 0.12987 | 0.21064 | 0.14983 | 0.71557 | 0.18707 | 0.281 | 0.16968 | 0.071395 | 0.41054 | 0.16343 | 0.2571 | 0.26517 | 0.22967 | 0 | 0.281 | 0 | 0 | 0.18425 | 0.027449 | 580.4842 | 0.49269 | 44116.8 | 0 |  | 1.25 | 17532.2095 | 17500 | 44100 | 0 | 0 | 0 | 0 | 0 | 0 | 0
919.2 |  | 0 | 0.13888 | 0.097258 | 0.45591 | 0.1238 | 0.18429 | 0.10874 | 0.047956 | 0.26651 | 0.10374 | 0.16517 | 0.17603 | 0.1299 | 0.21068 | 0.14986 | 0.71573 | 0.18711 | 0.28105 | 0.16972 | 0.071409 | 0.41062 | 0.16347 | 0.25716 | 0.26522 | 0.22973 | 0 | 0.28105 | 0 | 0 | 0.18429 | 0.027455 | 580.5474 | 0.4928 | 44121.6 | 0 |  | 1.25 | 17532.2095 | 17500 | 44100 | 0 | 0 | 0 | 0 | 0 | 0 | 0
919.3 |  | 0 | 0.13891 | 0.097278 | 0.45601 | 0.12383 | 0.18432 | 0.10876 | 0.047966 | 0.26657 | 0.10376 | 0.1652 | 0.17607 | 0.12994 | 0.21073 | 0.1499 | 0.71589 | 0.18714 | 0.28111 | 0.16976 | 0.071423 | 0.41071 | 0.16351 | 0.25721 | 0.26527 | 0.2298 | 0 | 0.28111 | 0 | 0 | 0.18432 | 0.02746 | 580.6105 | 0.4929 | 44126.4 | 0 |  | 1.25 | 17532.2095 | 17500 | 44100 | 0 | 0 | 0 | 0 | 0 | 0 | 0
919.4 |  | 0 | 0.13894 | 0.097299 | 0.45611 | 0.12385 | 0.18436 | 0.10879 | 0.047975 | 0.26662 | 0.10378 | 0.16524 | 0.1761 | 0.12997 | 0.21077 | 0.14993 | 0.71605 | 0.18718 | 0.28117 | 0.16979 | 0.071437 | 0.4108 | 0.16354 | 0.25727 | 0.26533 | 0.22987 | 0 | 0.28117 | 0 | 0 | 0.18436 | 0.027466 | 580.6737 | 0.493 | 44131.2 | 0 |  | 1.25 | 17532.2095 | 17500 | 44100 | 0 | 0 | 0 | 0 | 0 | 0 | 0
919.5 |  | 0 | 0.13897 | 0.097319 | 0.45621 | 0.12388 | 0.1844 | 0.10881 | 0.047984 | 0.26668 | 0.10381 | 0.16527 | 0.17614 | 0.13 | 0.21081 | 0.14996 | 0.7162 | 0.18722 | 0.28123 | 0.16983 | 0.071451 | 0.41088 | 0.16358 | 0.25732 | 0.26538 | 0.22993 | 0 | 0.28123 | 0 | 0 | 0.1844 | 0.027472 | 580.7368 | 0.4931 | 44136 | 0 |  | 1.25 | 17532.2095 | 17500 | 44100 | 0 | 0 | 0 | 0 | 0 | 0 | 0
919.6 |  | 0 | 0.139 | 0.09734 | 0.45631 | 0.1239 | 0.18444 | 0.10883 | 0.047993 | 0.26673 | 0.10383 | 0.16531 | 0.17617 | 0.13004 | 0.21085 | 0.14999 | 0.71636 | 0.18726 | 0.28129 | 0.16987 | 0.071465 | 0.41097 | 0.16362 | 0.25738 | 0.26543 | 0.23 | 0 | 0.28129 | 0 | 0 | 0.18444 | 0.027478 | 580.8 | 0.4932 | 44140.8 | 0 |  | 1.25 | 17532.2095 | 17500 | 44100 | 0 | 0 | 0 | 0 | 0 | 0 | 0
919.7 |  | 0 | 0.13902 | 0.09736 | 0.45641 | 0.12393 | 0.18448 | 0.10886 | 0.048002 | 0.26679 | 0.10385 | 0.16535 | 0.17621 | 0.13007 | 0.2109 | 0.15002 | 0.71652 | 0.1873 | 0.28135 | 0.16991 | 0.071479 | 0.41106 | 0.16365 | 0.25743 | 0.26549 | 0.23007 | 0 | 0.28135 | 0 | 0 | 0.18448 | 0.027483 | 580.8632 | 0.4933 | 44145.6 | 0 |  | 1.25 | 17532.2095 | 17500 | 44100 | 0 | 0 | 0 | 0 | 0 | 0 | 0
919.8 |  | 0 | 0.13905 | 0.09738 | 0.45651 | 0.12395 | 0.18451 | 0.10888 | 0.048012 | 0.26685 | 0.10388 | 0.16538 | 0.17624 | 0.13011 | 0.21094 | 0.15005 | 0.71667 | 0.18733 | 0.2814 | 0.16994 | 0.071493 | 0.41114 | 0.16369 | 0.25749 | 0.26554 | 0.23013 | 0 | 0.2814 | 0 | 0 | 0.18451 | 0.027489 | 580.9263 | 0.49341 | 44150.4 | 0 |  | 1.25 | 17532.2095 | 17500 | 44200 | 0 | 0 | 0 | 0 | 0 | 0 | 0
919.9 |  | 0 | 0.13908 | 0.097401 | 0.45661 | 0.12398 | 0.18455 | 0.1089 | 0.048021 | 0.2669 | 0.1039 | 0.16542 | 0.17628 | 0.13014 | 0.21098 | 0.15009 | 0.71683 | 0.18737 | 0.28146 | 0.16998 | 0.071507 | 0.41123 | 0.16372 | 0.25754 | 0.26559 | 0.2302 | 0 | 0.28146 | 0 | 0 | 0.18455 | 0.027495 | 580.9895 | 0.49351 | 44155.2 | 0 |  | 1.25 | 17532.2095 | 17500 | 44200 | 0 | 0 | 0 | 0 | 0 | 0 | 0
920 |  | 0 | 0.13911 | 0.097421 | 0.45671 | 0.124 | 0.18459 | 0.10893 | 0.04803 | 0.26696 | 0.10392 | 0.16545 | 0.17632 | 0.13018 | 0.21103 | 0.15012 | 0.71699 | 0.18741 | 0.28152 | 0.17002 | 0.071521 | 0.41132 | 0.16376 | 0.2576 | 0.26565 | 0.23027 | 0 | 0.28152 | 0 | 0 | 0.18459 | 0.027501 | 581.0526 | 0.49361 | 44160 | 0 |  | 1.25 | 17532.2095 | 17500 | 44200 | 0 | 0 | 0 | 0 | 0 | 0 | 0
920.1 |  | 0 | 0.13914 | 0.097442 | 0.45681 | 0.12403 | 0.18463 | 0.10895 | 0.048039 | 0.26701 | 0.10395 | 0.16549 | 0.17635 | 0.13021 | 0.21107 | 0.15015 | 0.71715 | 0.18745 | 0.28158 | 0.17005 | 0.071535 | 0.4114 | 0.1638 | 0.25766 | 0.2657 | 0.23033 | 0 | 0.28158 | 0 | 0 | 0.18463 | 0.027506 | 581.1158 | 0.49371 | 44164.8 | 0 |  | 1.25 | 17532.2095 | 17500 | 44200 | 0 | 0 | 0 | 0 | 0 | 0 | 0
920.2 |  | 0 | 0.13916 | 0.097462 | 0.45691 | 0.12405 | 0.18466 | 0.10898 | 0.048049 | 0.26707 | 0.10397 | 0.16552 | 0.17639 | 0.13025 | 0.21111 | 0.15018 | 0.7173 | 0.18749 | 0.28164 | 0.17009 | 0.071549 | 0.41149 | 0.16383 | 0.25771 | 0.26575 | 0.2304 | 0 | 0.28164 | 0 | 0 | 0.18466 | 0.027512 | 581.1789 | 0.49381 | 44169.6 | 0 |  | 1.25 | 17532.2095 | 17500 | 44200 | 0 | 0 | 0 | 0 | 0 | 0 | 0
920.3 |  | 0 | 0.13919 | 0.097483 | 0.45701 | 0.12408 | 0.1847 | 0.109 | 0.048058 | 0.26713 | 0.10399 | 0.16556 | 0.17642 | 0.13028 | 0.21116 | 0.15021 | 0.71746 | 0.18752 | 0.28169 | 0.17013 | 0.071563 | 0.41158 | 0.16387 | 0.25777 | 0.26581 | 0.23047 | 0 | 0.28169 | 0 | 0 | 0.1847 | 0.027518 | 581.2421 | 0.49391 | 44174.4 | 0 |  | 1.25 | 17532.2095 | 17500 | 44200 | 0 | 0 | 0 | 0 | 0 | 0 | 0
920.4 |  | 0 | 0.13922 | 0.097503 | 0.45711 | 0.1241 | 0.18474 | 0.10902 | 0.048067 | 0.26718 | 0.10402 | 0.1656 | 0.17646 | 0.13031 | 0.2112 | 0.15024 | 0.71762 | 0.18756 | 0.28175 | 0.17016 | 0.071577 | 0.41166 | 0.1639 | 0.25782 | 0.26586 | 0.23053 | 0 | 0.28175 | 0 | 0 | 0.18474 | 0.027524 | 581.3053 | 0.49402 | 44179.2 | 0 |  | 1.25 | 17532.2095 | 17500 | 44200 | 0 | 0 | 0 | 0 | 0 | 0 | 0
920.5 |  | 0 | 0.13925 | 0.097524 | 0.45721 | 0.12413 | 0.18478 | 0.10905 | 0.048076 | 0.26724 | 0.10404 | 0.16563 | 0.17649 | 0.13035 | 0.21124 | 0.15028 | 0.71778 | 0.1876 | 0.28181 | 0.1702 | 0.071591 | 0.41175 | 0.16394 | 0.25788 | 0.26591 | 0.2306 | 0 | 0.28181 | 0 | 0 | 0.18478 | 0.027529 | 581.3684 | 0.49412 | 44184 | 0 |  | 1.25 | 17532.2095 | 17500 | 44200 | 0 | 0 | 0 | 0 | 0 | 0 | 0
920.6 |  | 0 | 0.13928 | 0.097544 | 0.45731 | 0.12415 | 0.18482 | 0.10907 | 0.048085 | 0.26729 | 0.10406 | 0.16567 | 0.17653 | 0.13038 | 0.21129 | 0.15031 | 0.71793 | 0.18764 | 0.28187 | 0.17024 | 0.071605 | 0.41184 | 0.16398 | 0.25793 | 0.26597 | 0.23067 | 0 | 0.28187 | 0 | 0 | 0.18482 | 0.027535 | 581.4316 | 0.49422 | 44188.8 | 0 |  | 1.25 | 17532.2095 | 17500 | 44200 | 0 | 0 | 0 | 0 | 0 | 0 | 0
920.7 |  | 0 | 0.1393 | 0.097565 | 0.45741 | 0.12418 | 0.18485 | 0.10909 | 0.048095 | 0.26735 | 0.10408 | 0.1657 | 0.17656 | 0.13042 | 0.21133 | 0.15034 | 0.71809 | 0.18768 | 0.28193 | 0.17027 | 0.071619 | 0.41193 | 0.16401 | 0.25799 | 0.26602 | 0.23073 | 0 | 0.28193 | 0 | 0 | 0.18485 | 0.027541 | 581.4947 | 0.49432 | 44193.6 | 0 |  | 1.25 | 17532.2095 | 17500 | 44200 | 0 | 0 | 0 | 0 | 0 | 0 | 0
920.8 |  | 0 | 0.13933 | 0.097585 | 0.45751 | 0.1242 | 0.18489 | 0.10912 | 0.048104 | 0.26741 | 0.10411 | 0.16574 | 0.1766 | 0.13045 | 0.21137 | 0.15037 | 0.71825 | 0.18771 | 0.28199 | 0.17031 | 0.071633 | 0.41201 | 0.16405 | 0.25804 | 0.26607 | 0.2308 | 0 | 0.28199 | 0 | 0 | 0.18489 | 0.027547 | 581.5579 | 0.49442 | 44198.4 | 0 |  | 1.25 | 17532.2095 | 17500 | 44200 | 0 | 0 | 0 | 0 | 0 | 0 | 0
920.9 |  | 0 | 0.13936 | 0.097605 | 0.45761 | 0.12423 | 0.18493 | 0.10914 | 0.048113 | 0.26746 | 0.10413 | 0.16577 | 0.17663 | 0.13049 | 0.21142 | 0.1504 | 0.71841 | 0.18775 | 0.28204 | 0.17035 | 0.071647 | 0.4121 | 0.16409 | 0.2581 | 0.26612 | 0.23087 | 0 | 0.28204 | 0 | 0 | 0.18493 | 0.027552 | 581.6211 | 0.49452 | 44203.2 | 0 |  | 1.25 | 17532.2095 | 17500 | 44200 | 0 | 0 | 0 | 0 | 0 | 0 | 0
921 |  | 0 | 0.13939 | 0.097626 | 0.45771 | 0.12425 | 0.18497 | 0.10916 | 0.048122 | 0.26752 | 0.10415 | 0.16581 | 0.17667 | 0.13052 | 0.21146 | 0.15044 | 0.71856 | 0.18779 | 0.2821 | 0.17039 | 0.071661 | 0.41219 | 0.16412 | 0.25816 | 0.26618 | 0.23093 | 0 | 0.2821 | 0 | 0 | 0.18497 | 0.027558 | 581.6842 | 0.49463 | 44208 | 0 |  | 1.25 | 17532.2095 | 17500 | 44200 | 0 | 0 | 0 | 0 | 0 | 0 | 0
921.1 |  | 0 | 0.13942 | 0.097646 | 0.45781 | 0.12427 | 0.185 | 0.10919 | 0.048131 | 0.26758 | 0.10418 | 0.16585 | 0.1767 | 0.13056 | 0.2115 | 0.15047 | 0.71872 | 0.18783 | 0.28216 | 0.17042 | 0.071675 | 0.41227 | 0.16416 | 0.25821 | 0.26623 | 0.231 | 0 | 0.28216 | 0 | 0 | 0.185 | 0.027564 | 581.7474 | 0.49473 | 44212.8 | 0 |  | 1.25 | 17532.2095 | 17500 | 44200 | 0 | 0 | 0 | 0 | 0 | 0 | 0
921.2 |  | 0 | 0.13945 | 0.097667 | 0.45791 | 0.1243 | 0.18504 | 0.10921 | 0.048141 | 0.26763 | 0.1042 | 0.16588 | 0.17674 | 0.13059 | 0.21154 | 0.1505 | 0.71888 | 0.18787 | 0.28222 | 0.17046 | 0.071689 | 0.41236 | 0.16419 | 0.25827 | 0.26628 | 0.23107 | 0 | 0.28222 | 0 | 0 | 0.18504 | 0.02757 | 581.8105 | 0.49483 | 44217.6 | 0 |  | 1.25 | 17532.2095 | 17500 | 44200 | 0 | 0 | 0 | 0 | 0 | 0 | 0
921.3 |  | 0 | 0.13947 | 0.097687 | 0.45802 | 0.12432 | 0.18508 | 0.10924 | 0.04815 | 0.26769 | 0.10422 | 0.16592 | 0.17677 | 0.13063 | 0.21159 | 0.15053 | 0.71904 | 0.1879 | 0.28228 | 0.1705 | 0.071703 | 0.41245 | 0.16423 | 0.25832 | 0.26634 | 0.23114 | 0 | 0.28228 | 0 | 0 | 0.18508 | 0.027575 | 581.8737 | 0.49493 | 44222.4 | 0 |  | 1.25 | 17532.2095 | 17500 | 44200 | 0 | 0 | 0 | 0 | 0 | 0 | 0
921.4 |  | 0 | 0.1395 | 0.097708 | 0.45812 | 0.12435 | 0.18512 | 0.10926 | 0.048159 | 0.26774 | 0.10425 | 0.16595 | 0.17681 | 0.13066 | 0.21163 | 0.15056 | 0.71919 | 0.18794 | 0.28234 | 0.17053 | 0.071717 | 0.41253 | 0.16427 | 0.25838 | 0.26639 | 0.2312 | 0 | 0.28234 | 0 | 0 | 0.18512 | 0.027581 | 581.9368 | 0.49503 | 44227.2 | 0 |  | 1.25 | 17532.2095 | 17500 | 44200 | 0 | 0 | 0 | 0 | 0 | 0 | 0
921.5 |  | 0 | 0.13953 | 0.097728 | 0.45822 | 0.12437 | 0.18516 | 0.10928 | 0.048168 | 0.2678 | 0.10427 | 0.16599 | 0.17684 | 0.13069 | 0.21167 | 0.15059 | 0.71935 | 0.18798 | 0.28239 | 0.17057 | 0.071731 | 0.41262 | 0.1643 | 0.25843 | 0.26644 | 0.23127 | 0 | 0.28239 | 0 | 0 | 0.18516 | 0.027587 | 582 | 0.49514 | 44232 | 0 |  | 1.25 | 17532.2095 | 17500 | 44200 | 0 | 0 | 0 | 0 | 0 | 0 | 0
921.6 |  | 0 | 0.13956 | 0.097749 | 0.45832 | 0.1244 | 0.18519 | 0.10931 | 0.048178 | 0.26786 | 0.10429 | 0.16602 | 0.17688 | 0.13073 | 0.21172 | 0.15063 | 0.71951 | 0.18802 | 0.28245 | 0.17061 | 0.071745 | 0.41271 | 0.16434 | 0.25849 | 0.2665 | 0.23134 | 0 | 0.28245 | 0 | 0 | 0.18519 | 0.027593 | 582.0632 | 0.49524 | 44236.8 | 0 |  | 1.25 | 17532.2095 | 17500 | 44200 | 0 | 0 | 0 | 0 | 0 | 0 | 0
921.7 |  | 0 | 0.13959 | 0.097769 | 0.45842 | 0.12442 | 0.18523 | 0.10933 | 0.048187 | 0.26791 | 0.10432 | 0.16606 | 0.17691 | 0.13076 | 0.21176 | 0.15066 | 0.71967 | 0.18806 | 0.28251 | 0.17064 | 0.071759 | 0.4128 | 0.16438 | 0.25855 | 0.26655 | 0.2314 | 0 | 0.28251 | 0 | 0 | 0.18523 | 0.027598 | 582.1263 | 0.49534 | 44241.6 | 0 |  | 1.25 | 17532.2095 | 17500 | 44200 | 0 | 0 | 0 | 0 | 0 | 0 | 0
921.8 |  | 0 | 0.13961 | 0.09779 | 0.45852 | 0.12445 | 0.18527 | 0.10935 | 0.048196 | 0.26797 | 0.10434 | 0.1661 | 0.17695 | 0.1308 | 0.2118 | 0.15069 | 0.71982 | 0.18809 | 0.28257 | 0.17068 | 0.071773 | 0.41288 | 0.16441 | 0.2586 | 0.2666 | 0.23147 | 0 | 0.28257 | 0 | 0 | 0.18527 | 0.027604 | 582.1895 | 0.49544 | 44246.4 | 0 |  | 1.25 | 17532.2095 | 17500 | 44200 | 0 | 0 | 0 | 0 | 0 | 0 | 0
921.9 |  | 0 | 0.13964 | 0.09781 | 0.45862 | 0.12447 | 0.18531 | 0.10938 | 0.048205 | 0.26802 | 0.10436 | 0.16613 | 0.17698 | 0.13083 | 0.21185 | 0.15072 | 0.71998 | 0.18813 | 0.28263 | 0.17072 | 0.071787 | 0.41297 | 0.16445 | 0.25866 | 0.26666 | 0.23154 | 0 | 0.28263 | 0 | 0 | 0.18531 | 0.02761 | 582.2526 | 0.49554 | 44251.2 | 0 |  | 1.25 | 17532.2095 | 17500 | 44300 | 0 | 0 | 0 | 0 | 0 | 0 | 0
922 |  | 0 | 0.13967 | 0.097831 | 0.45872 | 0.1245 | 0.18534 | 0.1094 | 0.048215 | 0.26808 | 0.10439 | 0.16617 | 0.17702 | 0.13087 | 0.21189 | 0.15075 | 0.72014 | 0.18817 | 0.28269 | 0.17075 | 0.071801 | 0.41306 | 0.16448 | 0.25871 | 0.26671 | 0.2316 | 0 | 0.28269 | 0 | 0 | 0.18534 | 0.027616 | 582.3158 | 0.49564 | 44256 | 0 |  | 1.25 | 17532.2095 | 17500 | 44300 | 0 | 0 | 0 | 0 | 0 | 0 | 0
922.1 |  | 0 | 0.1397 | 0.097851 | 0.45882 | 0.12452 | 0.18538 | 0.10942 | 0.048224 | 0.26814 | 0.10441 | 0.1662 | 0.17705 | 0.1309 | 0.21193 | 0.15078 | 0.7203 | 0.18821 | 0.28274 | 0.17079 | 0.071815 | 0.41314 | 0.16452 | 0.25877 | 0.26676 | 0.23167 | 0 | 0.28274 | 0 | 0 | 0.18538 | 0.027621 | 582.3789 | 0.49575 | 44260.8 | 0 |  | 1.25 | 17532.2095 | 17500 | 44300 | 0 | 0 | 0 | 0 | 0 | 0 | 0
922.2 |  | 0 | 0.13973 | 0.097872 | 0.45892 | 0.12455 | 0.18542 | 0.10945 | 0.048233 | 0.26819 | 0.10443 | 0.16624 | 0.17709 | 0.13094 | 0.21198 | 0.15082 | 0.72045 | 0.18825 | 0.2828 | 0.17083 | 0.071829 | 0.41323 | 0.16456 | 0.25882 | 0.26682 | 0.23174 | 0 | 0.2828 | 0 | 0 | 0.18542 | 0.027627 | 582.4421 | 0.49585 | 44265.6 | 0 |  | 1.25 | 17532.2095 | 17500 | 44300 | 0 | 0 | 0 | 0 | 0 | 0 | 0
922.3 |  | 0 | 0.13975 | 0.097892 | 0.45902 | 0.12457 | 0.18546 | 0.10947 | 0.048242 | 0.26825 | 0.10445 | 0.16627 | 0.17712 | 0.13097 | 0.21202 | 0.15085 | 0.72061 | 0.18829 | 0.28286 | 0.17087 | 0.071844 | 0.41332 | 0.16459 | 0.25888 | 0.26687 | 0.23181 | 0 | 0.28286 | 0 | 0 | 0.18546 | 0.027633 | 582.5053 | 0.49595 | 44270.4 | 0 |  | 1.25 | 17532.2095 | 17500 | 44300 | 0 | 0 | 0 | 0 | 0 | 0 | 0
922.4 |  | 0 | 0.13978 | 0.097913 | 0.45912 | 0.1246 | 0.1855 | 0.1095 | 0.048251 | 0.2683 | 0.10448 | 0.16631 | 0.17716 | 0.13101 | 0.21206 | 0.15088 | 0.72077 | 0.18832 | 0.28292 | 0.1709 | 0.071858 | 0.4134 | 0.16463 | 0.25894 | 0.26692 | 0.23187 | 0 | 0.28292 | 0 | 0 | 0.1855 | 0.027639 | 582.5684 | 0.49605 | 44275.2 | 0 |  | 1.25 | 17532.2095 | 17500 | 44300 | 0 | 0 | 0 | 0 | 0 | 0 | 0
922.5 |  | 0 | 0.13981 | 0.097933 | 0.45922 | 0.12462 | 0.18553 | 0.10952 | 0.048261 | 0.26836 | 0.1045 | 0.16635 | 0.17719 | 0.13104 | 0.21211 | 0.15091 | 0.72093 | 0.18836 | 0.28298 | 0.17094 | 0.071872 | 0.41349 | 0.16467 | 0.25899 | 0.26698 | 0.23194 | 0 | 0.28298 | 0 | 0 | 0.18553 | 0.027644 | 582.6316 | 0.49615 | 44280 | 0 |  | 1.25 | 17532.2095 | 17500 | 44300 | 0 | 0 | 0 | 0 | 0 | 0 | 0
922.6 |  | 0 | 0.13984 | 0.097954 | 0.45932 | 0.12465 | 0.18557 | 0.10954 | 0.04827 | 0.26842 | 0.10452 | 0.16638 | 0.17723 | 0.13107 | 0.21215 | 0.15094 | 0.72109 | 0.1884 | 0.28304 | 0.17098 | 0.071886 | 0.41358 | 0.1647 | 0.25905 | 0.26703 | 0.23201 | 0 | 0.28304 | 0 | 0 | 0.18557 | 0.02765 | 582.6947 | 0.49626 | 44284.8 | 0 |  | 1.25 | 17532.2095 | 17500 | 44300 | 0 | 0 | 0 | 0 | 0 | 0 | 0
922.7 |  | 0 | 0.13987 | 0.097974 | 0.45942 | 0.12467 | 0.18561 | 0.10957 | 0.048279 | 0.26847 | 0.10455 | 0.16642 | 0.17726 | 0.13111 | 0.21219 | 0.15098 | 0.72124 | 0.18844 | 0.28309 | 0.17101 | 0.0719 | 0.41367 | 0.16474 | 0.2591 | 0.26708 | 0.23207 | 0 | 0.28309 | 0 | 0 | 0.18561 | 0.027656 | 582.7579 | 0.49636 | 44289.6 | 0 |  | 1.25 | 17532.2095 | 17500 | 44300 | 0 | 0 | 0 | 0 | 0 | 0 | 0
922.8 |  | 0 | 0.13989 | 0.097995 | 0.45953 | 0.1247 | 0.18565 | 0.10959 | 0.048288 | 0.26853 | 0.10457 | 0.16645 | 0.1773 | 0.13114 | 0.21224 | 0.15101 | 0.7214 | 0.18848 | 0.28315 | 0.17105 | 0.071914 | 0.41375 | 0.16478 | 0.25916 | 0.26714 | 0.23214 | 0 | 0.28315 | 0 | 0 | 0.18565 | 0.027662 | 582.8211 | 0.49646 | 44294.4 | 0 |  | 1.25 | 17532.2095 | 17500 | 44300 | 0 | 0 | 0 | 0 | 0 | 0 | 0
922.9 |  | 0 | 0.13992 | 0.098015 | 0.45963 | 0.12472 | 0.18568 | 0.10961 | 0.048298 | 0.26859 | 0.10459 | 0.16649 | 0.17734 | 0.13118 | 0.21228 | 0.15104 | 0.72156 | 0.18851 | 0.28321 | 0.17109 | 0.071928 | 0.41384 | 0.16481 | 0.25921 | 0.26719 | 0.23221 | 0 | 0.28321 | 0 | 0 | 0.18568 | 0.027667 | 582.8842 | 0.49656 | 44299.2 | 0 |  | 1.25 | 17532.2095 | 17500 | 44300 | 0 | 0 | 0 | 0 | 0 | 0 | 0
923 |  | 0 | 0.13995 | 0.098036 | 0.45973 | 0.12475 | 0.18572 | 0.10964 | 0.048307 | 0.26864 | 0.10462 | 0.16652 | 0.17737 | 0.13121 | 0.21232 | 0.15107 | 0.72172 | 0.18855 | 0.28327 | 0.17112 | 0.071942 | 0.41393 | 0.16485 | 0.25927 | 0.26724 | 0.23228 | 0 | 0.28327 | 0 | 0 | 0.18572 | 0.027673 | 582.9474 | 0.49666 | 44304 | 0 |  | 1.25 | 17532.2095 | 17500 | 44300 | 0 | 0 | 0 | 0 | 0 | 0 | 0
923.1 |  | 0 | 0.13998 | 0.098056 | 0.45983 | 0.12477 | 0.18576 | 0.10966 | 0.048316 | 0.2687 | 0.10464 | 0.16656 | 0.17741 | 0.13125 | 0.21237 | 0.1511 | 0.72187 | 0.18859 | 0.28333 | 0.17116 | 0.071956 | 0.41401 | 0.16488 | 0.25933 | 0.2673 | 0.23234 | 0 | 0.28333 | 0 | 0 | 0.18576 | 0.027679 | 583.0105 | 0.49677 | 44308.8 | 0 |  | 1.25 | 17532.2095 | 17500 | 44300 | 0 | 0 | 0 | 0 | 0 | 0 | 0
923.2 |  | 0 | 0.14001 | 0.098077 | 0.45993 | 0.1248 | 0.1858 | 0.10969 | 0.048325 | 0.26875 | 0.10466 | 0.1666 | 0.17744 | 0.13128 | 0.21241 | 0.15113 | 0.72203 | 0.18863 | 0.28339 | 0.1712 | 0.07197 | 0.4141 | 0.16492 | 0.25938 | 0.26735 | 0.23241 | 0 | 0.28339 | 0 | 0 | 0.1858 | 0.027685 | 583.0737 | 0.49687 | 44313.6 | 0 |  | 1.25 | 17532.2095 | 17500 | 44300 | 0 | 0 | 0 | 0 | 0 | 0 | 0
923.3 |  | 0 | 0.14004 | 0.098097 | 0.46003 | 0.12482 | 0.18584 | 0.10971 | 0.048335 | 0.26881 | 0.10469 | 0.16663 | 0.17748 | 0.13132 | 0.21245 | 0.15117 | 0.72219 | 0.18867 | 0.28344 | 0.17124 | 0.071984 | 0.41419 | 0.16496 | 0.25944 | 0.2674 | 0.23248 | 0 | 0.28344 | 0 | 0 | 0.18584 | 0.02769 | 583.1368 | 0.49697 | 44318.4 | 0 |  | 1.25 | 17532.2095 | 17500 | 44300 | 0 | 0 | 0 | 0 | 0 | 0 | 0
923.4 |  | 0 | 0.14006 | 0.098118 | 0.46013 | 0.12485 | 0.18587 | 0.10973 | 0.048344 | 0.26887 | 0.10471 | 0.16667 | 0.17751 | 0.13135 | 0.2125 | 0.1512 | 0.72235 | 0.1887 | 0.2835 | 0.17127 | 0.071998 | 0.41428 | 0.16499 | 0.25949 | 0.26746 | 0.23255 | 0 | 0.2835 | 0 | 0 | 0.18587 | 0.027696 | 583.2 | 0.49707 | 44323.2 | 0 |  | 1.25 | 17532.2095 | 17500 | 44300 | 0 | 0 | 0 | 0 | 0 | 0 | 0
923.5 |  | 0 | 0.14009 | 0.098138 | 0.46023 | 0.12487 | 0.18591 | 0.10976 | 0.048353 | 0.26892 | 0.10473 | 0.1667 | 0.17755 | 0.13139 | 0.21254 | 0.15123 | 0.72251 | 0.18874 | 0.28356 | 0.17131 | 0.072012 | 0.41436 | 0.16503 | 0.25955 | 0.26751 | 0.23261 | 0 | 0.28356 | 0 | 0 | 0.18591 | 0.027702 | 583.2632 | 0.49717 | 44328 | 0 |  | 1.25 | 17532.2095 | 17500 | 44300 | 0 | 0 | 0 | 0 | 0 | 0 | 0
923.6 |  | 0 | 0.14012 | 0.098159 | 0.46033 | 0.1249 | 0.18595 | 0.10978 | 0.048362 | 0.26898 | 0.10476 | 0.16674 | 0.17758 | 0.13142 | 0.21258 | 0.15126 | 0.72266 | 0.18878 | 0.28362 | 0.17135 | 0.072026 | 0.41445 | 0.16507 | 0.25961 | 0.26756 | 0.23268 | 0 | 0.28362 | 0 | 0 | 0.18595 | 0.027708 | 583.3263 | 0.49728 | 44332.8 | 0 |  | 1.25 | 17532.2095 | 17500 | 44300 | 0 | 0 | 0 | 0 | 0 | 0 | 0
923.7 |  | 0 | 0.14015 | 0.098179 | 0.46043 | 0.12492 | 0.18599 | 0.1098 | 0.048372 | 0.26904 | 0.10478 | 0.16677 | 0.17762 | 0.13146 | 0.21263 | 0.15129 | 0.72282 | 0.18882 | 0.28368 | 0.17138 | 0.07204 | 0.41454 | 0.1651 | 0.25966 | 0.26762 | 0.23275 | 0 | 0.28368 | 0 | 0 | 0.18599 | 0.027713 | 583.3895 | 0.49738 | 44337.6 | 0 |  | 1.25 | 17532.2095 | 17500 | 44300 | 0 | 0 | 0 | 0 | 0 | 0 | 0
923.8 |  | 0 | 0.14018 | 0.0982 | 0.46053 | 0.12494 | 0.18603 | 0.10983 | 0.048381 | 0.26909 | 0.1048 | 0.16681 | 0.17765 | 0.13149 | 0.21267 | 0.15133 | 0.72298 | 0.18886 | 0.28374 | 0.17142 | 0.072054 | 0.41463 | 0.16514 | 0.25972 | 0.26767 | 0.23281 | 0 | 0.28374 | 0 | 0 | 0.18603 | 0.027719 | 583.4526 | 0.49748 | 44342.4 | 0 |  | 1.25 | 17532.2095 | 17500 | 44300 | 0 | 0 | 0 | 0 | 0 | 0 | 0
923.9 |  | 0 | 0.1402 | 0.098221 | 0.46063 | 0.12497 | 0.18606 | 0.10985 | 0.04839 | 0.26915 | 0.10482 | 0.16685 | 0.17769 | 0.13152 | 0.21271 | 0.15136 | 0.72314 | 0.18889 | 0.28379 | 0.17146 | 0.072068 | 0.41471 | 0.16517 | 0.25977 | 0.26772 | 0.23288 | 0 | 0.28379 | 0 | 0 | 0.18606 | 0.027725 | 583.5158 | 0.49758 | 44347.2 | 0 |  | 1.25 | 17532.2095 | 17500 | 44300 | 0 | 0 | 0 | 0 | 0 | 0 | 0
924 |  | 0 | 0.14023 | 0.098241 | 0.46074 | 0.12499 | 0.1861 | 0.10987 | 0.048399 | 0.2692 | 0.10485 | 0.16688 | 0.17772 | 0.13156 | 0.21276 | 0.15139 | 0.7233 | 0.18893 | 0.28385 | 0.17149 | 0.072083 | 0.4148 | 0.16521 | 0.25983 | 0.26778 | 0.23295 | 0 | 0.28385 | 0 | 0 | 0.1861 | 0.027731 | 583.5789 | 0.49768 | 44352 | 0 |  | 1.25 | 17532.2095 | 17500 | 44400 | 0 | 0 | 0 | 0 | 0 | 0 | 0
924.1 |  | 0 | 0.14026 | 0.098262 | 0.46084 | 0.12502 | 0.18614 | 0.1099 | 0.048409 | 0.26926 | 0.10487 | 0.16692 | 0.17776 | 0.13159 | 0.2128 | 0.15142 | 0.72345 | 0.18897 | 0.28391 | 0.17153 | 0.072097 | 0.41489 | 0.16525 | 0.25988 | 0.26783 | 0.23302 | 0 | 0.28391 | 0 | 0 | 0.18614 | 0.027737 | 583.6421 | 0.49779 | 44356.8 | 0 |  | 1.25 | 17532.2095 | 17500 | 44400 | 0 | 0 | 0 | 0 | 0 | 0 | 0
924.2 |  | 0 | 0.14029 | 0.098282 | 0.46094 | 0.12504 | 0.18618 | 0.10992 | 0.048418 | 0.26932 | 0.10489 | 0.16695 | 0.17779 | 0.13163 | 0.21284 | 0.15145 | 0.72361 | 0.18901 | 0.28397 | 0.17157 | 0.072111 | 0.41497 | 0.16528 | 0.25994 | 0.26788 | 0.23308 | 0 | 0.28397 | 0 | 0 | 0.18618 | 0.027742 | 583.7053 | 0.49789 | 44361.6 | 0 |  | 1.25 | 17532.2095 | 17500 | 44400 | 0 | 0 | 0 | 0 | 0 | 0 | 0
924.3 |  | 0 | 0.14032 | 0.098303 | 0.46104 | 0.12507 | 0.18621 | 0.10995 | 0.048427 | 0.26937 | 0.10492 | 0.16699 | 0.17783 | 0.13166 | 0.21289 | 0.15148 | 0.72377 | 0.18905 | 0.28403 | 0.17161 | 0.072125 | 0.41506 | 0.16532 | 0.26 | 0.26793 | 0.23315 | 0 | 0.28403 | 0 | 0 | 0.18621 | 0.027748 | 583.7684 | 0.49799 | 44366.4 | 0 |  | 1.25 | 17532.2095 | 17500 | 44400 | 0 | 0 | 0 | 0 | 0 | 0 | 0
924.4 |  | 0 | 0.14035 | 0.098323 | 0.46114 | 0.12509 | 0.18625 | 0.10997 | 0.048436 | 0.26943 | 0.10494 | 0.16703 | 0.17786 | 0.1317 | 0.21293 | 0.15152 | 0.72393 | 0.18909 | 0.28409 | 0.17164 | 0.072139 | 0.41515 | 0.16536 | 0.26005 | 0.26799 | 0.23322 | 0 | 0.28409 | 0 | 0 | 0.18625 | 0.027754 | 583.8316 | 0.49809 | 44371.2 | 0 |  | 1.25 | 17532.2095 | 17500 | 44400 | 0 | 0 | 0 | 0 | 0 | 0 | 0
924.5 |  | 0 | 0.14037 | 0.098344 | 0.46124 | 0.12512 | 0.18629 | 0.10999 | 0.048446 | 0.26949 | 0.10496 | 0.16706 | 0.1779 | 0.13173 | 0.21297 | 0.15155 | 0.72409 | 0.18912 | 0.28415 | 0.17168 | 0.072153 | 0.41524 | 0.16539 | 0.26011 | 0.26804 | 0.23329 | 0 | 0.28415 | 0 | 0 | 0.18629 | 0.02776 | 583.8947 | 0.4982 | 44376 | 0 |  | 1.25 | 17532.2095 | 17500 | 44400 | 0 | 0 | 0 | 0 | 0 | 0 | 0
924.6 |  | 0 | 0.1404 | 0.098364 | 0.46134 | 0.12514 | 0.18633 | 0.11002 | 0.048455 | 0.26954 | 0.10499 | 0.1671 | 0.17793 | 0.13177 | 0.21302 | 0.15158 | 0.72424 | 0.18916 | 0.2842 | 0.17172 | 0.072167 | 0.41532 | 0.16543 | 0.26016 | 0.2681 | 0.23335 | 0 | 0.2842 | 0 | 0 | 0.18633 | 0.027765 | 583.9579 | 0.4983 | 44380.8 | 0 |  | 1.25 | 17532.2095 | 17500 | 44400 | 0 | 0 | 0 | 0 | 0 | 0 | 0
924.7 |  | 0 | 0.14043 | 0.098385 | 0.46144 | 0.12517 | 0.18637 | 0.11004 | 0.048464 | 0.2696 | 0.10501 | 0.16713 | 0.17797 | 0.1318 | 0.21306 | 0.15161 | 0.7244 | 0.1892 | 0.28426 | 0.17175 | 0.072181 | 0.41541 | 0.16547 | 0.26022 | 0.26815 | 0.23342 | 0 | 0.28426 | 0 | 0 | 0.18637 | 0.027771 | 584.0211 | 0.4984 | 44385.6 | 0 |  | 1.25 | 17532.2095 | 17500 | 44400 | 0 | 0 | 0 | 0 | 0 | 0 | 0
924.8 |  | 0 | 0.14046 | 0.098405 | 0.46154 | 0.12519 | 0.1864 | 0.11006 | 0.048473 | 0.26965 | 0.10503 | 0.16717 | 0.178 | 0.13184 | 0.2131 | 0.15164 | 0.72456 | 0.18924 | 0.28432 | 0.17179 | 0.072195 | 0.4155 | 0.1655 | 0.26028 | 0.2682 | 0.23349 | 0 | 0.28432 | 0 | 0 | 0.1864 | 0.027777 | 584.0842 | 0.4985 | 44390.4 | 0 |  | 1.25 | 17532.2095 | 17500 | 44400 | 0 | 0 | 0 | 0 | 0 | 0 | 0
924.9 |  | 0 | 0.14049 | 0.098426 | 0.46164 | 0.12522 | 0.18644 | 0.11009 | 0.048483 | 0.26971 | 0.10506 | 0.1672 | 0.17804 | 0.13187 | 0.21315 | 0.15168 | 0.72472 | 0.18928 | 0.28438 | 0.17183 | 0.072209 | 0.41559 | 0.16554 | 0.26033 | 0.26826 | 0.23356 | 0 | 0.28438 | 0 | 0 | 0.18644 | 0.027783 | 584.1474 | 0.4986 | 44395.2 | 0 |  | 1.25 | 17532.2095 | 17500 | 44400 | 0 | 0 | 0 | 0 | 0 | 0 | 0
925 |  | 0 | 0.14051 | 0.098447 | 0.46175 | 0.12524 | 0.18648 | 0.11011 | 0.048492 | 0.26977 | 0.10508 | 0.16724 | 0.17808 | 0.13191 | 0.21319 | 0.15171 | 0.72488 | 0.18931 | 0.28444 | 0.17187 | 0.072223 | 0.41567 | 0.16558 | 0.26039 | 0.26831 | 0.23362 | 0 | 0.28444 | 0 | 0 | 0.18648 | 0.027788 | 584.2105 | 0.49871 | 44400 | 0 |  | 1.25 | 17532.2095 | 17500 | 44400 | 0 | 0 | 0 | 0 | 0 | 0 | 0
925.1 |  | 0 | 0.14054 | 0.098467 | 0.46185 | 0.12527 | 0.18652 | 0.11014 | 0.048501 | 0.26982 | 0.1051 | 0.16728 | 0.17811 | 0.13194 | 0.21323 | 0.15174 | 0.72504 | 0.18935 | 0.2845 | 0.1719 | 0.072237 | 0.41576 | 0.16561 | 0.26044 | 0.26836 | 0.23369 | 0 | 0.2845 | 0 | 0 | 0.18652 | 0.027794 | 584.2737 | 0.49881 | 44404.8 | 0 |  | 1.25 | 17532.2095 | 17500 | 44400 | 0 | 0 | 0 | 0 | 0 | 0 | 0
925.2 |  | 0 | 0.14057 | 0.098488 | 0.46195 | 0.12529 | 0.18656 | 0.11016 | 0.04851 | 0.26988 | 0.10513 | 0.16731 | 0.17815 | 0.13198 | 0.21328 | 0.15177 | 0.72519 | 0.18939 | 0.28455 | 0.17194 | 0.072251 | 0.41585 | 0.16565 | 0.2605 | 0.26842 | 0.23376 | 0 | 0.28455 | 0 | 0 | 0.18656 | 0.0278 | 584.3368 | 0.49891 | 44409.6 | 0 |  | 1.25 | 17532.2095 | 17500 | 44400 | 0 | 0 | 0 | 0 | 0 | 0 | 0
925.3 |  | 0 | 0.1406 | 0.098508 | 0.46205 | 0.12532 | 0.18659 | 0.11018 | 0.04852 | 0.26994 | 0.10515 | 0.16735 | 0.17818 | 0.13201 | 0.21332 | 0.1518 | 0.72535 | 0.18943 | 0.28461 | 0.17198 | 0.072266 | 0.41593 | 0.16568 | 0.26056 | 0.26847 | 0.23383 | 0 | 0.28461 | 0 | 0 | 0.18659 | 0.027806 | 584.4 | 0.49901 | 44414.4 | 0 |  | 1.25 | 17532.2095 | 17500 | 44400 | 0 | 0 | 0 | 0 | 0 | 0 | 0
925.4 |  | 0 | 0.14063 | 0.098529 | 0.46215 | 0.12534 | 0.18663 | 0.11021 | 0.048529 | 0.26999 | 0.10517 | 0.16738 | 0.17822 | 0.13205 | 0.21336 | 0.15184 | 0.72551 | 0.18947 | 0.28467 | 0.17201 | 0.07228 | 0.41602 | 0.16572 | 0.26061 | 0.26852 | 0.23389 | 0 | 0.28467 | 0 | 0 | 0.18663 | 0.027812 | 584.4632 | 0.49911 | 44419.2 | 0 |  | 1.25 | 17532.2095 | 17500 | 44400 | 0 | 0 | 0 | 0 | 0 | 0 | 0
925.5 |  | 0 | 0.14066 | 0.098549 | 0.46225 | 0.12537 | 0.18667 | 0.11023 | 0.048538 | 0.27005 | 0.1052 | 0.16742 | 0.17825 | 0.13208 | 0.21341 | 0.15187 | 0.72567 | 0.18951 | 0.28473 | 0.17205 | 0.072294 | 0.41611 | 0.16576 | 0.26067 | 0.26858 | 0.23396 | 0 | 0.28473 | 0 | 0 | 0.18667 | 0.027817 | 584.5263 | 0.49922 | 44424 | 0 |  | 1.25 | 17532.2095 | 17500 | 44400 | 0 | 0 | 0 | 0 | 0 | 0 | 0
925.6 |  | 0 | 0.14068 | 0.09857 | 0.46235 | 0.12539 | 0.18671 | 0.11025 | 0.048547 | 0.2701 | 0.10522 | 0.16746 | 0.17829 | 0.13212 | 0.21345 | 0.1519 | 0.72583 | 0.18954 | 0.28479 | 0.17209 | 0.072308 | 0.4162 | 0.16579 | 0.26072 | 0.26863 | 0.23403 | 0 | 0.28479 | 0 | 0 | 0.18671 | 0.027823 | 584.5895 | 0.49932 | 44428.8 | 0 |  | 1.25 | 17532.2095 | 17500 | 44400 | 0 | 0 | 0 | 0 | 0 | 0 | 0
925.7 |  | 0 | 0.14071 | 0.098591 | 0.46245 | 0.12542 | 0.18675 | 0.11028 | 0.048557 | 0.27016 | 0.10524 | 0.16749 | 0.17832 | 0.13215 | 0.21349 | 0.15193 | 0.72599 | 0.18958 | 0.28485 | 0.17212 | 0.072322 | 0.41628 | 0.16583 | 0.26078 | 0.26868 | 0.2341 | 0 | 0.28485 | 0 | 0 | 0.18675 | 0.027829 | 584.6526 | 0.49942 | 44433.6 | 0 |  | 1.25 | 17532.2095 | 17500 | 44400 | 0 | 0 | 0 | 0 | 0 | 0 | 0
925.8 |  | 0 | 0.14074 | 0.098611 | 0.46255 | 0.12544 | 0.18678 | 0.1103 | 0.048566 | 0.27022 | 0.10527 | 0.16753 | 0.17836 | 0.13219 | 0.21354 | 0.15196 | 0.72614 | 0.18962 | 0.28491 | 0.17216 | 0.072336 | 0.41637 | 0.16587 | 0.26083 | 0.26874 | 0.23416 | 0 | 0.28491 | 0 | 0 | 0.18678 | 0.027835 | 584.7158 | 0.49952 | 44438.4 | 0 |  | 1.25 | 17532.2095 | 17500 | 44400 | 0 | 0 | 0 | 0 | 0 | 0 | 0
925.9 |  | 0 | 0.14077 | 0.098632 | 0.46265 | 0.12547 | 0.18682 | 0.11033 | 0.048575 | 0.27027 | 0.10529 | 0.16756 | 0.17839 | 0.13222 | 0.21358 | 0.15199 | 0.7263 | 0.18966 | 0.28496 | 0.1722 | 0.07235 | 0.41646 | 0.1659 | 0.26089 | 0.26879 | 0.23423 | 0 | 0.28496 | 0 | 0 | 0.18682 | 0.02784 | 584.7789 | 0.49963 | 44443.2 | 0 |  | 1.25 | 17532.2095 | 17500 | 44400 | 0 | 0 | 0 | 0 | 0 | 0 | 0
926 |  | 0 | 0.1408 | 0.098652 | 0.46276 | 0.12549 | 0.18686 | 0.11035 | 0.048585 | 0.27033 | 0.10531 | 0.1676 | 0.17843 | 0.13226 | 0.21362 | 0.15203 | 0.72646 | 0.1897 | 0.28502 | 0.17224 | 0.072364 | 0.41655 | 0.16594 | 0.26095 | 0.26884 | 0.2343 | 0 | 0.28502 | 0 | 0 | 0.18686 | 0.027846 | 584.8421 | 0.49973 | 44448 | 0 |  | 1.25 | 17532.2095 | 17500 | 44400 | 0 | 0 | 0 | 0 | 0 | 0 | 0
926.1 |  | 0 | 0.14082 | 0.098673 | 0.46286 | 0.12552 | 0.1869 | 0.11037 | 0.048594 | 0.27039 | 0.10534 | 0.16763 | 0.17846 | 0.13229 | 0.21367 | 0.15206 | 0.72662 | 0.18973 | 0.28508 | 0.17227 | 0.072378 | 0.41663 | 0.16598 | 0.261 | 0.2689 | 0.23437 | 0 | 0.28508 | 0 | 0 | 0.1869 | 0.027852 | 584.9053 | 0.49983 | 44452.8 | 0 |  | 1.25 | 17532.2095 | 17500 | 44500 | 0 | 0 | 0 | 0 | 0 | 0 | 0
926.2 |  | 0 | 0.14085 | 0.098693 | 0.46296 | 0.12554 | 0.18694 | 0.1104 | 0.048603 | 0.27044 | 0.10536 | 0.16767 | 0.1785 | 0.13233 | 0.21371 | 0.15209 | 0.72678 | 0.18977 | 0.28514 | 0.17231 | 0.072392 | 0.41672 | 0.16601 | 0.26106 | 0.26895 | 0.23443 | 0 | 0.28514 | 0 | 0 | 0.18694 | 0.027858 | 584.9684 | 0.49993 | 44457.6 | 0 |  | 1.25 | 17532.2095 | 17500 | 44500 | 0 | 0 | 0 | 0 | 0 | 0 | 0
926.3 |  | 0 | 0.14088 | 0.098714 | 0.46306 | 0.12557 | 0.18697 | 0.11042 | 0.048612 | 0.2705 | 0.10538 | 0.16771 | 0.17853 | 0.13236 | 0.21375 | 0.15212 | 0.72694 | 0.18981 | 0.2852 | 0.17235 | 0.072406 | 0.41681 | 0.16605 | 0.26111 | 0.269 | 0.2345 | 0 | 0.2852 | 0 | 0 | 0.18697 | 0.027864 | 585.0316 | 0.50004 | 44462.4 | 0 |  | 1.25 | 17532.2095 | 17500 | 44500 | 0 | 0 | 0 | 0 | 0 | 0 | 0